CDP10 | VIC | VIC | Flexible gas with CCS | 0 | 0 | 0 | 0 | 0 | 0 | 0 | 0 | 0 | 0 | 0 | 0 | 0 | 0 | 0 | 0 | 0 | 0 | 0 | 0 | 0 | 0 | 0 | 0 | 0 | 0 | 0 | 0
CDP10 | VIC | VIC | Flexible gas | 0 | 0 | 0 | 0 | 0 | 0 | 0 | 0 | 0 | 0 | 0 | 0 | 263.9459 | 1324.9999 | 1324.9999 | 1324.9999 | 1324.9999 | 1324.9999 | 1324.9999 | 1916.9854 | 1916.9854 | 1916.9854 | 1916.9854 | 1916.9854 | 2076.8012 | 2076.8012 | 2076.8012 | 3135.4115
CDP10 | VIC | VIC | Hydro | 0 | 0 | 0 | 0 | 0 | 0 | 0 | 0 | 0 | 0 | 0 | 0 | 0 | 0 | 0 | 0 | 0 | 0 | 0 | 0 | 0 | 0 | 0 | 0 | 0 | 0 | 0 | 0
CDP10 | VIC | VIC | Deep storage | 0 | 0 | 0 | 0 | 0 | 0 | 1.411e-05 | 2.613e-05 | 3.807e-05 | 3.807e-05 | 103.4894 | 103.4894 | 103.4894 | 103.4894 | 103.4894 | 103.4894 | 103.4894 | 103.4894 | 103.4894 | 103.4894 | 103.4894 | 103.4894 | 103.4894 | 103.4894 | 103.4894 | 103.4894 | 103.4894 | 103.4894
CDP10 | VIC | VIC | Medium storage | 0 | 0 | 350 | 350 | 350 | 350.0001 | 350.0001 | 350.0001 | 350.0001 | 350.0001 | 350.0006 | 350.0006 | 350.0006 | 350.0006 | 350.0006 | 350.0006 | 350.0006 | 350.0006 | 350.0006 | 350.0007 | 350.0007 | 350.0007 | 350.0007 | 350.0007 | 350.0007 | 350.0007 | 350.0007 | 350.0007
CDP10 | VIC | VIC | Shallow storage | 180 | 1691.51 | 1756.3108 | 3205.91 | 3205.91 | 3205.91 | 3213.21 | 3213.21 | 3463.21 | 3463.21 | 3463.21 | 3463.21 | 3469.81 | 3469.81 | 3469.81 | 3469.81 | 3469.81 | 3469.81 | 3469.81 | 3469.81 | 3476.41 | 3476.41 | 3476.41 | 3476.41 | 3476.41 | 3476.41 | 3476.41 | 3476.41
CDP10 | VIC | VIC | Coordinated CER storage | 94.058 | 199.334 | 325.8433 | 480.5972 | 644.3038 | 904.9351 | 1148.7758 | 1410.3109 | 1703.372 | 2032.4058 | 2413.3038 | 2839.7197 | 3251.5366 | 3701.4887 | 4177.4329 | 4628.0691 | 5097.338 | 5581.1403 | 6088.7278 | 6618.165 | 7189.8038 | 7793.0539 | 8378.7054 | 8984.2506 | 9605.5922 | 10205.7999 | 10480.1118 | 10750.2868
CDP10 | VIC | VIC | Other renewable fuels | 0 | 0 | 0 | 0 | 0 | 0 | 0 | 0 | 0 | 0 | 90 | 90 | 90 | 90 | 90 | 90 | 90 | 90 | 90 | 90 | 90 | 90 | 90 | 90 | 90 | 90 | 90 | 90
CDP10 | VIC | VIC | DSP | 8.69 | 19.54 | 32.83 | 45.53 | 61.01 | 76.31 | 91.8 | 109.2 | 125.44 | 143.88 | 160.02 | 175.54 | 191.17 | 206.22 | 220.31 | 233.71 | 248.02 | 260.19 | 272.34 | 284.34 | 294.6 | 305.42 | 314.23 | 324.38 | 333.05 | 341.57 | 345.59 | 349.63
CDP10 | SA | CSA | Mid-merit gas | 0 | 0 | 0 | 0 | 0 | 0 | 0 | 0 | 0 | 0 | 0 | 0 | 0 | 0 | 0 | 0 | 0 | 0 | 0 | 0 | 0 | 0 | 0 | 0 | 0 | 0 | 0 | 0
CDP10 | SA | CSA | Flexible gas with CCS | 0 | 0 | 0 | 0 | 0 | 0 | 0 | 0 | 0 | 0 | 0 | 0 | 0 | 0 | 0 | 0 | 0 | 0 | 0 | 0 | 0 | 0 | 0 | 0 | 0 | 0 | 0 | 0
CDP10 | SA | CSA | Flexible gas | 0 | 200 | 200 | 200 | 200 | 200 | 200 | 200 | 200 | 200 | 730 | 730 | 730 | 730 | 730 | 730 | 730 | 730 | 730 | 943.4062 | 1032.4977 | 1032.4977 | 1032.4977 | 1032.4977 | 1032.4977 | 1032.4977 | 1032.4977 | 1032.4977
CDP10 | SA | CSA | Hydro | 0 | 0 | 0 | 0 | 0 | 0 | 0 | 0 | 0 | 0 | 0 | 0 | 0 | 0 | 0 | 0 | 0 | 0 | 0 | 0 | 0 | 0 | 0 | 0 | 0 | 0 | 0 | 0
CDP10 | SA | CSA | Deep storage | 0 | 0 | 0 | 0 | 0 | 0 | 4.69e-06 | 1.308e-05 | 1.596e-05 | 1.596e-05 | 2.046e-05 | 2.479e-05 | 2.479e-05 | 2.922e-05 | 2.922e-05 | 2.922e-05 | 2.922e-05 | 2.922e-05 | 2.922e-05 | 2.922e-05 | 3.409e-05 | 3.532e-05 | 3.532e-05 | 3.532e-05 | 3.532e-05 | 3.532e-05 | 3.532e-05 | 3.704e-05
CDP10 | SA | CSA | Medium storage | 0 | 0 | 0 | 3.186e-05 | 4.365e-05 | 0.00014875 | 0.00014875 | 0.00016464 | 0.00018825 | 0.00018825 | 0.00024568 | 0.0003216 | 0.00032271 | 0.00035658 | 0.00036082 | 0.00036082 | 0.00036355 | 0.00036355 | 0.0003683 | 0.00037562 | 353.6179 | 353.6179 | 353.6179 | 353.6179 | 353.6179 | 353.6179 | 353.6179 | 353.6181
CDP10 | SA | CSA | Shallow storage | 200 | 494.98 | 494.98 | 494.98 | 501 | 501 | 501 | 501 | 501 | 501 | 501 | 501 | 501 | 501 | 501 | 501 | 501 | 501 | 507.02 | 507.02 | 507.02 | 507.02 | 507.02 | 507.02 | 507.02 | 507.02 | 507.02 | 507.02
CDP10 | SA | CSA | Coordinated CER storage | 42.9567 | 84.1664 | 130.3037 | 187.4333 | 251.7824 | 360.3081 | 460.573 | 562.4863 | 673.4201 | 793.1806 | 927.3025 | 1065.6082 | 1193.3814 | 1335.2934 | 1493.1256 | 1636.7783 | 1778.9454 | 1919.0657 | 2064.4587 | 2211.3369 | 2368.1847 | 2528.7968 | 2681.119 | 2836.2618 | 2994.5682 | 3145.1562 | 3206.5491 | 3266.6332
CDP10 | SA | CSA | Other renewable fuels | 0 | 0 | 0 | 0 | 0 | 0 | 0 | 0 | 0 | 0 | 0 | 0 | 0 | 0 | 0 | 0 | 0 | 0 | 0 | 0 | 0 | 0 | 0 | 0 | 0 | 0 | 0 | 0
CDP10 | SA | CSA | DSP | 4.3 | 9.06 | 14.29 | 19.97 | 25.25 | 30.99 | 37.04 | 42.95 | 48.85 | 55.25 | 62.09 | 69.44 | 77.24 | 84.51 | 91.55 | 98.02 | 104.83 | 111.55 | 118.52 | 124.74 | 130.85 | 135.97 | 140.98 | 146.27 | 151.28 | 156.78 | 158.34 | 159.84
CDP10 | SA | SESA | Mid-merit gas | 0 | 0 | 0 | 0 | 0 | 0 | 0 | 0 | 0 | 0 | 0 | 0 | 0 | 0 | 0 | 0 | 0 | 0 | 0 | 0 | 0 | 0 | 0 | 0 | 0 | 0 | 0 | 0
CDP10 | SA | SESA | Flexible gas with CCS | 0 | 0 | 0 | 0 | 0 | 0 | 0 | 0 | 0 | 0 | 0 | 0 | 0 | 0 | 0 | 0 | 0 | 0 | 0 | 0 | 0 | 0 | 0 | 0 | 0 | 0 | 0 | 0
CDP10 | SA | SESA | Flexible gas | 0 | 0 | 0 | 0 | 0 | 0 | 0 | 0 | 0 | 0 | 0 | 0 | 0 | 0 | 0 | 0 | 0 | 0 | 0 | 0 | 0 | 0 | 0 | 0 | 0 | 0 | 0 | 0.0003536
CDP10 | SA | SESA | Hydro | 0 | 0 | 0 | 0 | 0 | 0 | 0 | 0 | 0 | 0 | 0 | 0 | 0 | 0 | 0 | 0 | 0 | 0 | 0 | 0 | 0 | 0 | 0 | 0 | 0 | 0 | 0 | 0
CDP10 | SA | SESA | Deep storage | 0 | 0 | 0 | 0 | 0 | 0 | 0 | 0 | 0 | 0 | 0 | 0 | 0 | 0 | 0 | 0 | 0 | 0 | 0 | 0 | 0 | 0 | 0 | 0 | 0 | 0 | 0 | 0
CDP10 | SA | SESA | Medium storage | 0 | 0 | 0 | 2.058e-05 | 2.868e-05 | 8.343e-05 | 8.343e-05 | 8.994e-05 | 0.00010097 | 0.00010097 | 0.00012622 | 0.00013718 | 0.00014829 | 0.00015327 | 0.00015584 | 0.00015584 | 0.00015584 | 0.00015584 | 0.00015906 | 0.00016176 | 0.00019163 | 0.00019427 | 0.00019427 | 0.00019427 | 0.00019427 | 0.00019427 | 0.00019427 | 0.00019625
CDP10 | SA | SESA | Shallow storage | 0 | 0 | 0 | 0 | 0 | 0 | 0 | 0 | 0 | 0 | 0 | 0 | 0 | 0 | 0 | 0 | 0 | 0 | 0 | 0 | 0 | 0 | 0 | 0 | 0 | 0 | 0 | 0
CDP10 | SA | SESA | Coordinated CER storage | 1.6261 | 3.177 | 5.0172 | 7.2689 | 9.6904 | 13.7643 | 17.5928 | 21.5468 | 26.0254 | 30.7565 | 35.9827 | 41.4857 | 46.6449 | 52.5912 | 58.976 | 64.806 | 70.6818 | 76.6637 | 82.8475 | 89.0143 | 95.5872 | 102.432 | 108.9701 | 115.6553 | 122.5081 | 128.9626 | 131.3231 | 133.6411
CDP10 | SA | SESA | Other renewable fuels | 0 | 0 | 0 | 0 | 0 | 0 | 0 | 0 | 0 | 0 | 0 | 0 | 0 | 0 | 0 | 0 | 0 | 0 | 0 | 0 | 0 | 0 | 0 | 0 | 0 | 0 | 0 | 0
CDP10 | SA | SESA | DSP | 0 | 0 | 0 | 0 | 0 | 0 | 0 | 0 | 0 | 0 | 0 | 0 | 0 | 0 | 0 | 0 | 0 | 0 | 0 | 0 | 0 | 0 | 0 | 0 | 0 | 0 | 0 | 0
CDP10 | TAS | TAS | Mid-merit gas | 0 | 0 | 0 | 0 | 0 | 0 | 0 | 0 | 0 | 0 | 0 | 0 | 0 | 0 | 0 | 0 | 0 | 0 | 0 | 0 | 0 | 0 | 0 | 0 | 0 | 0 | 0 | 0
CDP10 | TAS | TAS | Flexible gas with CCS | 0 | 0 | 0 | 0 | 0 | 0 | 0 | 0 | 0 | 0 | 0 | 0 | 0 | 0 | 0 | 0 | 0 | 0 | 0 | 0 | 0 | 0 | 0 | 0 | 0 | 0 | 0 | 0
CDP10 | TAS | TAS | Flexible gas | 0 | 0 | 0 | 0 | 0 | 0 | 0 | 0 | 0 | 0 | 0 | 0 | 0 | 0 | 0 | 0 | 0 | 0 | 0 | 0 | 0 | 0 | 0 | 0 | 0 | 0 | 0 | 0
CDP10 | TAS | TAS | Hydro | 0 | 0 | 0 | 0 | 0 | 0 | 390 | 390 | 390 | 390 | 390 | 390 | 390 | 390 | 390 | 390 | 390 | 390 | 390 | 390 | 390 | 390 | 390 | 390 | 390 | 390 | 390 | 390
CDP10 | TAS | TAS | Deep storage | 0 | 0 | 0 | 0 | 0 | 0 | 7.326e-05 | 0.00013054 | 0.0004265 | 0.0004265 | 119.0354 | 119.0354 | 119.0354 | 142.2071 | 142.2071 | 142.2071 | 142.2071 | 142.2071 | 142.2071 | 142.2071 | 371.0005 | 371.0005 | 371.0005 | 371.0005 | 567.946 | 567.946 | 567.946 | 567.946
CDP10 | TAS | TAS | Medium storage | 0 | 0 | 0 | 1.254e-05 | 1.627e-05 | 2.915e-05 | 2.915e-05 | 4.021e-05 | 5.165e-05 | 5.165e-05 | 6.246e-05 | 7.155e-05 | 7.494e-05 | 7.695e-05 | 7.953e-05 | 7.953e-05 | 7.953e-05 | 8.091e-05 | 8.262e-05 | 8.489e-05 | 9.067e-05 | 9.168e-05 | 9.168e-05 | 9.168e-05 | 9.168e-05 | 9.168e-05 | 9.406e-05 | 9.406e-05
CDP10 | TAS | TAS | Shallow storage | 0 | 0 | 0 | 0 | 0 | 0 | 0 | 0 | 0 | 0 | 0 | 0 | 0 | 0 | 0 | 0 | 0 | 0 | 0 | 0 | 0 | 0 | 0 | 0 | 0 | 0 | 0 | 0
CDP10 | TAS | TAS | Coordinated CER storage | 2.0722 | 5.3573 | 10.256 | 17.1098 | 26.0519 | 40.4821 | 54.6431 | 71.0561 | 90.98 | 114.2764 | 141.0371 | 171.4012 | 202.3191 | 237.2573 | 276.9018 | 315.9538 | 354.1185 | 394.0762 | 436.4329 | 480.8166 | 528.2675 | 577.983 | 626.9278 | 677.8975 | 730.5437 | 781.2397 | 798.5102 | 815.4494
CDP10 | TAS | TAS | Other renewable fuels | 0 | 0 | 0 | 0 | 0 | 0 | 0 | 0 | 0 | 0 | 0 | 0 | 0 | 0 | 0 | 0 | 0 | 0 | 0 | 0 | 0 | 0 | 0 | 0 | 0 | 0 | 0 | 0
CDP10 | TAS | TAS | DSP | 2.24 | 4.45 | 6.86 | 9.12 | 11.37 | 13.6 | 16.12 | 19.14 | 22.27 | 25.2 | 27.9 | 30.53 | 33.33 | 36.14 | 38.6 | 40.88 | 43.28 | 45.99 | 48.95 | 51.8 | 54.25 | 56.66 | 58.9 | 60.97 | 63.43 | 65.32 | 64.21 | 62.87
CDP11 | NSW | NNSW | Mid-merit gas | 0 | 0 | 0 | 0 | 0 | 0 | 0 | 0 | 0 | 0 | 0 | 0 | 0 | 0 | 0 | 0 | 0 | 0 | 0 | 0 | 0 | 0 | 0 | 0 | 0 | 0 | 0 | 0
CDP11 | NSW | NNSW | Flexible gas with CCS | 0 | 0 | 0 | 0 | 0 | 0 | 0 | 0 | 0 | 0 | 0 | 0 | 0 | 0 | 0 | 0 | 0 | 0 | 0 | 0 | 0 | 0 | 0 | 0 | 0 | 0 | 0 | 0
CDP11 | NSW | NNSW | Flexible gas | 0 | 0 | 0 | 0 | 0 | 0 | 0 | 0 | 0 | 0 | 0 | 0 | 0 | 0 | 0 | 0 | 0 | 0 | 0 | 0 | 0 | 0 | 0 | 0 | 0 | 0 | 0 | 0
CDP11 | NSW | NNSW | Hydro | 0 | 0 | 0 | 0 | 0 | 0 | 0 | 0 | 0 | 0 | 0 | 0 | 0 | 0 | 0 | 0 | 0 | 0 | 0 | 0 | 0 | 0 | 0 | 0 | 0 | 0 | 0 | 0
CDP11 | NSW | NNSW | Snowy 2.0 | 0 | 0 | 0 | 0 | 0 | 0 | 0 | 0 | 0 | 0 | 0 | 0 | 0 | 0 | 0 | 0 | 0 | 0 | 0 | 0 | 0 | 0 | 0 | 0 | 0 | 0 | 0 | 0
CDP11 | NSW | NNSW | Deep storage | 0 | 0 | 0 | 0 | 0 | 0 | 500 | 500 | 500 | 500 | 500 | 500.0001 | 500.0001 | 500.0008 | 500.0008 | 500.0008 | 500.0008 | 500.0008 | 500.0008 | 500.0008 | 1000 | 1000 | 1000 | 1000 | 1000 | 1000 | 1000 | 1000
CDP11 | NSW | NNSW | Medium storage | 0 | 0 | 275 | 275 | 275.0001 | 1164.6464 | 1164.6464 | 1164.6464 | 1164.6464 | 1164.6464 | 1164.6465 | 1164.6465 | 1164.6465 | 1164.6465 | 1164.6465 | 1164.6465 | 1164.6465 | 1164.6465 | 1164.6465 | 1164.6465 | 1164.6466 | 1164.6466 | 1164.6466 | 1164.6466 | 1164.6466 | 1164.6466 | 1164.6466 | 1164.6468
CDP11 | NSW | NNSW | Shallow storage | 0 | 30 | 230 | 430 | 430 | 430 | 430 | 430 | 430 | 430 | 430 | 430 | 430 | 430 | 430 | 430 | 430 | 430 | 430 | 430 | 430 | 430 | 430 | 430 | 430 | 430 | 430 | 430
CDP11 | NSW | NNSW | Coordinated CER storage | 18.4804 | 40.6436 | 68.3334 | 102.9876 | 143.1321 | 207.3806 | 263.9303 | 322.2081 | 386.3983 | 456.7844 | 537.507 | 623.6631 | 702.0331 | 786.1694 | 877.1047 | 956.8194 | 1037.7291 | 1118.5493 | 1203.2272 | 1289.9316 | 1382.437 | 1477.1015 | 1564.9061 | 1654.5223 | 1744.9306 | 1830.3677 | 1868.2739 | 1905.7932
CDP11 | NSW | NNSW | Other renewable fuels | 0 | 0 | 0 | 0 | 0 | 0 | 0 | 0 | 0 | 90 | 90 | 90 | 90 | 90 | 90 | 90 | 90 | 90 | 90 | 90 | 90 | 90 | 90 | 90 | 90 | 90 | 90 | 90
CDP11 | NSW | NNSW | DSP | 0 | 0 | 0 | 0 | 0 | 0 | 0 | 0 | 0 | 0 | 0 | 0 | 0 | 0 | 0 | 0 | 0 | 0 | 0 | 0 | 0 | 0 | 0 | 0 | 0 | 0 | 0 | 0
CDP11 | NSW | CNSW | Mid-merit gas | 0 | 0 | 0 | 0 | 0 | 0 | 0 | 0 | 0 | 0 | 0 | 0 | 0 | 0 | 0 | 0 | 0 | 0 | 0 | 0 | 0 | 0 | 0 | 0 | 0 | 0 | 0 | 0
CDP11 | NSW | CNSW | Flexible gas with CCS | 0 | 0 | 0 | 0 | 0 | 0 | 0 | 0 | 0 | 0 | 0 | 0 | 0 | 0 | 0 | 0 | 0 | 0 | 0 | 0 | 0 | 0 | 0 | 0 | 0 | 0 | 0 | 0
CDP11 | NSW | CNSW | Flexible gas | 0 | 0 | 0 | 0 | 0 | 0 | 0 | 0 | 0 | 0 | 0 | 0 | 0 | 0 | 0 | 0 | 0 | 0 | 0 | 0 | 0 | 0 | 0 | 0 | 0 | 0 | 0 | 0
CDP11 | NSW | CNSW | Hydro | 0 | 0 | 0 | 0 | 0 | 0 | 0 | 0 | 0 | 0 | 0 | 0 | 0 | 0 | 0 | 0 | 0 | 0 | 0 | 0 | 0 | 0 | 0 | 0 | 0 | 0 | 0 | 0
CDP11 | NSW | CNSW | Snowy 2.0 | 0 | 0 | 0 | 0 | 0 | 0 | 0 | 0 | 0 | 0 | 0 | 0 | 0 | 0 | 0 | 0 | 0 | 0 | 0 | 0 | 0 | 0 | 0 | 0 | 0 | 0 | 0 | 0
CDP11 | NSW | CNSW | Deep storage | 0 | 0 | 0 | 0 | 0 | 0 | 0 | 0 | 0 | 0 | 0 | 0 | 0 | 0 | 0 | 0 | 0 | 0 | 0 | 0 | 0 | 0 | 0 | 0 | 0 | 0 | 0 | 0
CDP11 | NSW | CNSW | Medium storage | 0 | 549 | 549 | 917.46 | 917.46 | 1175.3505 | 1175.3505 | 1215.3705 | 1215.3705 | 1215.3705 | 1255.3905 | 1255.3905 | 1255.3905 | 1295.4105 | 1295.4105 | 1295.4105 | 1295.4105 | 1295.4105 | 1295.4105 | 1335.4305 | 1335.4305 | 1375.4505 | 1375.4505 | 1375.4505 | 1415.4705 | 1415.4705 | 1415.4705 | 1455.4905
CDP11 | NSW | CNSW | Shallow storage | 0 | 20 | 707.5627 | 1124.4485 | 2337.0825 | 2337.0825 | 2337.0825 | 2337.0825 | 2337.0825 | 2337.0825 | 2337.0825 | 2337.0825 | 2337.0825 | 2337.0825 | 2337.0825 | 2337.0825 | 2337.0825 | 2337.0825 | 2337.0825 | 2337.0825 | 2337.0825 | 2337.0825 | 2337.0825 | 2337.0825 | 2337.0825 | 2337.0825 | 2337.0825 | 2337.0825
CDP11 | NSW | CNSW | Coordinated CER storage | 7.9416 | 17.5451 | 29.6736 | 45.2191 | 63.6499 | 93.1436 | 120.5089 | 149.8842 | 183.0437 | 220.2998 | 262.4971 | 308.0104 | 350.7567 | 396.9791 | 447.3892 | 493.0516 | 539.4707 | 586.8293 | 636.6313 | 688.2085 | 743.2507 | 800.349 | 854.5987 | 910.9693 | 967.5321 | 1021.0742 | 1044.0944 | 1066.6307
CDP11 | NSW | CNSW | Other renewable fuels | 0 | 0 | 0 | 0 | 0 | 0 | 0 | 0 | 0 | 90 | 90 | 90 | 90 | 90 | 90 | 90 | 90 | 90 | 90 | 90 | 90 | 90 | 90 | 90 | 90 | 90 | 90 | 90
CDP11 | NSW | CNSW | DSP | 0 | 0 | 0 | 0 | 0 | 0 | 0 | 0 | 0 | 0 | 0 | 0 | 0 | 0 | 0 | 0 | 0 | 0 | 0 | 0 | 0 | 0 | 0 | 0 | 0 | 0 | 0 | 0
CDP11 | NSW | SNSW | Mid-merit gas | 0 | 0 | 0 | 0 | 0 | 0 | 0 | 0 | 0 | 0 | 0 | 0 | 0 | 0 | 0 | 0 | 0 | 0 | 0 | 0 | 0 | 0 | 0 | 0 | 0 | 0 | 0 | 0
CDP11 | NSW | SNSW | Flexible gas with CCS | 0 | 0 | 0 | 0 | 0 | 0 | 0 | 0 | 0 | 0 | 0 | 0 | 0 | 0 | 0 | 0 | 0 | 0 | 0 | 0 | 0 | 0 | 0 | 0 | 0 | 0 | 0 | 0
CDP11 | NSW | SNSW | Flexible gas | 0 | 0 | 0 | 0 | 0 | 0 | 0 | 0 | 0 | 0 | 0 | 0 | 0 | 0 | 0 | 0 | 0 | 0 | 0 | 0 | 0 | 0 | 0 | 0 | 0 | 0 | 0 | 0
CDP11 | NSW | SNSW | Hydro | 0 | 0 | 0 | 0 | 0 | 0 | 0 | 0 | 0 | 0 | 0 | 0 | 0 | 0 | 0 | 0 | 0 | 0 | 0 | 0 | 0 | 0 | 0 | 0 | 0 | 0 | 0 | 0
CDP11 | NSW | SNSW | Snowy 2.0 | 0 | 0 | 0 | 0 | 2200 | 2200 | 2200 | 2200 | 2200 | 2200 | 2200 | 2200 | 2200 | 2200 | 2200 | 2200 | 2200 | 2200 | 2200 | 2200 | 2200 | 2200 | 2200 | 2200 | 2200 | 2200 | 2200 | 2200
CDP11 | NSW | SNSW | Deep storage | 0 | 0 | 0 | 0 | 0 | 0 | 0 | 0 | 0 | 0 | 0 | 0 | 0 | 0 | 0 | 0 | 0 | 0 | 0 | 0 | 0 | 0 | 0 | 0 | 0 | 0 | 0 | 0
CDP11 | NSW | SNSW | Medium storage | 0 | 50 | 50 | 250 | 250 | 250.0005 | 250.0005 | 250.0005 | 250.0005 | 250.0005 | 250.0005 | 250.0005 | 250.0005 | 250.0006 | 250.0006 | 250.0006 | 250.0006 | 250.0006 | 250.0006 | 250.0006 | 250.0006 | 250.0007 | 250.0007 | 250.0007 | 250.0007 | 250.0007 | 250.0007 | 250.0007
CDP11 | NSW | SNSW | Shallow storage | 10 | 19.9 | 19.9 | 19.9 | 19.9 | 20.89 | 20.89 | 21.88 | 21.88 | 21.88 | 22.87 | 22.87 | 22.87 | 23.86 | 23.86 | 23.86 | 23.86 | 23.86 | 23.86 | 24.85 | 24.85 | 25.84 | 25.84 | 25.84 | 25.84 | 25.84 | 25.84 | 25.84
CDP11 | NSW | SNSW | Coordinated CER storage | 16.5056 | 37.0113 | 63.0275 | 95.9017 | 134.224 | 195.4715 | 249.2113 | 305.2891 | 367.9455 | 436.7844 | 515.2456 | 599.7717 | 678.2063 | 763.0048 | 854.7774 | 936.0888 | 1019.1333 | 1103.4623 | 1192.2066 | 1283.098 | 1379.1587 | 1477.9231 | 1572.014 | 1667.2617 | 1763.8684 | 1856.5527 | 1899.9023 | 1943.0756
CDP11 | NSW | SNSW | Other renewable fuels | 0 | 0 | 0 | 0 | 0 | 0 | 0 | 0 | 0 | 0 | 0 | 0 | 0 | 0 | 0 | 0 | 0 | 0 | 0 | 0 | 0 | 0 | 0 | 0 | 0 | 0 | 0 | 0
CDP11 | NSW | SNSW | DSP | 0 | 0 | 0 | 0 | 0 | 0 | 0 | 0 | 0 | 0 | 0 | 0 | 0 | 0 | 0 | 0 | 0 | 0 | 0 | 0 | 0 | 0 | 0 | 0 | 0 | 0 | 0 | 0
CDP11 | NSW | SNW | Mid-merit gas | 0 | 0 | 0 | 0 | 0 | 0 | 0 | 0 | 0 | 0 | 0 | 0 | 0 | 0 | 0 | 0 | 0 | 0 | 0 | 0 | 0 | 0 | 0 | 0 | 0 | 0 | 0 | 0
CDP11 | NSW | SNW | Flexible gas with CCS | 0 | 0 | 0 | 0 | 0 | 0 | 0 | 0 | 0 | 0 | 0 | 0 | 0 | 0 | 0 | 0 | 0 | 0 | 0 | 0 | 0 | 0 | 0 | 0 | 0 | 0 | 0 | 0
CDP11 | NSW | SNW | Flexible gas | 0 | 0 | 0 | 0 | 0 | 0 | 0 | 0 | 526.9753 | 1588.0353 | 1588.0353 | 1588.0353 | 2117.619 | 2117.619 | 3180 | 3180 | 3180 | 3180 | 3180 | 3180 | 4157.0937 | 4157.0937 | 4157.0937 | 4157.0937 | 4157.0937 | 4157.0937 | 4157.0937 | 4157.0937
CDP11 | NSW | SNW | Hydro | 0 | 0 | 0 | 0 | 0 | 0 | 0 | 0 | 0 | 0 | 0 | 0 | 0 | 0 | 0 | 0 | 0 | 0 | 0 | 0 | 0 | 0 | 0 | 0 | 0 | 0 | 0 | 0
CDP11 | NSW | SNW | Snowy 2.0 | 0 | 0 | 0 | 0 | 0 | 0 | 0 | 0 | 0 | 0 | 0 | 0 | 0 | 0 | 0 | 0 | 0 | 0 | 0 | 0 | 0 | 0 | 0 | 0 | 0 | 0 | 0 | 0
CDP11 | NSW | SNW | Deep storage | 0 | 0 | 0 | 0 | 0 | 0 | 0 | 0 | 0 | 0 | 0 | 0 | 0 | 0 | 0 | 0 | 0 | 0 | 0 | 0 | 0 | 0 | 0 | 0 | 0 | 0 | 0 | 0
CDP11 | NSW | SNW | Medium storage | 0 | 723.1686 | 723.1686 | 723.1687 | 723.1687 | 1041.6513 | 1041.6513 | 1041.6513 | 1041.6513 | 1041.6513 | 1041.6513 | 1041.6513 | 1041.6513 | 1041.6513 | 1041.6513 | 1041.6513 | 1041.6513 | 1041.6513 | 1041.6513 | 1041.6513 | 1041.6513 | 1041.6513 | 1041.6513 | 1041.6513 | 1041.6513 | 1041.6514 | 1041.6514 | 1041.6514
CDP11 | NSW | SNW | Shallow storage | 0 | 632.712 | 632.7351 | 693.2548 | 950.3754 | 992.7114 | 1620.2634 | 1692.8394 | 1692.8394 | 1692.8394 | 1765.4154 | 1765.4154 | 1765.4154 | 1837.9914 | 1837.9914 | 1837.9914 | 1837.9914 | 1837.9914 | 1837.9914 | 1910.5674 | 1910.5674 | 1983.1434 | 1983.1434 | 1983.1434 | 2055.7194 | 2055.7194 | 2055.7194 | 2128.2954
CDP11 | NSW | SNW | Coordinated CER storage | 79.4503 | 177.7776 | 300.1649 | 453.5017 | 629.1908 | 909.7051 | 1161.0231 | 1425.1955 | 1719.8536 | 2042.6577 | 2406.7412 | 2799.6803 | 3168.513 | 3568.1737 | 3999.7606 | 4387.3129 | 4781.8693 | 5182.5223 | 5602.5702 | 6033.1393 | 6490.9483 | 6965.4165 | 7422.9266 | 7895.7656 | 8374.1299 | 8824.9206 | 9003.6897 | 9179.2037
CDP11 | NSW | SNW | Other renewable fuels | 0 | 0 | 0 | 0 | 0 | 0 | 0 | 30 | 30 | 90 | 90 | 90 | 90 | 90 | 90 | 90 | 90 | 90 | 90 | 90 | 90 | 90 | 90 | 90 | 90 | 90 | 90 | 90
CDP11 | NSW | SNW | DSP | 14.9 | 31.14 | 50.55 | 164.35 | 351.34 | 518.29 | 632.82 | 747.32 | 861.78 | 875.08 | 888.95 | 901.91 | 919.47 | 935.66 | 946.06 | 953.56 | 966.36 | 973.37 | 984.56 | 993.69 | 990.94 | 993.13 | 991.36 | 991.53 | 998.9 | 1001.79 | 1012.85 | 1036.79
CDP11 | QLD | NQ | Mid-merit gas | 0 | 0 | 0 | 0 | 0 | 0 | 0 | 0 | 0 | 0 | 0 | 0 | 0 | 0 | 0 | 0 | 0 | 0 | 0 | 0 | 0 | 0 | 0 | 0 | 0 | 0 | 0 | 0
CDP11 | QLD | NQ | Flexible gas with CCS | 0 | 0 | 0 | 0 | 0 | 0 | 0 | 0 | 0 | 0 | 0 | 0 | 0 | 0 | 0 | 0 | 0 | 0 | 0 | 0 | 0 | 0 | 0 | 0 | 0 | 0 | 0 | 0
CDP11 | QLD | NQ | Flexible gas | 0 | 0 | 0 | 0 | 0 | 0 | 0 | 0 | 0 | 0 | 0 | 0 | 0 | 0 | 0 | 0 | 0 | 0 | 0 | 0 | 0 | 0 | 0 | 0 | 0 | 0 | 0 | 0
CDP11 | QLD | NQ | Hydro | 0 | 0 | 0 | 0 | 0 | 0 | 0 | 0 | 0 | 0 | 0 | 0 | 0 | 0 | 0 | 0 | 0 | 0 | 0 | 0 | 0 | 0 | 0 | 0 | 0 | 0 | 0 | 0
CDP11 | QLD | NQ | Borumba | 0 | 0 | 0 | 0 | 0 | 0 | 0 | 0 | 0 | 0 | 0 | 0 | 0 | 0 | 0 | 0 | 0 | 0 | 0 | 0 | 0 | 0 | 0 | 0 | 0 | 0 | 0 | 0
CDP11 | QLD | NQ | Deep storage | 0 | 0 | 0 | 0 | 0 | 0 | 0 | 0 | 0 | 0 | 0 | 0 | 0 | 0 | 0 | 0 | 0 | 0 | 0 | 0 | 0 | 0 | 0 | 0 | 0 | 0 | 0 | 0
CDP11 | QLD | NQ | Medium storage | 0 | 0 | 0 | 1.454e-05 | 1.998e-05 | 4.359e-05 | 4.359e-05 | 4.844e-05 | 5.166e-05 | 5.371e-05 | 7.211e-05 | 7.211e-05 | 7.211e-05 | 7.211e-05 | 7.795e-05 | 8.174e-05 | 8.671e-05 | 9.26e-05 | 9.607e-05 | 0.00010529 | 0.00010974 | 0.00011437 | 0.00011437 | 0.00011437 | 0.00011624 | 0.00011624 | 0.00011624 | 0.00011713
CDP11 | QLD | NQ | Shallow storage | 0 | 0 | 300 | 300 | 300 | 300 | 300 | 300 | 300 | 300 | 300 | 300 | 300 | 300 | 300 | 300 | 300 | 300 | 300 | 300 | 300 | 300 | 300 | 300 | 300 | 300 | 300 | 300
CDP11 | QLD | NQ | Coordinated CER storage | 8.8439 | 22.2112 | 36.3789 | 54.9157 | 77.003 | 115.5995 | 150.2393 | 185.32 | 223.644 | 265.4109 | 309.4568 | 359.2155 | 402.5345 | 449.6513 | 501.1796 | 548.7265 | 598.2565 | 648.5253 | 700.7886 | 754.2165 | 809.9308 | 868.5773 | 924.5511 | 982.1394 | 1041.9478 | 1098.7884 | 1125.0707 | 1151.2388
CDP11 | QLD | NQ | Other renewable fuels | 0 | 0 | 0 | 0 | 0 | 0 | 0 | 0 | 0 | 0 | 0 | 0 | 0 | 0 | 0 | 0 | 0 | 0 | 0 | 0 | 0 | 0 | 0 | 0 | 0 | 0 | 0 | 0
CDP11 | QLD | NQ | DSP | 0 | 0 | 0 | 0 | 0 | 0 | 0 | 0 | 0 | 0 | 0 | 0 | 0 | 0 | 0 | 0 | 0 | 0 | 0 | 0 | 0 | 0 | 0 | 0 | 0 | 0 | 0 | 0
CDP11 | QLD | GG | Mid-merit gas | 0 | 0 | 0 | 0 | 0 | 0 | 0 | 0 | 0 | 0 | 0 | 0 | 0 | 0 | 0 | 0 | 0 | 0 | 0 | 0 | 0 | 0 | 0 | 0 | 0 | 0 | 0 | 0
CDP11 | QLD | GG | Flexible gas with CCS | 0 | 0 | 0 | 0 | 0 | 0 | 0 | 0 | 0 | 0 | 0 | 0 | 0 | 0 | 0 | 0 | 0 | 0 | 0 | 0 | 0 | 0 | 0 | 0 | 0 | 0 | 0 | 0
CDP11 | QLD | GG | Flexible gas | 0 | 0 | 0 | 0 | 0 | 0 | 530 | 530 | 530 | 530 | 530 | 792.3054 | 1060 | 1060 | 1060 | 1060 | 1060 | 1060 | 1060 | 1060 | 1060 | 1060 | 1060 | 1060 | 1060 | 1060 | 1060 | 1060
CDP11 | QLD | GG | Hydro | 0 | 0 | 0 | 0 | 0 | 0 | 0 | 0 | 0 | 0 | 0 | 0 | 0 | 0 | 0 | 0 | 0 | 0 | 0 | 0 | 0 | 0 | 0 | 0 | 0 | 0 | 0 | 0
CDP11 | QLD | GG | Borumba | 0 | 0 | 0 | 0 | 0 | 0 | 0 | 0 | 0 | 0 | 0 | 0 | 0 | 0 | 0 | 0 | 0 | 0 | 0 | 0 | 0 | 0 | 0 | 0 | 0 | 0 | 0 | 0
CDP11 | QLD | GG | Deep storage | 0 | 0 | 0 | 0 | 0 | 0 | 0 | 0 | 0 | 0 | 0 | 0 | 0 | 0 | 0 | 0 | 0 | 0 | 0 | 0 | 0 | 0 | 0 | 0 | 0 | 0 | 0 | 0
CDP11 | QLD | GG | Medium storage | 0 | 0 | 0 | 5.36e-06 | 5.36e-06 | 1.179e-05 | 1.544e-05 | 2.03e-05 | 2.679e-05 | 3.456e-05 | 0.00011552 | 0.00011552 | 0.00011552 | 0.00013628 | 0.00013934 | 0.00014139 | 0.00014869 | 0.00015786 | 0.00016367 | 0.00016696 | 0.00018547 | 0.000203 | 0.000203 | 0.000203 | 223.1626 | 223.1626 | 223.1626 | 223.1626
CDP11 | QLD | GG | Shallow storage | 0 | 400 | 400 | 400 | 400 | 400 | 400 | 400 | 400 | 400 | 400 | 400 | 400 | 400 | 400 | 400 | 400 | 400 | 400 | 400 | 400 | 400 | 400 | 400 | 400 | 400 | 400 | 400
CDP11 | QLD | GG | Coordinated CER storage | 0.49748 | 1.2626 | 2.1024 | 3.2167 | 4.5915 | 6.9853 | 9.2974 | 11.7689 | 14.5126 | 17.5779 | 20.882 | 24.629 | 28.0407 | 31.763 | 35.8635 | 39.771 | 43.8634 | 48.0693 | 52.4726 | 57.0087 | 61.7907 | 66.8385 | 71.7778 | 76.8542 | 82.1256 | 87.1199 | 89.0635 | 90.995
CDP11 | QLD | GG | Other renewable fuels | 0 | 0 | 0 | 0 | 0 | 0 | 0 | 0 | 0 | 0 | 0 | 0 | 0 | 0 | 0 | 0 | 0 | 0 | 0 | 0 | 0 | 0 | 0 | 0 | 0 | 0 | 0 | 0
CDP11 | QLD | GG | DSP | 0 | 0 | 0 | 0 | 0 | 0 | 0 | 0 | 0 | 0 | 0 | 0 | 0 | 0 | 0 | 0 | 0 | 0 | 0 | 0 | 0 | 0 | 0 | 0 | 0 | 0 | 0 | 0
CDP11 | QLD | CQ | Mid-merit gas | 0 | 0 | 0 | 0 | 0 | 0 | 0 | 0 | 0 | 0 | 0 | 0 | 0 | 0 | 0 | 0 | 0 | 0 | 0 | 0 | 0 | 0 | 0 | 0 | 0 | 0 | 0 | 0
CDP11 | QLD | CQ | Flexible gas with CCS | 0 | 0 | 0 | 0 | 0 | 0 | 0 | 0 | 0 | 0 | 0 | 0 | 0 | 0 | 0 | 0 | 0 | 0 | 0 | 0 | 0 | 0 | 0 | 0 | 0 | 0 | 0 | 0
CDP11 | QLD | CQ | Flexible gas | 0 | 0 | 0 | 0 | 0 | 0 | 0 | 0 | 0 | 0 | 0 | 0 | 0 | 0 | 0 | 0 | 0 | 0 | 0 | 0 | 0 | 0 | 0 | 0 | 0 | 0 | 0 | 0
CDP11 | QLD | CQ | Hydro | 0 | 0 | 0 | 0 | 0 | 0 | 0 | 0 | 0 | 0 | 0 | 0 | 0 | 0 | 0 | 0 | 0 | 0 | 0 | 0 | 0 | 0 | 0 | 0 | 0 | 0 | 0 | 0
CDP11 | QLD | CQ | Borumba | 0 | 0 | 0 | 0 | 0 | 0 | 0 | 0 | 0 | 0 | 0 | 0 | 0 | 0 | 0 | 0 | 0 | 0 | 0 | 0 | 0 | 0 | 0 | 0 | 0 | 0 | 0 | 0
CDP11 | QLD | CQ | Deep storage | 0 | 0 | 0 | 0 | 0 | 0 | 82.7506 | 82.7506 | 82.7506 | 82.7506 | 82.7506 | 82.7506 | 82.7506 | 82.7506 | 82.7506 | 82.7506 | 82.7506 | 82.7506 | 82.7506 | 82.7506 | 82.7506 | 82.7506 | 82.7506 | 82.7506 | 82.7506 | 82.7506 | 82.7506 | 91.4276
CDP11 | QLD | CQ | Medium storage | 0 | 0 | 0 | 6.46e-06 | 8.29e-06 | 2.834e-05 | 2.834e-05 | 3.219e-05 | 3.412e-05 | 3.801e-05 | 0.00011501 | 0.00011501 | 0.00011501 | 0.0001356 | 0.00013872 | 0.0001433 | 0.0001433 | 0.00014927 | 0.00015178 | 0.0001617 | 0.00018041 | 0.00019694 | 0.00019694 | 0.00019694 | 220.061 | 220.061 | 220.061 | 220.061
CDP11 | QLD | CQ | Shallow storage | 0 | 0 | 0 | 150 | 150 | 150 | 150 | 150 | 150 | 150 | 150 | 150 | 150 | 150 | 150 | 150 | 150 | 150 | 150 | 150 | 150 | 150 | 150 | 150 | 150 | 150 | 150 | 150
CDP11 | QLD | CQ | Coordinated CER storage | 8.2592 | 20.7604 | 34.2431 | 52.0581 | 73.5865 | 111.2258 | 145.7645 | 181.6325 | 220.9955 | 264.2537 | 310.3931 | 362.6051 | 408.4985 | 458.6354 | 513.6572 | 564.9329 | 618.5396 | 673.1484 | 729.7637 | 788.1598 | 849.2925 | 913.7471 | 975.5807 | 1039.3118 | 1105.294 | 1168.1645 | 1195.9778 | 1223.4898
CDP11 | QLD | CQ | Other renewable fuels | 0 | 0 | 0 | 0 | 0 | 0 | 0 | 0 | 0 | 0 | 0 | 0 | 0 | 0 | 0 | 0 | 0 | 0 | 0 | 0 | 0 | 0 | 0 | 0 | 0 | 0 | 0 | 0
CDP11 | QLD | CQ | DSP | 0 | 0 | 0 | 0 | 0 | 0 | 0 | 0 | 0 | 0 | 0 | 0 | 0 | 0 | 0 | 0 | 0 | 0 | 0 | 0 | 0 | 0 | 0 | 0 | 0 | 0 | 0 | 0
CDP11 | QLD | SQ | Mid-merit gas | 0 | 0 | 0 | 0 | 0 | 0 | 0 | 0 | 0 | 0 | 0 | 0 | 0 | 0 | 0 | 0 | 0 | 0 | 0 | 0 | 0 | 0 | 0 | 0 | 0 | 0 | 0 | 0
CDP11 | QLD | SQ | Flexible gas with CCS | 0 | 0 | 0 | 0 | 0 | 0 | 0 | 0 | 0 | 0 | 0 | 0 | 0 | 0 | 0 | 0 | 0 | 0 | 0 | 0 | 0 | 0 | 0 | 0 | 0 | 0 | 0 | 0
CDP11 | QLD | SQ | Flexible gas | 0 | 0 | 200 | 200 | 200 | 200 | 200 | 200 | 200 | 200 | 530.7361 | 1260 | 1260 | 1260 | 1260 | 1525 | 2145.4928 | 2145.4928 | 3206.5704 | 3455.8723 | 3455.8723 | 3455.8723 | 3455.8723 | 3455.8723 | 3455.8723 | 3455.8723 | 3455.8723 | 3455.8723
CDP11 | QLD | SQ | Hydro | 0 | 0 | 0 | 0 | 0 | 0 | 0 | 0 | 0 | 0 | 0 | 0 | 0 | 0 | 0 | 0 | 0 | 0 | 0 | 0 | 0 | 0 | 0 | 0 | 0 | 0 | 0 | 0
CDP11 | QLD | SQ | Borumba | 0 | 0 | 0 | 0 | 0 | 0 | 0 | 1998 | 1998 | 1998 | 1998 | 1998 | 1998 | 1998 | 1998 | 1998 | 1998 | 1998 | 1998 | 1998 | 1998 | 1998 | 1998 | 1998 | 1998 | 1998 | 1998 | 1998
CDP11 | QLD | SQ | Deep storage | 0 | 0 | 0 | 0 | 0 | 0 | 0 | 0 | 0 | 0 | 0 | 0 | 0 | 0 | 0 | 0 | 0 | 0 | 0 | 0 | 0 | 0 | 0 | 0 | 0 | 0 | 0 | 0
CDP11 | QLD | SQ | Medium storage | 0 | 0 | 0 | 1.564e-05 | 2.558e-05 | 4.1375 | 4.1375 | 4.1375 | 4.1375 | 4.1375 | 4.1375 | 4.1375 | 4.1375 | 4.1375 | 4.1375 | 4.1375 | 4.1375 | 4.1375 | 4.1375 | 4.1375 | 4.1375 | 4.1375 | 4.1375 | 4.1375 | 4.1375 | 4.1375 | 4.1375 | 4.1375
CDP11 | QLD | SQ | Shallow storage | 714.16 | 1020.16 | 1020.16 | 1020.16 | 1020.16 | 1020.16 | 1020.16 | 1020.16 | 1020.16 | 1020.16 | 1020.16 | 1020.16 | 1020.16 | 1020.16 | 1020.16 | 1020.16 | 1020.16 | 1020.16 | 1020.16 | 1020.16 | 1020.16 | 1020.16 | 1020.16 | 1020.16 | 1020.16 | 1020.16 | 1020.16 | 1020.16
CDP11 | QLD | SQ | Coordinated CER storage | 45.6686 | 116.9632 | 194.5667 | 298.003 | 424.3088 | 645.9566 | 850.0898 | 1060.8271 | 1293.1773 | 1548.1711 | 1820.2147 | 2130.029 | 2406.0247 | 2707.4985 | 3038.5597 | 3348.8919 | 3671.8384 | 4001.4689 | 4343.0545 | 4694.7068 | 5064.186 | 5453.0576 | 5830.9125 | 6221.857 | 6626.2353 | 7010.068 | 7172.354 | 7331.9419
CDP11 | QLD | SQ | Other renewable fuels | 0 | 0 | 0 | 0 | 0 | 0 | 0 | 0 | 0 | 0 | 0 | 90 | 90 | 90 | 90 | 90 | 90 | 90 | 90 | 90 | 90 | 90 | 90 | 90 | 90 | 90 | 90 | 90
CDP11 | QLD | SQ | DSP | 13.69 | 26.64 | 41.47 | 54.63 | 70.27 | 87.42 | 104.36 | 120.61 | 137.17 | 154.12 | 170.17 | 189.87 | 209.89 | 230.22 | 247.15 | 264.14 | 283.45 | 302.02 | 319.84 | 336.45 | 350.02 | 365.17 | 382.41 | 398.49 | 414.01 | 428.44 | 435.63 | 448.46
CDP11 | VIC | VIC | Mid-merit gas | 0 | 0 | 0 | 0 | 0 | 0 | 0 | 0 | 0 | 0 | 0 | 0 | 0 | 0 | 0 | 0 | 0 | 0 | 0 | 0 | 0 | 0 | 0 | 0 | 0 | 0 | 0 | 0
CDP11 | VIC | VIC | Flexible gas with CCS | 0 | 0 | 0 | 0 | 0 | 0 | 0 | 0 | 0 | 0 | 0 | 0 | 0 | 0 | 0 | 0 | 0 | 0 | 0 | 0 | 0 | 0 | 0 | 0 | 0 | 0 | 0 | 0
CDP11 | VIC | VIC | Flexible gas | 0 | 0 | 0 | 0 | 0 | 0 | 0 | 0 | 0 | 0 | 0 | 0 | 263.7816 | 1324.9999 | 1324.9999 | 1324.9999 | 1324.9999 | 1324.9999 | 1324.9999 | 1916.9808 | 1916.9808 | 1916.9808 | 1916.9808 | 1916.9808 | 2077.465 | 2077.465 | 2077.465 | 3137.3416
CDP11 | VIC | VIC | Hydro | 0 | 0 | 0 | 0 | 0 | 0 | 0 | 0 | 0 | 0 | 0 | 0 | 0 | 0 | 0 | 0 | 0 | 0 | 0 | 0 | 0 | 0 | 0 | 0 | 0 | 0 | 0 | 0
CDP11 | VIC | VIC | Deep storage | 0 | 0 | 0 | 0 | 0 | 0 | 1.405e-05 | 1.708e-05 | 2.542e-05 | 2.542e-05 | 103.4896 | 103.4896 | 103.4896 | 103.4896 | 103.4896 | 103.4896 | 103.4896 | 103.4896 | 103.4896 | 103.4896 | 103.4896 | 103.4896 | 103.4896 | 103.4896 | 103.4896 | 103.4896 | 103.4896 | 103.4896
CDP11 | VIC | VIC | Medium storage | 0 | 0 | 350 | 350 | 350 | 350.0001 | 350.0001 | 350.0001 | 350.0001 | 350.0001 | 350.0004 | 350.0004 | 350.0004 | 350.0004 | 350.0004 | 350.0004 | 350.0004 | 350.0004 | 350.0004 | 350.0004 | 350.0004 | 350.0004 | 350.0004 | 350.0004 | 350.0004 | 350.0004 | 350.0004 | 350.0005
CDP11 | VIC | VIC | Shallow storage | 180 | 1691.51 | 1756.3108 | 3205.91 | 3205.91 | 3205.91 | 3213.21 | 3213.21 | 3463.21 | 3463.21 | 3463.21 | 3463.21 | 3469.81 | 3469.81 | 3469.81 | 3469.81 | 3469.81 | 3469.81 | 3469.81 | 3469.81 | 3476.41 | 3476.41 | 3476.41 | 3476.41 | 3476.41 | 3476.41 | 3476.41 | 3476.41
CDP11 | VIC | VIC | Coordinated CER storage | 94.058 | 199.334 | 325.8433 | 480.5972 | 644.3038 | 904.9351 | 1148.7758 | 1410.3109 | 1703.372 | 2032.4058 | 2413.3038 | 2839.7197 | 3251.5366 | 3701.4887 | 4177.4329 | 4628.0691 | 5097.338 | 5581.1403 | 6088.7278 | 6618.165 | 7189.8038 | 7793.0539 | 8378.7054 | 8984.2506 | 9605.5922 | 10205.7999 | 10480.1118 | 10750.2868
CDP11 | VIC | VIC | Other renewable fuels | 0 | 0 | 0 | 0 | 0 | 0 | 0 | 0 | 0 | 0 | 90 | 90 | 90 | 90 | 90 | 90 | 90 | 90 | 90 | 90 | 90 | 90 | 90 | 90 | 90 | 90 | 90 | 90
CDP11 | VIC | VIC | DSP | 8.69 | 19.54 | 32.83 | 45.53 | 61.01 | 76.31 | 91.8 | 109.2 | 125.44 | 143.88 | 160.02 | 175.54 | 191.17 | 206.22 | 220.31 | 233.71 | 248.02 | 260.19 | 272.34 | 284.34 | 294.6 | 305.42 | 314.23 | 324.38 | 333.05 | 341.57 | 345.59 | 349.63
CDP11 | SA | CSA | Mid-merit gas | 0 | 0 | 0 | 0 | 0 | 0 | 0 | 0 | 0 | 0 | 0 | 0 | 0 | 0 | 0 | 0 | 0 | 0 | 0 | 0 | 0 | 0 | 0 | 0 | 0 | 0 | 0 | 0
CDP11 | SA | CSA | Flexible gas with CCS | 0 | 0 | 0 | 0 | 0 | 0 | 0 | 0 | 0 | 0 | 0 | 0 | 0 | 0 | 0 | 0 | 0 | 0 | 0 | 0 | 0 | 0 | 0 | 0 | 0 | 0 | 0 | 0
CDP11 | SA | CSA | Flexible gas | 0 | 200 | 200 | 200 | 200 | 200 | 200 | 200 | 200 | 200 | 730 | 730 | 730 | 730 | 730 | 730 | 730 | 730 | 730 | 949.7822 | 1033.7483 | 1033.7483 | 1033.7483 | 1033.7483 | 1033.7483 | 1033.7483 | 1033.7483 | 1033.7483
CDP11 | SA | CSA | Hydro | 0 | 0 | 0 | 0 | 0 | 0 | 0 | 0 | 0 | 0 | 0 | 0 | 0 | 0 | 0 | 0 | 0 | 0 | 0 | 0 | 0 | 0 | 0 | 0 | 0 | 0 | 0 | 0
CDP11 | SA | CSA | Deep storage | 0 | 0 | 0 | 0 | 0 | 0 | 4.49e-06 | 8.55e-06 | 1.052e-05 | 1.052e-05 | 1.363e-05 | 1.623e-05 | 1.623e-05 | 1.913e-05 | 2.134e-05 | 2.134e-05 | 2.134e-05 | 2.134e-05 | 2.134e-05 | 2.297e-05 | 2.78e-05 | 2.78e-05 | 2.78e-05 | 2.78e-05 | 3.101e-05 | 3.101e-05 | 3.101e-05 | 3.101e-05
CDP11 | SA | CSA | Medium storage | 0 | 0 | 0 | 2.969e-05 | 4.036e-05 | 0.00014809 | 0.00014809 | 0.00015198 | 0.00015758 | 0.00015758 | 0.00017587 | 0.0002214 | 0.0002214 | 0.00024485 | 0.00025709 | 0.00025878 | 0.00026277 | 0.00026546 | 0.00027208 | 0.0002935 | 343.8509 | 343.8509 | 343.8509 | 343.8509 | 343.8509 | 343.8509 | 343.8509 | 343.8509
CDP11 | SA | CSA | Shallow storage | 200 | 494.98 | 494.98 | 494.98 | 501 | 501 | 501 | 501 | 501 | 501 | 501 | 501 | 501 | 501 | 501 | 501 | 501 | 501 | 507.02 | 507.02 | 507.02 | 507.02 | 507.02 | 507.02 | 507.02 | 507.02 | 507.02 | 507.02
CDP11 | SA | CSA | Coordinated CER storage | 42.9567 | 84.1664 | 130.3037 | 187.4333 | 251.7824 | 360.3081 | 460.573 | 562.4863 | 673.4201 | 793.1806 | 927.3025 | 1065.6082 | 1193.3814 | 1335.2934 | 1493.1256 | 1636.7783 | 1778.9454 | 1919.0657 | 2064.4587 | 2211.3369 | 2368.1847 | 2528.7968 | 2681.119 | 2836.2618 | 2994.5682 | 3145.1562 | 3206.5491 | 3266.6332
CDP11 | SA | CSA | Other renewable fuels | 0 | 0 | 0 | 0 | 0 | 0 | 0 | 0 | 0 | 0 | 0 | 0 | 0 | 0 | 0 | 0 | 0 | 0 | 0 | 0 | 0 | 0 | 0 | 0 | 0 | 0 | 0 | 0
CDP11 | SA | CSA | DSP | 4.3 | 9.06 | 14.29 | 19.97 | 25.25 | 30.99 | 37.04 | 42.95 | 48.85 | 55.25 | 62.09 | 69.44 | 77.24 | 84.51 | 91.55 | 98.02 | 104.83 | 111.55 | 118.52 | 124.74 | 130.85 | 135.97 | 140.98 | 146.27 | 151.28 | 156.78 | 158.34 | 159.84
CDP11 | SA | SESA | Mid-merit gas | 0 | 0 | 0 | 0 | 0 | 0 | 0 | 0 | 0 | 0 | 0 | 0 | 0 | 0 | 0 | 0 | 0 | 0 | 0 | 0 | 0 | 0 | 0 | 0 | 0 | 0 | 0 | 0
CDP11 | SA | SESA | Flexible gas with CCS | 0 | 0 | 0 | 0 | 0 | 0 | 0 | 0 | 0 | 0 | 0 | 0 | 0 | 0 | 0 | 0 | 0 | 0 | 0 | 0 | 0 | 0 | 0 | 0 | 0 | 0 | 0 | 0
CDP11 | SA | SESA | Flexible gas | 0 | 0 | 0 | 0 | 0 | 0 | 0 | 0 | 0 | 0 | 0 | 0 | 0 | 0 | 0 | 0 | 0 | 0 | 0 | 0 | 0 | 0 | 0 | 0 | 0 | 0 | 0 | 0.00036075
CDP11 | SA | SESA | Hydro | 0 | 0 | 0 | 0 | 0 | 0 | 0 | 0 | 0 | 0 | 0 | 0 | 0 | 0 | 0 | 0 | 0 | 0 | 0 | 0 | 0 | 0 | 0 | 0 | 0 | 0 | 0 | 0
CDP11 | SA | SESA | Deep storage | 0 | 0 | 0 | 0 | 0 | 0 | 0 | 0 | 0 | 0 | 0 | 0 | 0 | 0 | 0 | 0 | 0 | 0 | 0 | 0 | 0 | 0 | 0 | 0 | 0 | 0 | 0 | 0
CDP11 | SA | SESA | Medium storage | 0 | 0 | 0 | 1.924e-05 | 2.649e-05 | 8.249e-05 | 8.249e-05 | 8.471e-05 | 8.936e-05 | 8.936e-05 | 9.731e-05 | 0.00010611 | 0.00010611 | 0.00011133 | 0.00011754 | 0.0001197 | 0.0001197 | 0.00012235 | 0.00013816 | 0.00014258 | 0.0001579 | 0.00016252 | 0.00016504 | 0.00016504 | 0.00016687 | 0.00016687 | 0.00016687 | 0.00016851
CDP11 | SA | SESA | Shallow storage | 0 | 0 | 0 | 0 | 0 | 0 | 0 | 0 | 0 | 0 | 0 | 0 | 0 | 0 | 0 | 0 | 0 | 0 | 0 | 0 | 0 | 0 | 0 | 0 | 0 | 0 | 0 | 0
CDP11 | SA | SESA | Coordinated CER storage | 1.6261 | 3.177 | 5.0172 | 7.2689 | 9.6904 | 13.7643 | 17.5928 | 21.5468 | 26.0254 | 30.7565 | 35.9827 | 41.4857 | 46.6449 | 52.5912 | 58.976 | 64.806 | 70.6818 | 76.6637 | 82.8475 | 89.0143 | 95.5872 | 102.432 | 108.9701 | 115.6553 | 122.5081 | 128.9626 | 131.3231 | 133.6411
CDP11 | SA | SESA | Other renewable fuels | 0 | 0 | 0 | 0 | 0 | 0 | 0 | 0 | 0 | 0 | 0 | 0 | 0 | 0 | 0 | 0 | 0 | 0 | 0 | 0 | 0 | 0 | 0 | 0 | 0 | 0 | 0 | 0
CDP11 | SA | SESA | DSP | 0 | 0 | 0 | 0 | 0 | 0 | 0 | 0 | 0 | 0 | 0 | 0 | 0 | 0 | 0 | 0 | 0 | 0 | 0 | 0 | 0 | 0 | 0 | 0 | 0 | 0 | 0 | 0
CDP11 | TAS | TAS | Mid-merit gas | 0 | 0 | 0 | 0 | 0 | 0 | 0 | 0 | 0 | 0 | 0 | 0 | 0 | 0 | 0 | 0 | 0 | 0 | 0 | 0 | 0 | 0 | 0 | 0 | 0 | 0 | 0 | 0
CDP11 | TAS | TAS | Flexible gas with CCS | 0 | 0 | 0 | 0 | 0 | 0 | 0 | 0 | 0 | 0 | 0 | 0 | 0 | 0 | 0 | 0 | 0 | 0 | 0 | 0 | 0 | 0 | 0 | 0 | 0 | 0 | 0 | 0
CDP11 | TAS | TAS | Flexible gas | 0 | 0 | 0 | 0 | 0 | 0 | 0 | 0 | 0 | 0 | 0 | 0 | 0 | 0 | 0 | 0 | 0 | 0 | 0 | 0 | 0 | 0 | 0 | 0 | 0 | 0 | 0 | 0
CDP11 | TAS | TAS | Hydro | 0 | 0 | 0 | 0 | 0 | 0 | 390 | 390 | 390 | 390 | 390 | 390 | 390 | 390 | 390 | 390 | 390 | 390 | 390 | 390 | 390 | 390 | 390 | 390 | 390 | 390 | 390 | 390
CDP11 | TAS | TAS | Deep storage | 0 | 0 | 0 | 0 | 0 | 0 | 7.62e-05 | 9.869e-05 | 0.00036075 | 0.00036075 | 127.4175 | 127.4175 | 127.4175 | 152.823 | 152.823 | 152.823 | 152.823 | 152.823 | 152.823 | 152.823 | 371.0004 | 371.0004 | 371.0004 | 371.0004 | 569.6587 | 569.6587 | 569.6587 | 569.6587
CDP11 | TAS | TAS | Medium storage | 0 | 0 | 0 | 1.185e-05 | 1.518e-05 | 2.804e-05 | 2.804e-05 | 3.325e-05 | 3.581e-05 | 3.581e-05 | 4.024e-05 | 4.582e-05 | 4.756e-05 | 4.954e-05 | 5.523e-05 | 5.679e-05 | 5.853e-05 | 6.247e-05 | 6.884e-05 | 7.378e-05 | 7.378e-05 | 7.619e-05 | 7.772e-05 | 7.772e-05 | 7.772e-05 | 7.772e-05 | 7.772e-05 | 9.647e-05
CDP11 | TAS | TAS | Shallow storage | 0 | 0 | 0 | 0 | 0 | 0 | 0 | 0 | 0 | 0 | 0 | 0 | 0 | 0 | 0 | 0 | 0 | 0 | 0 | 0 | 0 | 0 | 0 | 0 | 0 | 0 | 0 | 0
CDP11 | TAS | TAS | Coordinated CER storage | 2.0722 | 5.3573 | 10.256 | 17.1098 | 26.0519 | 40.4821 | 54.6431 | 71.0561 | 90.98 | 114.2764 | 141.0371 | 171.4012 | 202.3191 | 237.2573 | 276.9018 | 315.9538 | 354.1185 | 394.0762 | 436.4329 | 480.8166 | 528.2675 | 577.983 | 626.9278 | 677.8975 | 730.5437 | 781.2397 | 798.5102 | 815.4494
CDP11 | TAS | TAS | Other renewable fuels | 0 | 0 | 0 | 0 | 0 | 0 | 0 | 0 | 0 | 0 | 0 | 0 | 0 | 0 | 0 | 0 | 0 | 0 | 0 | 0 | 0 | 0 | 0 | 0 | 0 | 0 | 0 | 0
CDP11 | TAS | TAS | DSP | 2.24 | 4.45 | 6.86 | 9.12 | 11.37 | 13.6 | 16.12 | 19.14 | 22.27 | 25.2 | 27.9 | 30.53 | 33.33 | 36.14 | 38.6 | 40.88 | 43.28 | 45.99 | 48.95 | 51.8 | 54.25 | 56.66 | 58.9 | 60.97 | 63.43 | 65.32 | 64.21 | 62.87
CDP12 | NSW | NNSW | Mid-merit gas | 0 | 0 | 0 | 0 | 0 | 0 | 0 | 0 | 0 | 0 | 0 | 0 | 0 | 0 | 0 | 0 | 0 | 0 | 0 | 0 | 0 | 0 | 0 | 0 | 0 | 0 | 0 | 0
CDP12 | NSW | NNSW | Flexible gas with CCS | 0 | 0 | 0 | 0 | 0 | 0 | 0 | 0 | 0 | 0 | 0 | 0 | 0 | 0 | 0 | 0 | 0 | 0 | 0 | 0 | 0 | 0 | 0 | 0 | 0 | 0 | 0 | 0
CDP12 | NSW | NNSW | Flexible gas | 0 | 0 | 0 | 0 | 0 | 0 | 0 | 0 | 0 | 0 | 0 | 0 | 0 | 0 | 0 | 0 | 0 | 0 | 0 | 0 | 0 | 0 | 0 | 0 | 0 | 0 | 0 | 0
CDP12 | NSW | NNSW | Hydro | 0 | 0 | 0 | 0 | 0 | 0 | 0 | 0 | 0 | 0 | 0 | 0 | 0 | 0 | 0 | 0 | 0 | 0 | 0 | 0 | 0 | 0 | 0 | 0 | 0 | 0 | 0 | 0
CDP12 | NSW | NNSW | Snowy 2.0 | 0 | 0 | 0 | 0 | 0 | 0 | 0 | 0 | 0 | 0 | 0 | 0 | 0 | 0 | 0 | 0 | 0 | 0 | 0 | 0 | 0 | 0 | 0 | 0 | 0 | 0 | 0 | 0
CDP12 | NSW | NNSW | Deep storage | 0 | 0 | 0 | 0 | 0 | 0 | 500 | 500 | 500 | 500 | 500 | 500.0001 | 500.0001 | 500.0028 | 500.0028 | 500.0028 | 500.0028 | 500.0028 | 500.0028 | 500.0028 | 1000 | 1000 | 1000 | 1000 | 1000 | 1000 | 1000 | 1000
CDP12 | NSW | NNSW | Medium storage | 0 | 0 | 275 | 275 | 275 | 1216.7824 | 1216.7824 | 1216.7824 | 1216.7824 | 1216.7824 | 1216.7824 | 1216.7824 | 1216.7824 | 1216.7825 | 1216.7825 | 1216.7825 | 1216.7825 | 1216.7825 | 1216.7825 | 1216.7825 | 1216.7825 | 1216.7825 | 1216.7825 | 1216.7825 | 1216.7826 | 1216.7826 | 1216.7826 | 1216.7826
CDP12 | NSW | NNSW | Shallow storage | 0 | 30 | 230 | 430 | 430 | 430 | 430 | 430 | 430 | 430 | 430 | 430 | 430 | 430 | 430 | 430 | 430 | 430 | 430 | 430 | 430 | 430 | 430 | 430 | 430 | 430 | 430 | 430
CDP12 | NSW | NNSW | Coordinated CER storage | 18.4804 | 40.6436 | 68.3334 | 102.9876 | 143.1321 | 207.3806 | 263.9303 | 322.2081 | 386.3983 | 456.7844 | 537.507 | 623.6631 | 702.0331 | 786.1694 | 877.1047 | 956.8194 | 1037.7291 | 1118.5493 | 1203.2272 | 1289.9316 | 1382.437 | 1477.1015 | 1564.9061 | 1654.5223 | 1744.9306 | 1830.3677 | 1868.2739 | 1905.7932
CDP12 | NSW | NNSW | Other renewable fuels | 0 | 0 | 0 | 0 | 0 | 0 | 0 | 0 | 0 | 90 | 90 | 90 | 90 | 90 | 90 | 90 | 90 | 90 | 90 | 90 | 90 | 90 | 90 | 90 | 90 | 90 | 90 | 90
CDP12 | NSW | NNSW | DSP | 0 | 0 | 0 | 0 | 0 | 0 | 0 | 0 | 0 | 0 | 0 | 0 | 0 | 0 | 0 | 0 | 0 | 0 | 0 | 0 | 0 | 0 | 0 | 0 | 0 | 0 | 0 | 0
CDP12 | NSW | CNSW | Mid-merit gas | 0 | 0 | 0 | 0 | 0 | 0 | 0 | 0 | 0 | 0 | 0 | 0 | 0 | 0 | 0 | 0 | 0 | 0 | 0 | 0 | 0 | 0 | 0 | 0 | 0 | 0 | 0 | 0
CDP12 | NSW | CNSW | Flexible gas with CCS | 0 | 0 | 0 | 0 | 0 | 0 | 0 | 0 | 0 | 0 | 0 | 0 | 0 | 0 | 0 | 0 | 0 | 0 | 0 | 0 | 0 | 0 | 0 | 0 | 0 | 0 | 0 | 0
CDP12 | NSW | CNSW | Flexible gas | 0 | 0 | 0 | 0 | 0 | 0 | 0 | 0 | 0 | 0 | 0 | 0 | 0 | 0 | 0 | 0 | 0 | 0 | 0 | 0 | 0 | 0 | 0 | 0 | 0 | 0 | 0 | 0
CDP12 | NSW | CNSW | Hydro | 0 | 0 | 0 | 0 | 0 | 0 | 0 | 0 | 0 | 0 | 0 | 0 | 0 | 0 | 0 | 0 | 0 | 0 | 0 | 0 | 0 | 0 | 0 | 0 | 0 | 0 | 0 | 0
CDP12 | NSW | CNSW | Snowy 2.0 | 0 | 0 | 0 | 0 | 0 | 0 | 0 | 0 | 0 | 0 | 0 | 0 | 0 | 0 | 0 | 0 | 0 | 0 | 0 | 0 | 0 | 0 | 0 | 0 | 0 | 0 | 0 | 0
CDP12 | NSW | CNSW | Deep storage | 0 | 0 | 0 | 0 | 0 | 0 | 0 | 0 | 0 | 0 | 0 | 0 | 0 | 0 | 0 | 0 | 0 | 0 | 0 | 0 | 0 | 0 | 0 | 0 | 0 | 0 | 0 | 0
CDP12 | NSW | CNSW | Medium storage | 0 | 549 | 549 | 917.46 | 917.46 | 965.0414 | 965.0414 | 1005.0614 | 1005.0614 | 1005.0614 | 1045.0814 | 1045.0814 | 1045.0814 | 1085.1014 | 1085.1014 | 1085.1014 | 1085.1014 | 1085.1014 | 1085.1014 | 1125.1214 | 1125.1214 | 1165.1414 | 1165.1414 | 1165.1414 | 1205.1614 | 1205.1614 | 1205.1614 | 1245.1814
CDP12 | NSW | CNSW | Shallow storage | 0 | 20 | 707.5584 | 1114.679 | 2346.5794 | 2346.5794 | 2346.5794 | 2346.5794 | 2346.5794 | 2346.5794 | 2346.5794 | 2346.5794 | 2346.5794 | 2346.5794 | 2346.5794 | 2346.5794 | 2346.5794 | 2346.5794 | 2346.5794 | 2346.5794 | 2346.5794 | 2346.5794 | 2346.5794 | 2346.5794 | 2346.5794 | 2346.5794 | 2346.5794 | 2346.5794
CDP12 | NSW | CNSW | Coordinated CER storage | 7.9416 | 17.5451 | 29.6736 | 45.2191 | 63.6499 | 93.1436 | 120.5089 | 149.8842 | 183.0437 | 220.2998 | 262.4971 | 308.0104 | 350.7567 | 396.9791 | 447.3892 | 493.0516 | 539.4707 | 586.8293 | 636.6313 | 688.2085 | 743.2507 | 800.349 | 854.5987 | 910.9693 | 967.5321 | 1021.0742 | 1044.0944 | 1066.6307
CDP12 | NSW | CNSW | Other renewable fuels | 0 | 0 | 0 | 0 | 0 | 0 | 0 | 0 | 0 | 90 | 90 | 90 | 90 | 90 | 90 | 90 | 90 | 90 | 90 | 90 | 90 | 90 | 90 | 90 | 90 | 90 | 90 | 90
CDP12 | NSW | CNSW | DSP | 0 | 0 | 0 | 0 | 0 | 0 | 0 | 0 | 0 | 0 | 0 | 0 | 0 | 0 | 0 | 0 | 0 | 0 | 0 | 0 | 0 | 0 | 0 | 0 | 0 | 0 | 0 | 0
CDP12 | NSW | SNSW | Mid-merit gas | 0 | 0 | 0 | 0 | 0 | 0 | 0 | 0 | 0 | 0 | 0 | 0 | 0 | 0 | 0 | 0 | 0 | 0 | 0 | 0 | 0 | 0 | 0 | 0 | 0 | 0 | 0 | 0
CDP12 | NSW | SNSW | Flexible gas with CCS | 0 | 0 | 0 | 0 | 0 | 0 | 0 | 0 | 0 | 0 | 0 | 0 | 0 | 0 | 0 | 0 | 0 | 0 | 0 | 0 | 0 | 0 | 0 | 0 | 0 | 0 | 0 | 0
CDP12 | NSW | SNSW | Flexible gas | 0 | 0 | 0 | 0 | 0 | 0 | 0 | 0 | 0 | 0 | 0 | 0 | 0 | 0 | 0 | 0 | 0 | 0 | 0 | 0 | 0 | 0 | 0 | 0 | 0 | 0 | 0 | 0
CDP12 | NSW | SNSW | Hydro | 0 | 0 | 0 | 0 | 0 | 0 | 0 | 0 | 0 | 0 | 0 | 0 | 0 | 0 | 0 | 0 | 0 | 0 | 0 | 0 | 0 | 0 | 0 | 0 | 0 | 0 | 0 | 0
CDP12 | NSW | SNSW | Snowy 2.0 | 0 | 0 | 0 | 0 | 2200 | 2200 | 2200 | 2200 | 2200 | 2200 | 2200 | 2200 | 2200 | 2200 | 2200 | 2200 | 2200 | 2200 | 2200 | 2200 | 2200 | 2200 | 2200 | 2200 | 2200 | 2200 | 2200 | 2200
CDP12 | NSW | SNSW | Deep storage | 0 | 0 | 0 | 0 | 0 | 0 | 0 | 0 | 0 | 0 | 0 | 0 | 0 | 0 | 0 | 0 | 0 | 0 | 0 | 0 | 0 | 0 | 0 | 0 | 0 | 0 | 0 | 0
CDP12 | NSW | SNSW | Medium storage | 0 | 50 | 50 | 250 | 250 | 250.0002 | 250.0002 | 250.0002 | 250.0002 | 250.0002 | 250.0002 | 250.0003 | 250.0003 | 250.0003 | 250.0003 | 250.0003 | 250.0003 | 250.0003 | 250.0003 | 250.0003 | 250.0003 | 250.0003 | 250.0003 | 250.0003 | 250.0004 | 250.0004 | 250.0004 | 250.0004
CDP12 | NSW | SNSW | Shallow storage | 10 | 19.9 | 19.9 | 19.9 | 19.9 | 20.89 | 20.89 | 21.88 | 21.88 | 21.88 | 22.87 | 22.87 | 22.87 | 23.86 | 23.86 | 23.86 | 23.86 | 23.86 | 23.86 | 24.85 | 24.85 | 25.84 | 25.84 | 25.84 | 25.84 | 25.84 | 25.84 | 25.84
CDP12 | NSW | SNSW | Coordinated CER storage | 16.5056 | 37.0113 | 63.0275 | 95.9017 | 134.224 | 195.4715 | 249.2113 | 305.2891 | 367.9455 | 436.7844 | 515.2456 | 599.7717 | 678.2063 | 763.0048 | 854.7774 | 936.0888 | 1019.1333 | 1103.4623 | 1192.2066 | 1283.098 | 1379.1587 | 1477.9231 | 1572.014 | 1667.2617 | 1763.8684 | 1856.5527 | 1899.9023 | 1943.0756
CDP12 | NSW | SNSW | Other renewable fuels | 0 | 0 | 0 | 0 | 0 | 0 | 0 | 0 | 0 | 0 | 0 | 0 | 0 | 0 | 0 | 0 | 0 | 0 | 0 | 0 | 0 | 0 | 0 | 0 | 0 | 0 | 0 | 0
CDP12 | NSW | SNSW | DSP | 0 | 0 | 0 | 0 | 0 | 0 | 0 | 0 | 0 | 0 | 0 | 0 | 0 | 0 | 0 | 0 | 0 | 0 | 0 | 0 | 0 | 0 | 0 | 0 | 0 | 0 | 0 | 0
CDP12 | NSW | SNW | Mid-merit gas | 0 | 0 | 0 | 0 | 0 | 0 | 0 | 0 | 0 | 0 | 0 | 0 | 0 | 0 | 0 | 0 | 0 | 0 | 0 | 0 | 0 | 0 | 0 | 0 | 0 | 0 | 0 | 0
CDP12 | NSW | SNW | Flexible gas with CCS | 0 | 0 | 0 | 0 | 0 | 0 | 0 | 0 | 0 | 0 | 0 | 0 | 0 | 0 | 0 | 0 | 0 | 0 | 0 | 0 | 0 | 0 | 0 | 0 | 0 | 0 | 0 | 0
CDP12 | NSW | SNW | Flexible gas | 0 | 0 | 0 | 0 | 0 | 0 | 0 | 0 | 528.9394 | 1589.9993 | 1589.9993 | 1589.9993 | 2119.9993 | 2119.9993 | 3180 | 3180 | 3180 | 3180 | 3180 | 3180 | 4158.1575 | 4158.1575 | 4158.1575 | 4158.1575 | 4158.1575 | 4158.1575 | 4158.1575 | 4158.1575
CDP12 | NSW | SNW | Hydro | 0 | 0 | 0 | 0 | 0 | 0 | 0 | 0 | 0 | 0 | 0 | 0 | 0 | 0 | 0 | 0 | 0 | 0 | 0 | 0 | 0 | 0 | 0 | 0 | 0 | 0 | 0 | 0
CDP12 | NSW | SNW | Snowy 2.0 | 0 | 0 | 0 | 0 | 0 | 0 | 0 | 0 | 0 | 0 | 0 | 0 | 0 | 0 | 0 | 0 | 0 | 0 | 0 | 0 | 0 | 0 | 0 | 0 | 0 | 0 | 0 | 0
CDP12 | NSW | SNW | Deep storage | 0 | 0 | 0 | 0 | 0 | 0 | 0 | 0 | 0 | 0 | 0 | 0 | 0 | 0 | 0 | 0 | 0 | 0 | 0 | 0 | 0 | 0 | 0 | 0 | 0 | 0 | 0 | 0
CDP12 | NSW | SNW | Medium storage | 0 | 723.1851 | 723.1851 | 723.1851 | 723.1851 | 1199.8412 | 1199.8412 | 1199.8412 | 1199.8412 | 1199.8412 | 1199.8412 | 1199.8412 | 1199.8412 | 1199.8412 | 1199.8412 | 1199.8412 | 1199.8412 | 1199.8412 | 1199.8412 | 1199.8412 | 1199.8412 | 1199.8412 | 1199.8412 | 1199.8412 | 1199.8412 | 1199.8412 | 1199.8412 | 1199.8412
CDP12 | NSW | SNW | Shallow storage | 0 | 632.712 | 632.7234 | 703.0019 | 940.8563 | 983.1923 | 1610.7443 | 1683.3203 | 1683.3203 | 1683.3203 | 1755.8963 | 1755.8963 | 1755.8963 | 1828.4723 | 1828.4723 | 1828.4723 | 1828.4723 | 1828.4723 | 1828.4723 | 1901.0483 | 1901.0483 | 1973.6243 | 1973.6243 | 1973.6243 | 2046.2003 | 2046.2003 | 2046.2003 | 2118.7763
CDP12 | NSW | SNW | Coordinated CER storage | 79.4503 | 177.7776 | 300.1649 | 453.5017 | 629.1908 | 909.7051 | 1161.0231 | 1425.1955 | 1719.8536 | 2042.6577 | 2406.7412 | 2799.6803 | 3168.513 | 3568.1737 | 3999.7606 | 4387.3129 | 4781.8693 | 5182.5223 | 5602.5702 | 6033.1393 | 6490.9483 | 6965.4165 | 7422.9266 | 7895.7656 | 8374.1299 | 8824.9206 | 9003.6897 | 9179.2037
CDP12 | NSW | SNW | Other renewable fuels | 0 | 0 | 0 | 0 | 0 | 0 | 0 | 30 | 30 | 90 | 90 | 90 | 90 | 90 | 90 | 90 | 90 | 90 | 90 | 90 | 90 | 90 | 90 | 90 | 90 | 90 | 90 | 90
CDP12 | NSW | SNW | DSP | 14.9 | 31.14 | 50.55 | 164.35 | 351.34 | 518.29 | 632.82 | 747.32 | 861.78 | 875.08 | 888.95 | 901.91 | 919.47 | 935.66 | 946.06 | 953.56 | 966.36 | 973.37 | 984.56 | 993.69 | 990.94 | 993.13 | 991.36 | 991.53 | 998.9 | 1001.79 | 1012.85 | 1036.79
CDP12 | QLD | NQ | Mid-merit gas | 0 | 0 | 0 | 0 | 0 | 0 | 0 | 0 | 0 | 0 | 0 | 0 | 0 | 0 | 0 | 0 | 0 | 0 | 0 | 0 | 0 | 0 | 0 | 0 | 0 | 0 | 0 | 0
CDP12 | QLD | NQ | Flexible gas with CCS | 0 | 0 | 0 | 0 | 0 | 0 | 0 | 0 | 0 | 0 | 0 | 0 | 0 | 0 | 0 | 0 | 0 | 0 | 0 | 0 | 0 | 0 | 0 | 0 | 0 | 0 | 0 | 0
CDP12 | QLD | NQ | Flexible gas | 0 | 0 | 0 | 0 | 0 | 0 | 0 | 0 | 0 | 0 | 0 | 0 | 0 | 0 | 0 | 0 | 0 | 0 | 0 | 0 | 0 | 0 | 0 | 0 | 0 | 0 | 0 | 0
CDP12 | QLD | NQ | Hydro | 0 | 0 | 0 | 0 | 0 | 0 | 0 | 0 | 0 | 0 | 0 | 0 | 0 | 0 | 0 | 0 | 0 | 0 | 0 | 0 | 0 | 0 | 0 | 0 | 0 | 0 | 0 | 0
CDP12 | QLD | NQ | Borumba | 0 | 0 | 0 | 0 | 0 | 0 | 0 | 0 | 0 | 0 | 0 | 0 | 0 | 0 | 0 | 0 | 0 | 0 | 0 | 0 | 0 | 0 | 0 | 0 | 0 | 0 | 0 | 0
CDP12 | QLD | NQ | Deep storage | 0 | 0 | 0 | 0 | 0 | 0 | 0 | 0 | 0 | 0 | 0 | 0 | 0 | 0 | 0 | 0 | 0 | 0 | 0 | 0 | 0 | 0 | 0 | 0 | 0 | 0 | 0 | 0
CDP12 | QLD | NQ | Medium storage | 0 | 0 | 0 | 7.04e-06 | 9.62e-06 | 2.17e-05 | 2.17e-05 | 2.587e-05 | 3.203e-05 | 3.609e-05 | 6.331e-05 | 6.331e-05 | 6.331e-05 | 6.331e-05 | 6.64e-05 | 6.8e-05 | 7.001e-05 | 7.001e-05 | 7.395e-05 | 7.803e-05 | 7.803e-05 | 8.412e-05 | 8.412e-05 | 8.412e-05 | 9.143e-05 | 9.143e-05 | 9.143e-05 | 9.566e-05
CDP12 | QLD | NQ | Shallow storage | 0 | 0 | 300 | 300 | 300 | 300 | 300 | 300 | 300 | 300 | 300 | 300 | 300 | 300 | 300 | 300 | 300 | 300 | 300 | 300 | 300 | 300 | 300 | 300 | 300 | 300 | 300 | 300
CDP12 | QLD | NQ | Coordinated CER storage | 8.8439 | 22.2112 | 36.3789 | 54.9157 | 77.003 | 115.5995 | 150.2393 | 185.32 | 223.644 | 265.4109 | 309.4568 | 359.2155 | 402.5345 | 449.6513 | 501.1796 | 548.7265 | 598.2565 | 648.5253 | 700.7886 | 754.2165 | 809.9308 | 868.5773 | 924.5511 | 982.1394 | 1041.9478 | 1098.7884 | 1125.0707 | 1151.2388
CDP12 | QLD | NQ | Other renewable fuels | 0 | 0 | 0 | 0 | 0 | 0 | 0 | 0 | 0 | 0 | 0 | 0 | 0 | 0 | 0 | 0 | 0 | 0 | 0 | 0 | 0 | 0 | 0 | 0 | 0 | 0 | 0 | 0
CDP12 | QLD | NQ | DSP | 0 | 0 | 0 | 0 | 0 | 0 | 0 | 0 | 0 | 0 | 0 | 0 | 0 | 0 | 0 | 0 | 0 | 0 | 0 | 0 | 0 | 0 | 0 | 0 | 0 | 0 | 0 | 0
CDP12 | QLD | GG | Mid-merit gas | 0 | 0 | 0 | 0 | 0 | 0 | 0 | 0 | 0 | 0 | 0 | 0 | 0 | 0 | 0 | 0 | 0 | 0 | 0 | 0 | 0 | 0 | 0 | 0 | 0 | 0 | 0 | 0
CDP12 | QLD | GG | Flexible gas with CCS | 0 | 0 | 0 | 0 | 0 | 0 | 0 | 0 | 0 | 0 | 0 | 0 | 0 | 0 | 0 | 0 | 0 | 0 | 0 | 0 | 0 | 0 | 0 | 0 | 0 | 0 | 0 | 0
CDP12 | QLD | GG | Flexible gas | 0 | 0 | 0 | 0 | 0 | 0 | 530 | 530 | 530 | 530 | 530 | 792.8806 | 1060 | 1060 | 1060 | 1060 | 1060 | 1060 | 1060 | 1060 | 1060 | 1060 | 1060 | 1060 | 1060 | 1060 | 1060 | 1060
CDP12 | QLD | GG | Hydro | 0 | 0 | 0 | 0 | 0 | 0 | 0 | 0 | 0 | 0 | 0 | 0 | 0 | 0 | 0 | 0 | 0 | 0 | 0 | 0 | 0 | 0 | 0 | 0 | 0 | 0 | 0 | 0
CDP12 | QLD | GG | Borumba | 0 | 0 | 0 | 0 | 0 | 0 | 0 | 0 | 0 | 0 | 0 | 0 | 0 | 0 | 0 | 0 | 0 | 0 | 0 | 0 | 0 | 0 | 0 | 0 | 0 | 0 | 0 | 0
CDP12 | QLD | GG | Deep storage | 0 | 0 | 0 | 0 | 0 | 0 | 0 | 0 | 0 | 0 | 0 | 0 | 0 | 0 | 0 | 0 | 0 | 0 | 0 | 0 | 0 | 0 | 0 | 0 | 0 | 0 | 0 | 0
CDP12 | QLD | GG | Medium storage | 0 | 0 | 0 | 2.6e-06 | 2.6e-06 | 5.82e-06 | 7.55e-06 | 1.808e-05 | 2.391e-05 | 3.036e-05 | 0.00010662 | 0.00010662 | 0.00010662 | 0.00011818 | 0.00011948 | 0.00011948 | 0.00012081 | 0.00012278 | 0.00012608 | 0.00013307 | 0.00013949 | 0.00015284 | 0.00015284 | 0.00015284 | 242.7659 | 242.7659 | 242.7659 | 242.7659
CDP12 | QLD | GG | Shallow storage | 0 | 400 | 400 | 400 | 400 | 400 | 400 | 400 | 400 | 400 | 400 | 400 | 400 | 400 | 400 | 400 | 400 | 400 | 400 | 400 | 400 | 400 | 400 | 400 | 400 | 400 | 400 | 400
CDP12 | QLD | GG | Coordinated CER storage | 0.49748 | 1.2626 | 2.1024 | 3.2167 | 4.5915 | 6.9853 | 9.2974 | 11.7689 | 14.5126 | 17.5779 | 20.882 | 24.629 | 28.0407 | 31.763 | 35.8635 | 39.771 | 43.8634 | 48.0693 | 52.4726 | 57.0087 | 61.7907 | 66.8385 | 71.7778 | 76.8542 | 82.1256 | 87.1199 | 89.0635 | 90.995
CDP12 | QLD | GG | Other renewable fuels | 0 | 0 | 0 | 0 | 0 | 0 | 0 | 0 | 0 | 0 | 0 | 0 | 0 | 0 | 0 | 0 | 0 | 0 | 0 | 0 | 0 | 0 | 0 | 0 | 0 | 0 | 0 | 0
CDP12 | QLD | GG | DSP | 0 | 0 | 0 | 0 | 0 | 0 | 0 | 0 | 0 | 0 | 0 | 0 | 0 | 0 | 0 | 0 | 0 | 0 | 0 | 0 | 0 | 0 | 0 | 0 | 0 | 0 | 0 | 0
CDP12 | QLD | CQ | Mid-merit gas | 0 | 0 | 0 | 0 | 0 | 0 | 0 | 0 | 0 | 0 | 0 | 0 | 0 | 0 | 0 | 0 | 0 | 0 | 0 | 0 | 0 | 0 | 0 | 0 | 0 | 0 | 0 | 0
CDP12 | QLD | CQ | Flexible gas with CCS | 0 | 0 | 0 | 0 | 0 | 0 | 0 | 0 | 0 | 0 | 0 | 0 | 0 | 0 | 0 | 0 | 0 | 0 | 0 | 0 | 0 | 0 | 0 | 0 | 0 | 0 | 0 | 0
CDP12 | QLD | CQ | Flexible gas | 0 | 0 | 0 | 0 | 0 | 0 | 0 | 0 | 0 | 0 | 0 | 0 | 0 | 0 | 0 | 0 | 0 | 0 | 0 | 0 | 0 | 0 | 0 | 0 | 0 | 0 | 0 | 0
CDP12 | QLD | CQ | Hydro | 0 | 0 | 0 | 0 | 0 | 0 | 0 | 0 | 0 | 0 | 0 | 0 | 0 | 0 | 0 | 0 | 0 | 0 | 0 | 0 | 0 | 0 | 0 | 0 | 0 | 0 | 0 | 0
CDP12 | QLD | CQ | Borumba | 0 | 0 | 0 | 0 | 0 | 0 | 0 | 0 | 0 | 0 | 0 | 0 | 0 | 0 | 0 | 0 | 0 | 0 | 0 | 0 | 0 | 0 | 0 | 0 | 0 | 0 | 0 | 0
CDP12 | QLD | CQ | Deep storage | 0 | 0 | 0 | 0 | 0 | 0 | 63.832 | 63.832 | 63.832 | 63.832 | 63.832 | 63.832 | 63.832 | 63.832 | 63.832 | 63.832 | 63.832 | 63.832 | 63.832 | 63.832 | 63.832 | 63.832 | 63.832 | 63.832 | 63.832 | 63.832 | 63.832 | 85.035
CDP12 | QLD | CQ | Medium storage | 0 | 0 | 0 | 3.13e-06 | 3.13e-06 | 1.352e-05 | 1.352e-05 | 1.801e-05 | 2.374e-05 | 3.013e-05 | 0.0001062 | 0.0001062 | 0.0001062 | 0.00011763 | 0.00011882 | 0.00011882 | 0.00012285 | 0.00012584 | 0.00013015 | 0.00013287 | 0.00013967 | 0.00015315 | 0.00015315 | 0.00015315 | 240.7959 | 240.7959 | 240.7959 | 240.7959
CDP12 | QLD | CQ | Shallow storage | 0 | 0 | 0 | 150 | 150 | 150 | 150 | 150 | 150 | 150 | 150 | 150 | 150 | 150 | 150 | 150 | 150 | 150 | 150 | 150 | 150 | 150 | 150 | 150 | 150 | 150 | 150 | 150
CDP12 | QLD | CQ | Coordinated CER storage | 8.2592 | 20.7604 | 34.2431 | 52.0581 | 73.5865 | 111.2258 | 145.7645 | 181.6325 | 220.9955 | 264.2537 | 310.3931 | 362.6051 | 408.4985 | 458.6354 | 513.6572 | 564.9329 | 618.5396 | 673.1484 | 729.7637 | 788.1598 | 849.2925 | 913.7471 | 975.5807 | 1039.3118 | 1105.294 | 1168.1645 | 1195.9778 | 1223.4898
CDP12 | QLD | CQ | Other renewable fuels | 0 | 0 | 0 | 0 | 0 | 0 | 0 | 0 | 0 | 0 | 0 | 0 | 0 | 0 | 0 | 0 | 0 | 0 | 0 | 0 | 0 | 0 | 0 | 0 | 0 | 0 | 0 | 0
CDP12 | QLD | CQ | DSP | 0 | 0 | 0 | 0 | 0 | 0 | 0 | 0 | 0 | 0 | 0 | 0 | 0 | 0 | 0 | 0 | 0 | 0 | 0 | 0 | 0 | 0 | 0 | 0 | 0 | 0 | 0 | 0
CDP12 | QLD | SQ | Mid-merit gas | 0 | 0 | 0 | 0 | 0 | 0 | 0 | 0 | 0 | 0 | 0 | 0 | 0 | 0 | 0 | 0 | 0 | 0 | 0 | 0 | 0 | 0 | 0 | 0 | 0 | 0 | 0 | 0
CDP12 | QLD | SQ | Flexible gas with CCS | 0 | 0 | 0 | 0 | 0 | 0 | 0 | 0 | 0 | 0 | 0 | 0 | 0 | 0 | 0 | 0 | 0 | 0 | 0 | 0 | 0 | 0 | 0 | 0 | 0 | 0 | 0 | 0
CDP12 | QLD | SQ | Flexible gas | 0 | 0 | 200 | 200 | 200 | 200 | 200 | 200 | 200 | 200 | 512.5188 | 1260 | 1260 | 1260 | 1260 | 1525 | 2150.3781 | 2150.3781 | 3211.4377 | 3457.4396 | 3457.4396 | 3457.4396 | 3457.4396 | 3457.4396 | 3457.4396 | 3457.4396 | 3457.4396 | 3457.4396
CDP12 | QLD | SQ | Hydro | 0 | 0 | 0 | 0 | 0 | 0 | 0 | 0 | 0 | 0 | 0 | 0 | 0 | 0 | 0 | 0 | 0 | 0 | 0 | 0 | 0 | 0 | 0 | 0 | 0 | 0 | 0 | 0
CDP12 | QLD | SQ | Borumba | 0 | 0 | 0 | 0 | 0 | 0 | 0 | 1998 | 1998 | 1998 | 1998 | 1998 | 1998 | 1998 | 1998 | 1998 | 1998 | 1998 | 1998 | 1998 | 1998 | 1998 | 1998 | 1998 | 1998 | 1998 | 1998 | 1998
CDP12 | QLD | SQ | Deep storage | 0 | 0 | 0 | 0 | 0 | 0 | 0 | 0 | 0 | 0 | 0 | 0 | 0 | 0 | 0 | 0 | 0 | 0 | 0 | 0 | 0 | 0 | 0 | 0 | 0 | 0 | 0 | 0
CDP12 | QLD | SQ | Medium storage | 0 | 0 | 0 | 7.58e-06 | 1.227e-05 | 4.1376 | 4.1376 | 4.1376 | 4.1376 | 4.1376 | 4.1376 | 4.1376 | 4.1376 | 4.1376 | 4.1376 | 4.1376 | 4.1376 | 4.1376 | 4.1376 | 4.1376 | 4.1376 | 4.1376 | 4.1376 | 4.1376 | 4.1376 | 4.1376 | 4.1376 | 4.1376
CDP12 | QLD | SQ | Shallow storage | 714.16 | 1020.16 | 1020.16 | 1020.16 | 1020.16 | 1020.16 | 1020.16 | 1020.16 | 1020.16 | 1020.16 | 1020.16 | 1020.16 | 1020.16 | 1020.16 | 1020.16 | 1020.16 | 1020.16 | 1020.16 | 1020.16 | 1020.16 | 1020.16 | 1020.16 | 1020.16 | 1020.16 | 1020.16 | 1020.16 | 1020.16 | 1020.16
CDP12 | QLD | SQ | Coordinated CER storage | 45.6686 | 116.9632 | 194.5667 | 298.003 | 424.3088 | 645.9566 | 850.0898 | 1060.8271 | 1293.1773 | 1548.1711 | 1820.2147 | 2130.029 | 2406.0247 | 2707.4985 | 3038.5597 | 3348.8919 | 3671.8384 | 4001.4689 | 4343.0545 | 4694.7068 | 5064.186 | 5453.0576 | 5830.9125 | 6221.857 | 6626.2353 | 7010.068 | 7172.354 | 7331.9419
CDP12 | QLD | SQ | Other renewable fuels | 0 | 0 | 0 | 0 | 0 | 0 | 0 | 0 | 0 | 0 | 0 | 90 | 90 | 90 | 90 | 90 | 90 | 90 | 90 | 90 | 90 | 90 | 90 | 90 | 90 | 90 | 90 | 90
CDP12 | QLD | SQ | DSP | 13.69 | 26.64 | 41.47 | 54.63 | 70.27 | 87.42 | 104.36 | 120.61 | 137.17 | 154.12 | 170.17 | 189.87 | 209.89 | 230.22 | 247.15 | 264.14 | 283.45 | 302.02 | 319.84 | 336.45 | 350.02 | 365.17 | 382.41 | 398.49 | 414.01 | 428.44 | 435.63 | 448.46
CDP12 | VIC | VIC | Mid-merit gas | 0 | 0 | 0 | 0 | 0 | 0 | 0 | 0 | 0 | 0 | 0 | 0 | 0 | 0 | 0 | 0 | 0 | 0 | 0 | 0 | 0 | 0 | 0 | 0 | 0 | 0 | 0 | 0
CDP12 | VIC | VIC | Flexible gas with CCS | 0 | 0 | 0 | 0 | 0 | 0 | 0 | 0 | 0 | 0 | 0 | 0 | 0 | 0 | 0 | 0 | 0 | 0 | 0 | 0 | 0 | 0 | 0 | 0 | 0 | 0 | 0 | 0
CDP12 | VIC | VIC | Flexible gas | 0 | 0 | 0 | 0 | 0 | 0 | 0 | 0 | 0 | 0 | 0 | 0 | 263.9407 | 1324.9999 | 1324.9999 | 1324.9999 | 1324.9999 | 1324.9999 | 1324.9999 | 1920.3842 | 1920.3842 | 1920.3842 | 1920.3842 | 1920.3842 | 2082.8756 | 2082.8756 | 2082.8756 | 3143.9257
CDP12 | VIC | VIC | Hydro | 0 | 0 | 0 | 0 | 0 | 0 | 0 | 0 | 0 | 0 | 0 | 0 | 0 | 0 | 0 | 0 | 0 | 0 | 0 | 0 | 0 | 0 | 0 | 0 | 0 | 0 | 0 | 0
CDP12 | VIC | VIC | Deep storage | 0 | 0 | 0 | 0 | 0 | 0 | 6.72e-06 | 1.478e-05 | 2.167e-05 | 2.167e-05 | 103.4897 | 103.4897 | 103.4897 | 103.4897 | 103.4897 | 103.4897 | 103.4897 | 103.4897 | 103.4897 | 103.4897 | 103.4897 | 103.4897 | 103.4897 | 103.4897 | 103.4897 | 103.4897 | 103.4897 | 103.4897
CDP12 | VIC | VIC | Medium storage | 0 | 0 | 350 | 350 | 350 | 350 | 350 | 350 | 350 | 350 | 350.0003 | 350.0003 | 350.0003 | 350.0003 | 350.0003 | 350.0003 | 350.0003 | 350.0003 | 350.0003 | 350.0003 | 350.0003 | 350.0003 | 350.0004 | 350.0004 | 350.0004 | 350.0004 | 350.0004 | 350.0004
CDP12 | VIC | VIC | Shallow storage | 180 | 1691.51 | 1756.3104 | 3205.91 | 3205.91 | 3205.91 | 3213.21 | 3213.21 | 3463.21 | 3463.21 | 3463.21 | 3463.21 | 3469.81 | 3469.81 | 3469.81 | 3469.81 | 3469.81 | 3469.81 | 3469.81 | 3469.81 | 3476.41 | 3476.41 | 3476.41 | 3476.41 | 3476.41 | 3476.41 | 3476.41 | 3476.41
CDP12 | VIC | VIC | Coordinated CER storage | 94.058 | 199.334 | 325.8433 | 480.5972 | 644.3038 | 904.9351 | 1148.7758 | 1410.3109 | 1703.372 | 2032.4058 | 2413.3038 | 2839.7197 | 3251.5366 | 3701.4887 | 4177.4329 | 4628.0691 | 5097.338 | 5581.1403 | 6088.7278 | 6618.165 | 7189.8038 | 7793.0539 | 8378.7054 | 8984.2506 | 9605.5922 | 10205.7999 | 10480.1118 | 10750.2868
CDP12 | VIC | VIC | Other renewable fuels | 0 | 0 | 0 | 0 | 0 | 0 | 0 | 0 | 0 | 0 | 90 | 90 | 90 | 90 | 90 | 90 | 90 | 90 | 90 | 90 | 90 | 90 | 90 | 90 | 90 | 90 | 90 | 90
CDP12 | VIC | VIC | DSP | 8.69 | 19.54 | 32.83 | 45.53 | 61.01 | 76.31 | 91.8 | 109.2 | 125.44 | 143.88 | 160.02 | 175.54 | 191.17 | 206.22 | 220.31 | 233.71 | 248.02 | 260.19 | 272.34 | 284.34 | 294.6 | 305.42 | 314.23 | 324.38 | 333.05 | 341.57 | 345.59 | 349.63
CDP12 | SA | CSA | Mid-merit gas | 0 | 0 | 0 | 0 | 0 | 0 | 0 | 0 | 0 | 0 | 0 | 0 | 0 | 0 | 0 | 0 | 0 | 0 | 0 | 0 | 0 | 0 | 0 | 0 | 0 | 0 | 0 | 0
CDP12 | SA | CSA | Flexible gas with CCS | 0 | 0 | 0 | 0 | 0 | 0 | 0 | 0 | 0 | 0 | 0 | 0 | 0 | 0 | 0 | 0 | 0 | 0 | 0 | 0 | 0 | 0 | 0 | 0 | 0 | 0 | 0 | 0
CDP12 | SA | CSA | Flexible gas | 0 | 200 | 200 | 200 | 200 | 200 | 200 | 200 | 200 | 200 | 730 | 730 | 730 | 730 | 730 | 730 | 730 | 730 | 730 | 949.6735 | 1032.5759 | 1032.5759 | 1032.5759 | 1032.5759 | 1032.5759 | 1032.5759 | 1032.5759 | 1032.5759
CDP12 | SA | CSA | Hydro | 0 | 0 | 0 | 0 | 0 | 0 | 0 | 0 | 0 | 0 | 0 | 0 | 0 | 0 | 0 | 0 | 0 | 0 | 0 | 0 | 0 | 0 | 0 | 0 | 0 | 0 | 0 | 0
CDP12 | SA | CSA | Deep storage | 0 | 0 | 0 | 0 | 0 | 0 | 2.17e-06 | 7.46e-06 | 9.19e-06 | 9.19e-06 | 1.16e-05 | 1.411e-05 | 1.411e-05 | 1.654e-05 | 1.654e-05 | 1.654e-05 | 1.654e-05 | 1.654e-05 | 1.654e-05 | 1.654e-05 | 1.84e-05 | 2.007e-05 | 2.007e-05 | 2.007e-05 | 2.201e-05 | 2.201e-05 | 2.201e-05 | 2.655e-05
CDP12 | SA | CSA | Medium storage | 0 | 0 | 0 | 1.454e-05 | 1.834e-05 | 7.279e-05 | 7.279e-05 | 8.192e-05 | 9.918e-05 | 9.918e-05 | 0.00013291 | 0.00016797 | 0.00016797 | 0.00018328 | 0.00018899 | 0.00018899 | 0.00018899 | 0.00019169 | 0.00020496 | 0.00020931 | 321.2037 | 321.2037 | 321.2037 | 321.2037 | 321.2037 | 321.2037 | 321.2037 | 321.2037
CDP12 | SA | CSA | Shallow storage | 200 | 494.98 | 494.98 | 494.98 | 501 | 501 | 501 | 501 | 501 | 501 | 501 | 501 | 501 | 501 | 501 | 501 | 501 | 501 | 507.02 | 507.02 | 507.02 | 507.02 | 507.02 | 507.02 | 507.02 | 507.02 | 507.02 | 507.02
CDP12 | SA | CSA | Coordinated CER storage | 42.9567 | 84.1664 | 130.3037 | 187.4333 | 251.7824 | 360.3081 | 460.573 | 562.4863 | 673.4201 | 793.1806 | 927.3025 | 1065.6082 | 1193.3814 | 1335.2934 | 1493.1256 | 1636.7783 | 1778.9454 | 1919.0657 | 2064.4587 | 2211.3369 | 2368.1847 | 2528.7968 | 2681.119 | 2836.2618 | 2994.5682 | 3145.1562 | 3206.5491 | 3266.6332
CDP12 | SA | CSA | Other renewable fuels | 0 | 0 | 0 | 0 | 0 | 0 | 0 | 0 | 0 | 0 | 0 | 0 | 0 | 0 | 0 | 0 | 0 | 0 | 0 | 0 | 0 | 0 | 0 | 0 | 0 | 0 | 0 | 0
CDP12 | SA | CSA | DSP | 4.3 | 9.06 | 14.29 | 19.97 | 25.25 | 30.99 | 37.04 | 42.95 | 48.85 | 55.25 | 62.09 | 69.44 | 77.24 | 84.51 | 91.55 | 98.02 | 104.83 | 111.55 | 118.52 | 124.74 | 130.85 | 135.97 | 140.98 | 146.27 | 151.28 | 156.78 | 158.34 | 159.84
CDP12 | SA | SESA | Mid-merit gas | 0 | 0 | 0 | 0 | 0 | 0 | 0 | 0 | 0 | 0 | 0 | 0 | 0 | 0 | 0 | 0 | 0 | 0 | 0 | 0 | 0 | 0 | 0 | 0 | 0 | 0 | 0 | 0
CDP12 | SA | SESA | Flexible gas with CCS | 0 | 0 | 0 | 0 | 0 | 0 | 0 | 0 | 0 | 0 | 0 | 0 | 0 | 0 | 0 | 0 | 0 | 0 | 0 | 0 | 0 | 0 | 0 | 0 | 0 | 0 | 0 | 0
CDP12 | SA | SESA | Flexible gas | 0 | 0 | 0 | 0 | 0 | 0 | 0 | 0 | 0 | 0 | 0 | 0 | 0 | 0 | 0 | 0 | 0 | 0 | 0 | 0 | 0 | 0 | 0 | 0 | 0 | 0 | 0 | 0.0005053
CDP12 | SA | SESA | Hydro | 0 | 0 | 0 | 0 | 0 | 0 | 0 | 0 | 0 | 0 | 0 | 0 | 0 | 0 | 0 | 0 | 0 | 0 | 0 | 0 | 0 | 0 | 0 | 0 | 0 | 0 | 0 | 0
CDP12 | SA | SESA | Deep storage | 0 | 0 | 0 | 0 | 0 | 0 | 0 | 0 | 0 | 0 | 0 | 0 | 0 | 0 | 0 | 0 | 0 | 0 | 0 | 0 | 0 | 0 | 0 | 0 | 0 | 0 | 0 | 0
CDP12 | SA | SESA | Medium storage | 0 | 0 | 0 | 9.42e-06 | 1.267e-05 | 4.081e-05 | 4.081e-05 | 4.508e-05 | 5.377e-05 | 5.377e-05 | 6.074e-05 | 6.763e-05 | 6.763e-05 | 7.78e-05 | 8.072e-05 | 8.238e-05 | 8.238e-05 | 8.523e-05 | 8.995e-05 | 9.182e-05 | 0.00010326 | 0.00010863 | 0.00011376 | 0.00011376 | 0.00011486 | 0.00011486 | 0.00011486 | 0.00011686
CDP12 | SA | SESA | Shallow storage | 0 | 0 | 0 | 0 | 0 | 0 | 0 | 0 | 0 | 0 | 0 | 0 | 0 | 0 | 0 | 0 | 0 | 0 | 0 | 0 | 0 | 0 | 0 | 0 | 0 | 0 | 0 | 0
CDP12 | SA | SESA | Coordinated CER storage | 1.6261 | 3.177 | 5.0172 | 7.2689 | 9.6904 | 13.7643 | 17.5928 | 21.5468 | 26.0254 | 30.7565 | 35.9827 | 41.4857 | 46.6449 | 52.5912 | 58.976 | 64.806 | 70.6818 | 76.6637 | 82.8475 | 89.0143 | 95.5872 | 102.432 | 108.9701 | 115.6553 | 122.5081 | 128.9626 | 131.3231 | 133.6411
CDP12 | SA | SESA | Other renewable fuels | 0 | 0 | 0 | 0 | 0 | 0 | 0 | 0 | 0 | 0 | 0 | 0 | 0 | 0 | 0 | 0 | 0 | 0 | 0 | 0 | 0 | 0 | 0 | 0 | 0 | 0 | 0 | 0
CDP12 | SA | SESA | DSP | 0 | 0 | 0 | 0 | 0 | 0 | 0 | 0 | 0 | 0 | 0 | 0 | 0 | 0 | 0 | 0 | 0 | 0 | 0 | 0 | 0 | 0 | 0 | 0 | 0 | 0 | 0 | 0
CDP12 | TAS | TAS | Mid-merit gas | 0 | 0 | 0 | 0 | 0 | 0 | 0 | 0 | 0 | 0 | 0 | 0 | 0 | 0 | 0 | 0 | 0 | 0 | 0 | 0 | 0 | 0 | 0 | 0 | 0 | 0 | 0 | 0
CDP12 | TAS | TAS | Flexible gas with CCS | 0 | 0 | 0 | 0 | 0 | 0 | 0 | 0 | 0 | 0 | 0 | 0 | 0 | 0 | 0 | 0 | 0 | 0 | 0 | 0 | 0 | 0 | 0 | 0 | 0 | 0 | 0 | 0
CDP12 | TAS | TAS | Flexible gas | 0 | 0 | 0 | 0 | 0 | 0 | 0 | 0 | 0 | 0 | 0 | 0 | 0 | 0 | 0 | 0 | 0 | 0 | 0 | 0 | 0 | 0 | 0 | 0 | 0 | 0 | 0 | 0
CDP12 | TAS | TAS | Hydro | 0 | 0 | 0 | 0 | 0 | 0 | 390 | 390 | 390 | 390 | 390 | 390 | 390 | 390 | 390 | 390 | 390 | 390 | 390 | 390 | 390 | 390 | 390 | 390 | 390 | 390 | 390 | 390
CDP12 | TAS | TAS | Deep storage | 0 | 0 | 0 | 0 | 0 | 0 | 3.433e-05 | 7.201e-05 | 0.00028562 | 0.00028562 | 126.9171 | 126.9171 | 126.9171 | 140.4497 | 140.4497 | 140.4497 | 140.4497 | 140.4497 | 140.4497 | 140.4497 | 371.0003 | 371.0003 | 371.0003 | 371.0003 | 569.9949 | 569.9949 | 569.9949 | 569.9949
CDP12 | TAS | TAS | Medium storage | 0 | 0 | 0 | 5.75e-06 | 7.34e-06 | 1.353e-05 | 1.353e-05 | 2.264e-05 | 2.959e-05 | 2.959e-05 | 3.526e-05 | 4.048e-05 | 4.214e-05 | 4.333e-05 | 4.589e-05 | 4.589e-05 | 4.737e-05 | 4.929e-05 | 5.238e-05 | 5.388e-05 | 5.692e-05 | 5.824e-05 | 6.194e-05 | 6.194e-05 | 6.503e-05 | 6.503e-05 | 6.725e-05 | 7.001e-05
CDP12 | TAS | TAS | Shallow storage | 0 | 0 | 0 | 0 | 0 | 0 | 0 | 0 | 0 | 0 | 0 | 0 | 0 | 0 | 0 | 0 | 0 | 0 | 0 | 0 | 0 | 0 | 0 | 0 | 0 | 0 | 0 | 0
CDP12 | TAS | TAS | Coordinated CER storage | 2.0722 | 5.3573 | 10.256 | 17.1098 | 26.0519 | 40.4821 | 54.6431 | 71.0561 | 90.98 | 114.2764 | 141.0371 | 171.4012 | 202.3191 | 237.2573 | 276.9018 | 315.9538 | 354.1185 | 394.0762 | 436.4329 | 480.8166 | 528.2675 | 577.983 | 626.9278 | 677.8975 | 730.5437 | 781.2397 | 798.5102 | 815.4494
CDP12 | TAS | TAS | Other renewable fuels | 0 | 0 | 0 | 0 | 0 | 0 | 0 | 0 | 0 | 0 | 0 | 0 | 0 | 0 | 0 | 0 | 0 | 0 | 0 | 0 | 0 | 0 | 0 | 0 | 0 | 0 | 0 | 0
CDP12 | TAS | TAS | DSP | 2.24 | 4.45 | 6.86 | 9.12 | 11.37 | 13.6 | 16.12 | 19.14 | 22.27 | 25.2 | 27.9 | 30.53 | 33.33 | 36.14 | 38.6 | 40.88 | 43.28 | 45.99 | 48.95 | 51.8 | 54.25 | 56.66 | 58.9 | 60.97 | 63.43 | 65.32 | 64.21 | 62.87
CDP13 | NSW | NNSW | Mid-merit gas | 0 | 0 | 0 | 0 | 0 | 0 | 0 | 0 | 0 | 0 | 0 | 0 | 0 | 0 | 0 | 0 | 0 | 0 | 0 | 0 | 0 | 0 | 0 | 0 | 0 | 0 | 0 | 0
CDP13 | NSW | NNSW | Flexible gas with CCS | 0 | 0 | 0 | 0 | 0 | 0 | 0 | 0 | 0 | 0 | 0 | 0 | 0 | 0 | 0 | 0 | 0 | 0 | 0 | 0 | 0 | 0 | 0 | 0 | 0 | 0 | 0 | 0
CDP13 | NSW | NNSW | Flexible gas | 0 | 0 | 0 | 0 | 0 | 0 | 0 | 0 | 0 | 0 | 0 | 0 | 0 | 0 | 0 | 0 | 0 | 0 | 0 | 0 | 0 | 0 | 0 | 0 | 0 | 0 | 0 | 0
CDP13 | NSW | NNSW | Hydro | 0 | 0 | 0 | 0 | 0 | 0 | 0 | 0 | 0 | 0 | 0 | 0 | 0 | 0 | 0 | 0 | 0 | 0 | 0 | 0 | 0 | 0 | 0 | 0 | 0 | 0 | 0 | 0
CDP13 | NSW | NNSW | Snowy 2.0 | 0 | 0 | 0 | 0 | 0 | 0 | 0 | 0 | 0 | 0 | 0 | 0 | 0 | 0 | 0 | 0 | 0 | 0 | 0 | 0 | 0 | 0 | 0 | 0 | 0 | 0 | 0 | 0
CDP13 | NSW | NNSW | Deep storage | 0 | 0 | 0 | 0 | 0 | 0 | 500 | 500 | 500 | 500 | 500.0001 | 500.0004 | 500.0004 | 655.2841 | 655.2841 | 655.2841 | 655.2841 | 655.2841 | 655.2841 | 655.2841 | 1000 | 1000 | 1000 | 1000 | 1000 | 1000 | 1000 | 1000
CDP13 | NSW | NNSW | Medium storage | 0 | 0 | 275 | 275 | 275.0001 | 1207.3948 | 1207.3948 | 1207.3948 | 1207.3948 | 1207.3948 | 1207.3948 | 1207.3949 | 1207.3949 | 1207.395 | 1207.395 | 1207.395 | 1207.395 | 1207.395 | 1207.395 | 1207.395 | 1207.395 | 1207.395 | 1207.395 | 1207.395 | 1207.395 | 1207.395 | 1207.395 | 1207.3951
CDP13 | NSW | NNSW | Shallow storage | 0 | 30 | 230 | 430 | 430 | 430 | 430 | 430 | 430 | 430 | 430 | 430 | 430 | 430 | 430 | 430 | 430 | 430 | 430 | 430 | 430 | 430 | 430 | 430 | 430 | 430 | 430 | 430
CDP13 | NSW | NNSW | Coordinated CER storage | 18.4804 | 40.6436 | 68.3334 | 102.9876 | 143.1321 | 207.3806 | 263.9303 | 322.2081 | 386.3983 | 456.7844 | 537.507 | 623.6631 | 702.0331 | 786.1694 | 877.1047 | 956.8194 | 1037.7291 | 1118.5493 | 1203.2272 | 1289.9316 | 1382.437 | 1477.1015 | 1564.9061 | 1654.5223 | 1744.9306 | 1830.3677 | 1868.2739 | 1905.7932
CDP13 | NSW | NNSW | Other renewable fuels | 0 | 0 | 0 | 0 | 0 | 0 | 0 | 0 | 0 | 90 | 90 | 90 | 90 | 90 | 90 | 90 | 90 | 90 | 90 | 90 | 90 | 90 | 90 | 90 | 90 | 90 | 90 | 90
CDP13 | NSW | NNSW | DSP | 0 | 0 | 0 | 0 | 0 | 0 | 0 | 0 | 0 | 0 | 0 | 0 | 0 | 0 | 0 | 0 | 0 | 0 | 0 | 0 | 0 | 0 | 0 | 0 | 0 | 0 | 0 | 0
CDP13 | NSW | CNSW | Mid-merit gas | 0 | 0 | 0 | 0 | 0 | 0 | 0 | 0 | 0 | 0 | 0 | 0 | 0 | 0 | 0 | 0 | 0 | 0 | 0 | 0 | 0 | 0 | 0 | 0 | 0 | 0 | 0 | 0
CDP13 | NSW | CNSW | Flexible gas with CCS | 0 | 0 | 0 | 0 | 0 | 0 | 0 | 0 | 0 | 0 | 0 | 0 | 0 | 0 | 0 | 0 | 0 | 0 | 0 | 0 | 0 | 0 | 0 | 0 | 0 | 0 | 0 | 0
CDP13 | NSW | CNSW | Flexible gas | 0 | 0 | 0 | 0 | 0 | 0 | 0 | 0 | 0 | 0 | 0 | 0 | 0 | 0 | 0 | 0 | 0 | 0 | 0 | 0 | 0 | 0 | 0 | 0 | 0 | 0 | 0 | 0
CDP13 | NSW | CNSW | Hydro | 0 | 0 | 0 | 0 | 0 | 0 | 0 | 0 | 0 | 0 | 0 | 0 | 0 | 0 | 0 | 0 | 0 | 0 | 0 | 0 | 0 | 0 | 0 | 0 | 0 | 0 | 0 | 0
CDP13 | NSW | CNSW | Snowy 2.0 | 0 | 0 | 0 | 0 | 0 | 0 | 0 | 0 | 0 | 0 | 0 | 0 | 0 | 0 | 0 | 0 | 0 | 0 | 0 | 0 | 0 | 0 | 0 | 0 | 0 | 0 | 0 | 0
CDP13 | NSW | CNSW | Deep storage | 0 | 0 | 0 | 0 | 0 | 0 | 0 | 0 | 0 | 0 | 0 | 0 | 0 | 0 | 0 | 0 | 0 | 0 | 0 | 0 | 0 | 0 | 0 | 0 | 0 | 0 | 0 | 0
CDP13 | NSW | CNSW | Medium storage | 0 | 549 | 549 | 917.46 | 917.46 | 1020.305 | 1020.305 | 1060.325 | 1060.325 | 1060.325 | 1100.345 | 1100.345 | 1100.345 | 1140.365 | 1140.365 | 1140.365 | 1140.365 | 1140.365 | 1140.365 | 1180.385 | 1180.385 | 1220.405 | 1220.405 | 1220.405 | 1260.425 | 1260.425 | 1260.425 | 1300.445
CDP13 | NSW | CNSW | Shallow storage | 0 | 20 | 707.5315 | 1124.4565 | 2394.5087 | 2394.5087 | 2394.5087 | 2394.5087 | 2394.5087 | 2394.5087 | 2394.5087 | 2394.5087 | 2394.5087 | 2394.5087 | 2394.5087 | 2394.5087 | 2394.5087 | 2394.5087 | 2394.5087 | 2394.5087 | 2394.5087 | 2394.5087 | 2394.5087 | 2394.5087 | 2394.5087 | 2394.5087 | 2394.5087 | 2394.5087
CDP13 | NSW | CNSW | Coordinated CER storage | 7.9416 | 17.5451 | 29.6736 | 45.2191 | 63.6499 | 93.1436 | 120.5089 | 149.8842 | 183.0437 | 220.2998 | 262.4971 | 308.0104 | 350.7567 | 396.9791 | 447.3892 | 493.0516 | 539.4707 | 586.8293 | 636.6313 | 688.2085 | 743.2507 | 800.349 | 854.5987 | 910.9693 | 967.5321 | 1021.0742 | 1044.0944 | 1066.6307
CDP13 | NSW | CNSW | Other renewable fuels | 0 | 0 | 0 | 0 | 0 | 0 | 0 | 0 | 0 | 90 | 90 | 90 | 90 | 90 | 90 | 90 | 90 | 90 | 90 | 90 | 90 | 90 | 90 | 90 | 90 | 90 | 90 | 90
CDP13 | NSW | CNSW | DSP | 0 | 0 | 0 | 0 | 0 | 0 | 0 | 0 | 0 | 0 | 0 | 0 | 0 | 0 | 0 | 0 | 0 | 0 | 0 | 0 | 0 | 0 | 0 | 0 | 0 | 0 | 0 | 0
CDP13 | NSW | SNSW | Mid-merit gas | 0 | 0 | 0 | 0 | 0 | 0 | 0 | 0 | 0 | 0 | 0 | 0 | 0 | 0 | 0 | 0 | 0 | 0 | 0 | 0 | 0 | 0 | 0 | 0 | 0 | 0 | 0 | 0
CDP13 | NSW | SNSW | Flexible gas with CCS | 0 | 0 | 0 | 0 | 0 | 0 | 0 | 0 | 0 | 0 | 0 | 0 | 0 | 0 | 0 | 0 | 0 | 0 | 0 | 0 | 0 | 0 | 0 | 0 | 0 | 0 | 0 | 0
CDP13 | NSW | SNSW | Flexible gas | 0 | 0 | 0 | 0 | 0 | 0 | 0 | 0 | 0 | 0 | 0 | 0 | 0 | 0 | 0 | 0 | 0 | 0 | 0 | 0 | 0 | 0 | 0 | 0 | 0 | 0 | 0 | 0
CDP13 | NSW | SNSW | Hydro | 0 | 0 | 0 | 0 | 0 | 0 | 0 | 0 | 0 | 0 | 0 | 0 | 0 | 0 | 0 | 0 | 0 | 0 | 0 | 0 | 0 | 0 | 0 | 0 | 0 | 0 | 0 | 0
CDP13 | NSW | SNSW | Snowy 2.0 | 0 | 0 | 0 | 0 | 2200 | 2200 | 2200 | 2200 | 2200 | 2200 | 2200 | 2200 | 2200 | 2200 | 2200 | 2200 | 2200 | 2200 | 2200 | 2200 | 2200 | 2200 | 2200 | 2200 | 2200 | 2200 | 2200 | 2200
CDP13 | NSW | SNSW | Deep storage | 0 | 0 | 0 | 0 | 0 | 0 | 0 | 0 | 0 | 0 | 0 | 0 | 0 | 0 | 0 | 0 | 0 | 0 | 0 | 0 | 0 | 0 | 0 | 0 | 0 | 0 | 0 | 0
CDP13 | NSW | SNSW | Medium storage | 0 | 50 | 50 | 250 | 250 | 250.0004 | 250.0004 | 250.0004 | 250.0004 | 250.0004 | 250.0004 | 250.0005 | 250.0005 | 250.0005 | 250.0005 | 250.0005 | 250.0005 | 250.0005 | 250.0005 | 250.0005 | 250.0005 | 250.0005 | 250.0005 | 250.0005 | 250.0006 | 250.0006 | 250.0006 | 250.0006
CDP13 | NSW | SNSW | Shallow storage | 10 | 19.9 | 19.9 | 19.9 | 19.9 | 20.89 | 20.89 | 21.88 | 21.88 | 21.88 | 22.87 | 22.87 | 22.87 | 23.86 | 23.86 | 23.86 | 23.86 | 23.86 | 23.86 | 24.85 | 24.85 | 25.84 | 25.84 | 25.84 | 25.84 | 25.84 | 25.84 | 25.84
CDP13 | NSW | SNSW | Coordinated CER storage | 16.5056 | 37.0113 | 63.0275 | 95.9017 | 134.224 | 195.4715 | 249.2113 | 305.2891 | 367.9455 | 436.7844 | 515.2456 | 599.7717 | 678.2063 | 763.0048 | 854.7774 | 936.0888 | 1019.1333 | 1103.4623 | 1192.2066 | 1283.098 | 1379.1587 | 1477.9231 | 1572.014 | 1667.2617 | 1763.8684 | 1856.5527 | 1899.9023 | 1943.0756
CDP13 | NSW | SNSW | Other renewable fuels | 0 | 0 | 0 | 0 | 0 | 0 | 0 | 0 | 0 | 0 | 0 | 0 | 0 | 0 | 0 | 0 | 0 | 0 | 0 | 0 | 0 | 0 | 0 | 0 | 0 | 0 | 0 | 0
CDP13 | NSW | SNSW | DSP | 0 | 0 | 0 | 0 | 0 | 0 | 0 | 0 | 0 | 0 | 0 | 0 | 0 | 0 | 0 | 0 | 0 | 0 | 0 | 0 | 0 | 0 | 0 | 0 | 0 | 0 | 0 | 0
CDP13 | NSW | SNW | Mid-merit gas | 0 | 0 | 0 | 0 | 0 | 0 | 0 | 0 | 0 | 0 | 0 | 0 | 0 | 0 | 0 | 0 | 0 | 0 | 0 | 0 | 0 | 0 | 0 | 0 | 0 | 0 | 0 | 0
CDP13 | NSW | SNW | Flexible gas with CCS | 0 | 0 | 0 | 0 | 0 | 0 | 0 | 0 | 0 | 0 | 0 | 0 | 0 | 0 | 0 | 0 | 0 | 0 | 0 | 0 | 0 | 0 | 0 | 0 | 0 | 0 | 0 | 0
CDP13 | NSW | SNW | Flexible gas | 0 | 0 | 0 | 0 | 0 | 0 | 0 | 0 | 528.9178 | 1589.9777 | 1589.9777 | 1589.9777 | 2119.989 | 2119.989 | 3180 | 3180 | 3180 | 3180 | 3180 | 3180 | 4188.0819 | 4188.0819 | 4188.0819 | 4188.0819 | 4188.0819 | 4188.0819 | 4188.0819 | 4188.0819
CDP13 | NSW | SNW | Hydro | 0 | 0 | 0 | 0 | 0 | 0 | 0 | 0 | 0 | 0 | 0 | 0 | 0 | 0 | 0 | 0 | 0 | 0 | 0 | 0 | 0 | 0 | 0 | 0 | 0 | 0 | 0 | 0
CDP13 | NSW | SNW | Snowy 2.0 | 0 | 0 | 0 | 0 | 0 | 0 | 0 | 0 | 0 | 0 | 0 | 0 | 0 | 0 | 0 | 0 | 0 | 0 | 0 | 0 | 0 | 0 | 0 | 0 | 0 | 0 | 0 | 0
CDP13 | NSW | SNW | Deep storage | 0 | 0 | 0 | 0 | 0 | 0 | 0 | 0 | 0 | 0 | 0 | 0 | 0 | 0 | 0 | 0 | 0 | 0 | 0 | 0 | 0 | 0 | 0 | 0 | 0 | 0 | 0 | 0
CDP13 | NSW | SNW | Medium storage | 0 | 723.2005 | 723.2005 | 723.2005 | 723.2005 | 1153.9804 | 1153.9804 | 1153.9804 | 1153.9804 | 1153.9804 | 1153.9804 | 1153.9804 | 1153.9804 | 1153.9804 | 1153.9804 | 1153.9804 | 1153.9804 | 1153.9804 | 1153.9804 | 1153.9804 | 1153.9804 | 1153.9804 | 1153.9804 | 1153.9804 | 1153.9804 | 1153.9804 | 1153.9804 | 1153.9805
CDP13 | NSW | SNW | Shallow storage | 0 | 632.712 | 632.7346 | 693.2026 | 892.9051 | 935.2411 | 1562.7931 | 1635.3691 | 1635.3691 | 1635.3691 | 1707.9451 | 1707.9451 | 1707.9451 | 1780.5211 | 1780.5211 | 1780.5211 | 1780.5211 | 1780.5211 | 1780.5211 | 1853.0971 | 1853.0971 | 1925.6731 | 1925.6731 | 1925.6731 | 1998.2491 | 1998.2491 | 1998.2491 | 2070.8251
CDP13 | NSW | SNW | Coordinated CER storage | 79.4503 | 177.7776 | 300.1649 | 453.5017 | 629.1908 | 909.7051 | 1161.0231 | 1425.1955 | 1719.8536 | 2042.6577 | 2406.7412 | 2799.6803 | 3168.513 | 3568.1737 | 3999.7606 | 4387.3129 | 4781.8693 | 5182.5223 | 5602.5702 | 6033.1393 | 6490.9483 | 6965.4165 | 7422.9266 | 7895.7656 | 8374.1299 | 8824.9206 | 9003.6897 | 9179.2037
CDP13 | NSW | SNW | Other renewable fuels | 0 | 0 | 0 | 0 | 0 | 0 | 0 | 30 | 30 | 90 | 90 | 90 | 90 | 90 | 90 | 90 | 90 | 90 | 90 | 90 | 90 | 90 | 90 | 90 | 90 | 90 | 90 | 90
CDP13 | NSW | SNW | DSP | 14.9 | 31.14 | 50.55 | 164.35 | 351.34 | 518.29 | 632.82 | 747.32 | 861.78 | 875.08 | 888.95 | 901.91 | 919.47 | 935.66 | 946.06 | 953.56 | 966.36 | 973.37 | 984.56 | 993.69 | 990.94 | 993.13 | 991.36 | 991.53 | 998.9 | 1001.79 | 1012.85 | 1036.79
CDP13 | QLD | NQ | Mid-merit gas | 0 | 0 | 0 | 0 | 0 | 0 | 0 | 0 | 0 | 0 | 0 | 0 | 0 | 0 | 0 | 0 | 0 | 0 | 0 | 0 | 0 | 0 | 0 | 0 | 0 | 0 | 0 | 0
CDP13 | QLD | NQ | Flexible gas with CCS | 0 | 0 | 0 | 0 | 0 | 0 | 0 | 0 | 0 | 0 | 0 | 0 | 0 | 0 | 0 | 0 | 0 | 0 | 0 | 0 | 0 | 0 | 0 | 0 | 0 | 0 | 0 | 0
CDP13 | QLD | NQ | Flexible gas | 0 | 0 | 0 | 0 | 0 | 0 | 0 | 0 | 0 | 0 | 0 | 0 | 0 | 0 | 0 | 0 | 0 | 0 | 0 | 0 | 0 | 0 | 0 | 0 | 0 | 0 | 0 | 0
CDP13 | QLD | NQ | Hydro | 0 | 0 | 0 | 0 | 0 | 0 | 0 | 0 | 0 | 0 | 0 | 0 | 0 | 0 | 0 | 0 | 0 | 0 | 0 | 0 | 0 | 0 | 0 | 0 | 0 | 0 | 0 | 0
CDP13 | QLD | NQ | Borumba | 0 | 0 | 0 | 0 | 0 | 0 | 0 | 0 | 0 | 0 | 0 | 0 | 0 | 0 | 0 | 0 | 0 | 0 | 0 | 0 | 0 | 0 | 0 | 0 | 0 | 0 | 0 | 0
CDP13 | QLD | NQ | Deep storage | 0 | 0 | 0 | 0 | 0 | 0 | 0 | 0 | 0 | 0 | 0 | 0 | 0 | 0 | 0 | 0 | 0 | 0 | 0 | 0 | 0 | 0 | 0 | 0 | 0 | 0 | 0 | 0
CDP13 | QLD | NQ | Medium storage | 0 | 0 | 0 | 1.141e-05 | 1.538e-05 | 3.531e-05 | 3.531e-05 | 5.275e-05 | 6.626e-05 | 7.163e-05 | 0.00011772 | 0.00011772 | 0.00011772 | 0.00012583 | 0.00012731 | 0.00012731 | 0.00012731 | 0.00012731 | 0.00012876 | 0.00012876 | 0.00013504 | 0.00014308 | 0.00014308 | 0.00014308 | 0.00014308 | 0.00014308 | 0.00014308 | 0.00018162
CDP13 | QLD | NQ | Shallow storage | 0 | 0 | 300 | 300 | 300 | 300 | 300 | 300 | 300 | 300 | 300 | 300 | 300 | 300 | 300 | 300 | 300 | 300 | 300 | 300 | 300 | 300 | 300 | 300 | 300 | 300 | 300 | 300
CDP13 | QLD | NQ | Coordinated CER storage | 8.8439 | 22.2112 | 36.3789 | 54.9157 | 77.003 | 115.5995 | 150.2393 | 185.32 | 223.644 | 265.4109 | 309.4568 | 359.2155 | 402.5345 | 449.6513 | 501.1796 | 548.7265 | 598.2565 | 648.5253 | 700.7886 | 754.2165 | 809.9308 | 868.5773 | 924.5511 | 982.1394 | 1041.9478 | 1098.7884 | 1125.0707 | 1151.2388
CDP13 | QLD | NQ | Other renewable fuels | 0 | 0 | 0 | 0 | 0 | 0 | 0 | 0 | 0 | 0 | 0 | 0 | 0 | 0 | 0 | 0 | 0 | 0 | 0 | 0 | 0 | 0 | 0 | 0 | 0 | 0 | 0 | 0
CDP13 | QLD | NQ | DSP | 0 | 0 | 0 | 0 | 0 | 0 | 0 | 0 | 0 | 0 | 0 | 0 | 0 | 0 | 0 | 0 | 0 | 0 | 0 | 0 | 0 | 0 | 0 | 0 | 0 | 0 | 0 | 0
CDP13 | QLD | GG | Mid-merit gas | 0 | 0 | 0 | 0 | 0 | 0 | 0 | 0 | 0 | 0 | 0 | 0 | 0 | 0 | 0 | 0 | 0 | 0 | 0 | 0 | 0 | 0 | 0 | 0 | 0 | 0 | 0 | 0
CDP13 | QLD | GG | Flexible gas with CCS | 0 | 0 | 0 | 0 | 0 | 0 | 0 | 0 | 0 | 0 | 0 | 0 | 0 | 0 | 0 | 0 | 0 | 0 | 0 | 0 | 0 | 0 | 0 | 0 | 0 | 0 | 0 | 0
CDP13 | QLD | GG | Flexible gas | 0 | 0 | 0 | 0 | 0 | 0 | 530 | 530 | 530 | 530 | 530 | 792.9393 | 1060 | 1060 | 1060 | 1060 | 1060 | 1060 | 1060 | 1060 | 1060 | 1060 | 1060 | 1060 | 1060 | 1060 | 1060 | 1060
CDP13 | QLD | GG | Hydro | 0 | 0 | 0 | 0 | 0 | 0 | 0 | 0 | 0 | 0 | 0 | 0 | 0 | 0 | 0 | 0 | 0 | 0 | 0 | 0 | 0 | 0 | 0 | 0 | 0 | 0 | 0 | 0
CDP13 | QLD | GG | Borumba | 0 | 0 | 0 | 0 | 0 | 0 | 0 | 0 | 0 | 0 | 0 | 0 | 0 | 0 | 0 | 0 | 0 | 0 | 0 | 0 | 0 | 0 | 0 | 0 | 0 | 0 | 0 | 0
CDP13 | QLD | GG | Deep storage | 0 | 0 | 0 | 0 | 0 | 0 | 0 | 0 | 0 | 0 | 0 | 0 | 0 | 0 | 0 | 0 | 0 | 0 | 0 | 0 | 0 | 0 | 0 | 0 | 0 | 0 | 0 | 0
CDP13 | QLD | GG | Medium storage | 0 | 0 | 0 | 4.21e-06 | 4.21e-06 | 9.51e-06 | 1.199e-05 | 3.812e-05 | 5.237e-05 | 6.154e-05 | 0.00017846 | 0.00017846 | 0.00017846 | 0.00027107 | 0.00027107 | 0.00027107 | 0.00027107 | 0.00027276 | 0.00027419 | 0.00027621 | 0.0002793 | 0.0002964 | 0.0002964 | 0.0002964 | 275.1991 | 275.1991 | 275.1991 | 275.1991
CDP13 | QLD | GG | Shallow storage | 0 | 400 | 400 | 400 | 400 | 400 | 400 | 400 | 400 | 400 | 400 | 400 | 400 | 400 | 400 | 400 | 400 | 400 | 400 | 400 | 400 | 400 | 400 | 400 | 400 | 400 | 400 | 400
CDP13 | QLD | GG | Coordinated CER storage | 0.49748 | 1.2626 | 2.1024 | 3.2167 | 4.5915 | 6.9853 | 9.2974 | 11.7689 | 14.5126 | 17.5779 | 20.882 | 24.629 | 28.0407 | 31.763 | 35.8635 | 39.771 | 43.8634 | 48.0693 | 52.4726 | 57.0087 | 61.7907 | 66.8385 | 71.7778 | 76.8542 | 82.1256 | 87.1199 | 89.0635 | 90.995
CDP13 | QLD | GG | Other renewable fuels | 0 | 0 | 0 | 0 | 0 | 0 | 0 | 0 | 0 | 0 | 0 | 0 | 0 | 0 | 0 | 0 | 0 | 0 | 0 | 0 | 0 | 0 | 0 | 0 | 0 | 0 | 0 | 0
CDP13 | QLD | GG | DSP | 0 | 0 | 0 | 0 | 0 | 0 | 0 | 0 | 0 | 0 | 0 | 0 | 0 | 0 | 0 | 0 | 0 | 0 | 0 | 0 | 0 | 0 | 0 | 0 | 0 | 0 | 0 | 0
CDP13 | QLD | CQ | Mid-merit gas | 0 | 0 | 0 | 0 | 0 | 0 | 0 | 0 | 0 | 0 | 0 | 0 | 0 | 0 | 0 | 0 | 0 | 0 | 0 | 0 | 0 | 0 | 0 | 0 | 0 | 0 | 0 | 0
CDP13 | QLD | CQ | Flexible gas with CCS | 0 | 0 | 0 | 0 | 0 | 0 | 0 | 0 | 0 | 0 | 0 | 0 | 0 | 0 | 0 | 0 | 0 | 0 | 0 | 0 | 0 | 0 | 0 | 0 | 0 | 0 | 0 | 0
CDP13 | QLD | CQ | Flexible gas | 0 | 0 | 0 | 0 | 0 | 0 | 0 | 0 | 0 | 0 | 0 | 0 | 0 | 0 | 0 | 0 | 0 | 0 | 0 | 0 | 0 | 0 | 0 | 0 | 0 | 0 | 0 | 0
CDP13 | QLD | CQ | Hydro | 0 | 0 | 0 | 0 | 0 | 0 | 0 | 0 | 0 | 0 | 0 | 0 | 0 | 0 | 0 | 0 | 0 | 0 | 0 | 0 | 0 | 0 | 0 | 0 | 0 | 0 | 0 | 0
CDP13 | QLD | CQ | Borumba | 0 | 0 | 0 | 0 | 0 | 0 | 0 | 0 | 0 | 0 | 0 | 0 | 0 | 0 | 0 | 0 | 0 | 0 | 0 | 0 | 0 | 0 | 0 | 0 | 0 | 0 | 0 | 0
CDP13 | QLD | CQ | Deep storage | 0 | 0 | 0 | 0 | 0 | 0 | 80.922 | 80.922 | 80.922 | 80.922 | 80.922 | 80.922 | 80.922 | 80.922 | 80.922 | 80.922 | 80.922 | 80.922 | 80.922 | 80.922 | 80.922 | 80.922 | 80.922 | 80.922 | 80.922 | 80.922 | 80.922 | 80.922
CDP13 | QLD | CQ | Medium storage | 0 | 0 | 0 | 5.08e-06 | 6.46e-06 | 2.309e-05 | 2.309e-05 | 3.798e-05 | 5.201e-05 | 6.093e-05 | 0.00017727 | 0.00017727 | 0.00017727 | 0.00026932 | 0.00026932 | 0.00026932 | 0.00026932 | 0.00026932 | 0.00027069 | 0.00027182 | 0.00027548 | 0.00029344 | 0.00029344 | 0.00029344 | 273.4092 | 273.4092 | 273.4092 | 273.4092
CDP13 | QLD | CQ | Shallow storage | 0 | 0 | 0 | 150 | 150 | 150 | 150 | 150 | 150 | 150 | 150 | 150 | 150 | 150 | 150 | 150 | 150 | 150 | 150 | 150 | 150 | 150 | 150 | 150 | 150 | 150 | 150 | 150
CDP13 | QLD | CQ | Coordinated CER storage | 8.2592 | 20.7604 | 34.2431 | 52.0581 | 73.5865 | 111.2258 | 145.7645 | 181.6325 | 220.9955 | 264.2537 | 310.3931 | 362.6051 | 408.4985 | 458.6354 | 513.6572 | 564.9329 | 618.5396 | 673.1484 | 729.7637 | 788.1598 | 849.2925 | 913.7471 | 975.5807 | 1039.3118 | 1105.294 | 1168.1645 | 1195.9778 | 1223.4898
CDP13 | QLD | CQ | Other renewable fuels | 0 | 0 | 0 | 0 | 0 | 0 | 0 | 0 | 0 | 0 | 0 | 0 | 0 | 0 | 0 | 0 | 0 | 0 | 0 | 0 | 0 | 0 | 0 | 0 | 0 | 0 | 0 | 0
CDP13 | QLD | CQ | DSP | 0 | 0 | 0 | 0 | 0 | 0 | 0 | 0 | 0 | 0 | 0 | 0 | 0 | 0 | 0 | 0 | 0 | 0 | 0 | 0 | 0 | 0 | 0 | 0 | 0 | 0 | 0 | 0
CDP13 | QLD | SQ | Mid-merit gas | 0 | 0 | 0 | 0 | 0 | 0 | 0 | 0 | 0 | 0 | 0 | 0 | 0 | 0 | 0 | 0 | 0 | 0 | 0 | 0 | 0 | 0 | 0 | 0 | 0 | 0 | 0 | 0
CDP13 | QLD | SQ | Flexible gas with CCS | 0 | 0 | 0 | 0 | 0 | 0 | 0 | 0 | 0 | 0 | 0 | 0 | 0 | 0 | 0 | 0 | 0 | 0 | 0 | 0 | 0 | 0 | 0 | 0 | 0 | 0 | 0 | 0
CDP13 | QLD | SQ | Flexible gas | 0 | 0 | 200 | 200 | 200 | 200 | 200 | 200 | 200 | 200 | 461.9131 | 1259.9999 | 1259.9999 | 1259.9999 | 1259.9999 | 1524.9999 | 2094.8856 | 2109.3611 | 3170.4222 | 3399.0922 | 3399.0922 | 3399.0922 | 3399.0922 | 3399.0922 | 3399.0922 | 3399.0922 | 3399.0922 | 3399.0922
CDP13 | QLD | SQ | Hydro | 0 | 0 | 0 | 0 | 0 | 0 | 0 | 0 | 0 | 0 | 0 | 0 | 0 | 0 | 0 | 0 | 0 | 0 | 0 | 0 | 0 | 0 | 0 | 0 | 0 | 0 | 0 | 0
CDP13 | QLD | SQ | Borumba | 0 | 0 | 0 | 0 | 0 | 0 | 0 | 1998 | 1998 | 1998 | 1998 | 1998 | 1998 | 1998 | 1998 | 1998 | 1998 | 1998 | 1998 | 1998 | 1998 | 1998 | 1998 | 1998 | 1998 | 1998 | 1998 | 1998
CDP13 | QLD | SQ | Deep storage | 0 | 0 | 0 | 0 | 0 | 0 | 0 | 0 | 0 | 0 | 0 | 0 | 0 | 0 | 0 | 0 | 0 | 0 | 0 | 0 | 0 | 0 | 0 | 0 | 0 | 0 | 0 | 0
CDP13 | QLD | SQ | Medium storage | 0 | 0 | 0 | 1.228e-05 | 1.963e-05 | 4.1375 | 4.1375 | 4.1375 | 4.1375 | 4.1375 | 4.1375 | 4.1375 | 4.1375 | 4.1375 | 4.1375 | 4.1375 | 4.1375 | 4.1375 | 4.1375 | 4.1375 | 4.1375 | 4.1375 | 4.1375 | 4.1375 | 4.1375 | 4.1375 | 4.1375 | 4.1375
CDP13 | QLD | SQ | Shallow storage | 714.16 | 1020.16 | 1020.16 | 1020.16 | 1020.16 | 1020.16 | 1020.16 | 1020.16 | 1020.16 | 1020.16 | 1020.16 | 1020.16 | 1020.16 | 1020.16 | 1020.16 | 1020.16 | 1020.16 | 1020.16 | 1020.16 | 1020.16 | 1020.16 | 1020.16 | 1020.16 | 1020.16 | 1020.16 | 1020.16 | 1020.16 | 1020.16
CDP13 | QLD | SQ | Coordinated CER storage | 45.6686 | 116.9632 | 194.5667 | 298.003 | 424.3088 | 645.9566 | 850.0898 | 1060.8271 | 1293.1773 | 1548.1711 | 1820.2147 | 2130.029 | 2406.0247 | 2707.4985 | 3038.5597 | 3348.8919 | 3671.8384 | 4001.4689 | 4343.0545 | 4694.7068 | 5064.186 | 5453.0576 | 5830.9125 | 6221.857 | 6626.2353 | 7010.068 | 7172.354 | 7331.9419
CDP13 | QLD | SQ | Other renewable fuels | 0 | 0 | 0 | 0 | 0 | 0 | 0 | 0 | 0 | 0 | 0 | 90 | 90 | 90 | 90 | 90 | 90 | 90 | 90 | 90 | 90 | 90 | 90 | 90 | 90 | 90 | 90 | 90
CDP13 | QLD | SQ | DSP | 13.69 | 26.64 | 41.47 | 54.63 | 70.27 | 87.42 | 104.36 | 120.61 | 137.17 | 154.12 | 170.17 | 189.87 | 209.89 | 230.22 | 247.15 | 264.14 | 283.45 | 302.02 | 319.84 | 336.45 | 350.02 | 365.17 | 382.41 | 398.49 | 414.01 | 428.44 | 435.63 | 448.46
CDP13 | VIC | VIC | Mid-merit gas | 0 | 0 | 0 | 0 | 0 | 0 | 0 | 0 | 0 | 0 | 0 | 0 | 0 | 0 | 0 | 0 | 0 | 0 | 0 | 0 | 0 | 0 | 0 | 0 | 0 | 0 | 0 | 0
CDP13 | VIC | VIC | Flexible gas with CCS | 0 | 0 | 0 | 0 | 0 | 0 | 0 | 0 | 0 | 0 | 0 | 0 | 0 | 0 | 0 | 0 | 0 | 0 | 0 | 0 | 0 | 0 | 0 | 0 | 0 | 0 | 0 | 0
CDP13 | VIC | VIC | Flexible gas | 0 | 0 | 0 | 0 | 0 | 0 | 0 | 0 | 0 | 0 | 0 | 0 | 263.988 | 1324.9998 | 1324.9998 | 1324.9998 | 1324.9998 | 1324.9998 | 1324.9998 | 1888.7566 | 1888.7566 | 1888.7566 | 1888.7566 | 1888.7566 | 2058.1437 | 2058.1437 | 2058.1437 | 3117.1426
CDP13 | VIC | VIC | Hydro | 0 | 0 | 0 | 0 | 0 | 0 | 0 | 0 | 0 | 0 | 0 | 0 | 0 | 0 | 0 | 0 | 0 | 0 | 0 | 0 | 0 | 0 | 0 | 0 | 0 | 0 | 0 | 0
CDP13 | VIC | VIC | Deep storage | 0 | 0 | 0 | 0 | 0 | 0 | 1.219e-05 | 3.319e-05 | 5.758e-05 | 5.758e-05 | 103.4898 | 103.4898 | 103.4898 | 103.4898 | 103.4898 | 103.4898 | 103.4898 | 103.4898 | 103.4898 | 103.4898 | 103.4898 | 103.4898 | 103.4898 | 103.4898 | 103.4898 | 103.4898 | 103.4898 | 103.4898
CDP13 | VIC | VIC | Medium storage | 0 | 0 | 350 | 350 | 350 | 350 | 350 | 350.0001 | 350.0001 | 350.0001 | 350.0002 | 350.0002 | 350.0002 | 350.0002 | 350.0002 | 350.0002 | 350.0002 | 350.0002 | 350.0002 | 350.0002 | 350.0002 | 350.0002 | 350.0002 | 350.0002 | 350.0002 | 350.0002 | 350.0002 | 350.0002
CDP13 | VIC | VIC | Shallow storage | 180 | 1691.51 | 1756.3107 | 3205.91 | 3205.91 | 3205.91 | 3213.21 | 3213.21 | 3463.21 | 3463.21 | 3463.21 | 3463.21 | 3469.81 | 3469.81 | 3469.81 | 3469.81 | 3469.81 | 3469.81 | 3469.81 | 3469.81 | 3476.41 | 3476.41 | 3476.41 | 3476.41 | 3476.41 | 3476.41 | 3476.41 | 3476.41
CDP13 | VIC | VIC | Coordinated CER storage | 94.058 | 199.334 | 325.8433 | 480.5972 | 644.3038 | 904.9351 | 1148.7758 | 1410.3109 | 1703.372 | 2032.4058 | 2413.3038 | 2839.7197 | 3251.5366 | 3701.4887 | 4177.4329 | 4628.0691 | 5097.338 | 5581.1403 | 6088.7278 | 6618.165 | 7189.8038 | 7793.0539 | 8378.7054 | 8984.2506 | 9605.5922 | 10205.7999 | 10480.1118 | 10750.2868
CDP13 | VIC | VIC | Other renewable fuels | 0 | 0 | 0 | 0 | 0 | 0 | 0 | 0 | 0 | 0 | 90 | 90 | 90 | 90 | 90 | 90 | 90 | 90 | 90 | 90 | 90 | 90 | 90 | 90 | 90 | 90 | 90 | 90
CDP13 | VIC | VIC | DSP | 8.69 | 19.54 | 32.83 | 45.53 | 61.01 | 76.31 | 91.8 | 109.2 | 125.44 | 143.88 | 160.02 | 175.54 | 191.17 | 206.22 | 220.31 | 233.71 | 248.02 | 260.19 | 272.34 | 284.34 | 294.6 | 305.42 | 314.23 | 324.38 | 333.05 | 341.57 | 345.59 | 349.63
CDP13 | SA | CSA | Mid-merit gas | 0 | 0 | 0 | 0 | 0 | 0 | 0 | 0 | 0 | 0 | 0 | 0 | 0 | 0 | 0 | 0 | 0 | 0 | 0 | 0 | 0 | 0 | 0 | 0 | 0 | 0 | 0 | 0
CDP13 | SA | CSA | Flexible gas with CCS | 0 | 0 | 0 | 0 | 0 | 0 | 0 | 0 | 0 | 0 | 0 | 0 | 0 | 0 | 0 | 0 | 0 | 0 | 0 | 0 | 0 | 0 | 0 | 0 | 0 | 0 | 0 | 0
CDP13 | SA | CSA | Flexible gas | 0 | 200 | 200 | 200 | 200 | 200 | 200 | 200 | 200 | 200 | 730 | 730 | 730 | 730 | 730 | 730 | 730 | 730 | 730 | 998.6348 | 1051.6128 | 1051.6128 | 1051.6128 | 1051.6128 | 1051.6128 | 1051.6128 | 1051.6128 | 1051.6128
CDP13 | SA | CSA | Hydro | 0 | 0 | 0 | 0 | 0 | 0 | 0 | 0 | 0 | 0 | 0 | 0 | 0 | 0 | 0 | 0 | 0 | 0 | 0 | 0 | 0 | 0 | 0 | 0 | 0 | 0 | 0 | 0
CDP13 | SA | CSA | Deep storage | 0 | 0 | 0 | 0 | 0 | 0 | 3.64e-06 | 1.566e-05 | 1.996e-05 | 1.996e-05 | 2.658e-05 | 3.063e-05 | 3.063e-05 | 3.453e-05 | 3.453e-05 | 3.453e-05 | 3.453e-05 | 3.453e-05 | 3.453e-05 | 3.453e-05 | 3.666e-05 | 3.797e-05 | 3.797e-05 | 3.797e-05 | 3.963e-05 | 3.963e-05 | 3.963e-05 | 4.133e-05
CDP13 | SA | CSA | Medium storage | 0 | 0 | 0 | 2.365e-05 | 3.104e-05 | 0.000121 | 0.000121 | 0.0001466 | 0.00019912 | 0.00019912 | 0.0002622 | 0.00032843 | 0.00032843 | 0.0003706 | 0.00037322 | 0.00037322 | 0.00037322 | 0.00037471 | 0.00037651 | 0.00038024 | 368.2552 | 368.2552 | 368.2552 | 368.2552 | 368.2552 | 368.2552 | 368.2552 | 368.2552
CDP13 | SA | CSA | Shallow storage | 200 | 494.98 | 494.98 | 494.98 | 501 | 501 | 501 | 501 | 501 | 501 | 501 | 501 | 501 | 501 | 501 | 501 | 501 | 501 | 507.02 | 507.02 | 507.02 | 507.02 | 507.02 | 507.02 | 507.02 | 507.02 | 507.02 | 507.02
CDP13 | SA | CSA | Coordinated CER storage | 42.9567 | 84.1664 | 130.3037 | 187.4333 | 251.7824 | 360.3081 | 460.573 | 562.4863 | 673.4201 | 793.1806 | 927.3025 | 1065.6082 | 1193.3814 | 1335.2934 | 1493.1256 | 1636.7783 | 1778.9454 | 1919.0657 | 2064.4587 | 2211.3369 | 2368.1847 | 2528.7968 | 2681.119 | 2836.2618 | 2994.5682 | 3145.1562 | 3206.5491 | 3266.6332
CDP13 | SA | CSA | Other renewable fuels | 0 | 0 | 0 | 0 | 0 | 0 | 0 | 0 | 0 | 0 | 0 | 0 | 0 | 0 | 0 | 0 | 0 | 0 | 0 | 0 | 0 | 0 | 0 | 0 | 0 | 0 | 0 | 0
CDP13 | SA | CSA | DSP | 4.3 | 9.06 | 14.29 | 19.97 | 25.25 | 30.99 | 37.04 | 42.95 | 48.85 | 55.25 | 62.09 | 69.44 | 77.24 | 84.51 | 91.55 | 98.02 | 104.83 | 111.55 | 118.52 | 124.74 | 130.85 | 135.97 | 140.98 | 146.27 | 151.28 | 156.78 | 158.34 | 159.84
CDP13 | SA | SESA | Mid-merit gas | 0 | 0 | 0 | 0 | 0 | 0 | 0 | 0 | 0 | 0 | 0 | 0 | 0 | 0 | 0 | 0 | 0 | 0 | 0 | 0 | 0 | 0 | 0 | 0 | 0 | 0 | 0 | 0
CDP13 | SA | SESA | Flexible gas with CCS | 0 | 0 | 0 | 0 | 0 | 0 | 0 | 0 | 0 | 0 | 0 | 0 | 0 | 0 | 0 | 0 | 0 | 0 | 0 | 0 | 0 | 0 | 0 | 0 | 0 | 0 | 0 | 0
CDP13 | SA | SESA | Flexible gas | 0 | 0 | 0 | 0 | 0 | 0 | 0 | 0 | 0 | 0 | 0 | 0 | 0 | 0 | 0 | 0 | 0 | 0 | 0 | 0 | 0 | 0 | 0 | 0 | 0 | 0 | 0 | 0
CDP13 | SA | SESA | Hydro | 0 | 0 | 0 | 0 | 0 | 0 | 0 | 0 | 0 | 0 | 0 | 0 | 0 | 0 | 0 | 0 | 0 | 0 | 0 | 0 | 0 | 0 | 0 | 0 | 0 | 0 | 0 | 0
CDP13 | SA | SESA | Deep storage | 0 | 0 | 0 | 0 | 0 | 0 | 0 | 0 | 0 | 0 | 0 | 0 | 0 | 0 | 0 | 0 | 0 | 0 | 0 | 0 | 0 | 0 | 0 | 0 | 0 | 0 | 0 | 0
CDP13 | SA | SESA | Medium storage | 0 | 0 | 0 | 1.532e-05 | 2.021e-05 | 6.684e-05 | 6.684e-05 | 7.75e-05 | 7.894e-05 | 7.894e-05 | 0.00011094 | 0.00014242 | 0.00014242 | 0.00016275 | 0.00016414 | 0.00016414 | 0.00016414 | 0.00016414 | 0.00016414 | 0.00016414 | 0.00019625 | 0.00020219 | 0.00020219 | 0.00020219 | 0.00021446 | 0.00021446 | 0.00021446 | 0.00021446
CDP13 | SA | SESA | Shallow storage | 0 | 0 | 0 | 0 | 0 | 0 | 0 | 0 | 0 | 0 | 0 | 0 | 0 | 0 | 0 | 0 | 0 | 0 | 0 | 0 | 0 | 0 | 0 | 0 | 0 | 0 | 0 | 0
CDP13 | SA | SESA | Coordinated CER storage | 1.6261 | 3.177 | 5.0172 | 7.2689 | 9.6904 | 13.7643 | 17.5928 | 21.5468 | 26.0254 | 30.7565 | 35.9827 | 41.4857 | 46.6449 | 52.5912 | 58.976 | 64.806 | 70.6818 | 76.6637 | 82.8475 | 89.0143 | 95.5872 | 102.432 | 108.9701 | 115.6553 | 122.5081 | 128.9626 | 131.3231 | 133.6411
CDP13 | SA | SESA | Other renewable fuels | 0 | 0 | 0 | 0 | 0 | 0 | 0 | 0 | 0 | 0 | 0 | 0 | 0 | 0 | 0 | 0 | 0 | 0 | 0 | 0 | 0 | 0 | 0 | 0 | 0 | 0 | 0 | 0
CDP13 | SA | SESA | DSP | 0 | 0 | 0 | 0 | 0 | 0 | 0 | 0 | 0 | 0 | 0 | 0 | 0 | 0 | 0 | 0 | 0 | 0 | 0 | 0 | 0 | 0 | 0 | 0 | 0 | 0 | 0 | 0
CDP13 | TAS | TAS | Mid-merit gas | 0 | 0 | 0 | 0 | 0 | 0 | 0 | 0 | 0 | 0 | 0 | 0 | 0 | 0 | 0 | 0 | 0 | 0 | 0 | 0 | 0 | 0 | 0 | 0 | 0 | 0 | 0 | 0
CDP13 | TAS | TAS | Flexible gas with CCS | 0 | 0 | 0 | 0 | 0 | 0 | 0 | 0 | 0 | 0 | 0 | 0 | 0 | 0 | 0 | 0 | 0 | 0 | 0 | 0 | 0 | 0 | 0 | 0 | 0 | 0 | 0 | 0
CDP13 | TAS | TAS | Flexible gas | 0 | 0 | 0 | 0 | 0 | 0 | 0 | 0 | 0 | 0 | 0 | 0 | 0 | 0 | 0 | 0 | 0 | 0 | 0 | 0 | 0 | 0 | 0 | 0 | 0 | 0 | 0 | 0
CDP13 | TAS | TAS | Hydro | 0 | 0 | 0 | 0 | 0 | 0 | 0 | 0 | 0 | 0 | 0 | 0 | 390 | 390 | 390 | 390 | 390 | 390 | 390 | 390 | 390 | 390 | 390 | 390 | 390 | 390 | 390 | 390
CDP13 | TAS | TAS | Deep storage | 0 | 0 | 0 | 0 | 0 | 0 | 1.468e-05 | 5.913e-05 | 0.00012312 | 0.00012312 | 0.00012312 | 0.00012312 | 74.2162 | 179.6825 | 179.6825 | 179.6825 | 179.6825 | 179.6825 | 179.6825 | 179.6825 | 371.0004 | 371.0004 | 371.0004 | 371.0004 | 571.7691 | 571.7691 | 571.7691 | 571.7691
CDP13 | TAS | TAS | Medium storage | 0 | 0 | 0 | 9.29e-06 | 1.175e-05 | 1.771e-05 | 1.771e-05 | 3.851e-05 | 5.274e-05 | 5.274e-05 | 5.523e-05 | 6.173e-05 | 8.544e-05 | 8.651e-05 | 8.781e-05 | 8.781e-05 | 8.781e-05 | 8.781e-05 | 8.781e-05 | 8.781e-05 | 9.34e-05 | 9.605e-05 | 9.792e-05 | 9.902e-05 | 9.902e-05 | 9.902e-05 | 0.0001004 | 0.0001004
CDP13 | TAS | TAS | Shallow storage | 0 | 0 | 0 | 0 | 0 | 0 | 0 | 0 | 0 | 0 | 0 | 0 | 0 | 0 | 0 | 0 | 0 | 0 | 0 | 0 | 0 | 0 | 0 | 0 | 0 | 0 | 0 | 0
CDP13 | TAS | TAS | Coordinated CER storage | 2.0722 | 5.3573 | 10.256 | 17.1098 | 26.0519 | 40.4821 | 54.6431 | 71.0561 | 90.98 | 114.2764 | 141.0371 | 171.4012 | 202.3191 | 237.2573 | 276.9018 | 315.9538 | 354.1185 | 394.0762 | 436.4329 | 480.8166 | 528.2675 | 577.983 | 626.9278 | 677.8975 | 730.5437 | 781.2397 | 798.5102 | 815.4494
CDP13 | TAS | TAS | Other renewable fuels | 0 | 0 | 0 | 0 | 0 | 0 | 0 | 0 | 0 | 0 | 0 | 0 | 0 | 0 | 0 | 0 | 0 | 0 | 0 | 0 | 0 | 0 | 0 | 0 | 0 | 0 | 0 | 0
CDP13 | TAS | TAS | DSP | 2.24 | 4.45 | 6.86 | 9.12 | 11.37 | 13.6 | 16.12 | 19.14 | 22.27 | 25.2 | 27.9 | 30.53 | 33.33 | 36.14 | 38.6 | 40.88 | 43.28 | 45.99 | 48.95 | 51.8 | 54.25 | 56.66 | 58.9 | 60.97 | 63.43 | 65.32 | 64.21 | 62.87
CDP14 | NSW | NNSW | Mid-merit gas | 0 | 0 | 0 | 0 | 0 | 0 | 0 | 0 | 0 | 0 | 0 | 0 | 0 | 0 | 0 | 0 | 0 | 0 | 0 | 0 | 0 | 0 | 0 | 0 | 0 | 0 | 0 | 0
CDP14 | NSW | NNSW | Flexible gas with CCS | 0 | 0 | 0 | 0 | 0 | 0 | 0 | 0 | 0 | 0 | 0 | 0 | 0 | 0 | 0 | 0 | 0 | 0 | 0 | 0 | 0 | 0 | 0 | 0 | 0 | 0 | 0 | 0
CDP14 | NSW | NNSW | Flexible gas | 0 | 0 | 0 | 0 | 0 | 0 | 0 | 0 | 0 | 0 | 0 | 0 | 0 | 0 | 0 | 0 | 0 | 0 | 0 | 0 | 0 | 0 | 0 | 0 | 0 | 0 | 0 | 0
CDP14 | NSW | NNSW | Hydro | 0 | 0 | 0 | 0 | 0 | 0 | 0 | 0 | 0 | 0 | 0 | 0 | 0 | 0 | 0 | 0 | 0 | 0 | 0 | 0 | 0 | 0 | 0 | 0 | 0 | 0 | 0 | 0
CDP14 | NSW | NNSW | Snowy 2.0 | 0 | 0 | 0 | 0 | 0 | 0 | 0 | 0 | 0 | 0 | 0 | 0 | 0 | 0 | 0 | 0 | 0 | 0 | 0 | 0 | 0 | 0 | 0 | 0 | 0 | 0 | 0 | 0
CDP14 | NSW | NNSW | Deep storage | 0 | 0 | 0 | 0 | 0 | 0 | 500 | 500 | 500 | 500 | 500 | 500.0001 | 500.0001 | 500.0001 | 500.0001 | 500.0001 | 500.0001 | 500.0001 | 500.0001 | 500.0001 | 1000 | 1000 | 1000 | 1000 | 1000 | 1000 | 1000 | 1000
CDP14 | NSW | NNSW | Medium storage | 0 | 0 | 275 | 275.0001 | 275.0001 | 1199.0723 | 1199.0723 | 1199.0723 | 1199.0723 | 1199.0723 | 1199.0724 | 1199.0724 | 1199.0724 | 1199.0724 | 1199.0724 | 1199.0724 | 1199.0724 | 1199.0724 | 1199.0724 | 1199.0724 | 1199.0724 | 1199.0724 | 1199.0724 | 1199.0724 | 1199.0724 | 1199.0724 | 1199.0724 | 1199.0725
CDP14 | NSW | NNSW | Shallow storage | 0 | 30 | 230 | 430 | 430 | 430 | 430 | 430 | 430 | 430 | 430 | 430 | 430 | 430 | 430 | 430 | 430 | 430 | 430 | 430 | 430 | 430 | 430 | 430 | 430 | 430 | 430 | 430
CDP14 | NSW | NNSW | Coordinated CER storage | 18.4804 | 40.6436 | 68.3334 | 102.9876 | 143.1321 | 207.3806 | 263.9303 | 322.2081 | 386.3983 | 456.7844 | 537.507 | 623.6631 | 702.0331 | 786.1694 | 877.1047 | 956.8194 | 1037.7291 | 1118.5493 | 1203.2272 | 1289.9316 | 1382.437 | 1477.1015 | 1564.9061 | 1654.5223 | 1744.9306 | 1830.3677 | 1868.2739 | 1905.7932
CDP14 | NSW | NNSW | Other renewable fuels | 0 | 0 | 0 | 0 | 0 | 0 | 0 | 0 | 0 | 90 | 90 | 90 | 90 | 90 | 90 | 90 | 90 | 90 | 90 | 90 | 90 | 90 | 90 | 90 | 90 | 90 | 90 | 90
CDP14 | NSW | NNSW | DSP | 0 | 0 | 0 | 0 | 0 | 0 | 0 | 0 | 0 | 0 | 0 | 0 | 0 | 0 | 0 | 0 | 0 | 0 | 0 | 0 | 0 | 0 | 0 | 0 | 0 | 0 | 0 | 0
CDP14 | NSW | CNSW | Mid-merit gas | 0 | 0 | 0 | 0 | 0 | 0 | 0 | 0 | 0 | 0 | 0 | 0 | 0 | 0 | 0 | 0 | 0 | 0 | 0 | 0 | 0 | 0 | 0 | 0 | 0 | 0 | 0 | 0
CDP14 | NSW | CNSW | Flexible gas with CCS | 0 | 0 | 0 | 0 | 0 | 0 | 0 | 0 | 0 | 0 | 0 | 0 | 0 | 0 | 0 | 0 | 0 | 0 | 0 | 0 | 0 | 0 | 0 | 0 | 0 | 0 | 0 | 0
CDP14 | NSW | CNSW | Flexible gas | 0 | 0 | 0 | 0 | 0 | 0 | 0 | 0 | 0 | 0 | 0 | 0 | 0 | 0 | 0 | 0 | 0 | 0 | 0 | 0 | 0 | 0 | 0 | 0 | 0 | 0 | 0 | 0
CDP14 | NSW | CNSW | Hydro | 0 | 0 | 0 | 0 | 0 | 0 | 0 | 0 | 0 | 0 | 0 | 0 | 0 | 0 | 0 | 0 | 0 | 0 | 0 | 0 | 0 | 0 | 0 | 0 | 0 | 0 | 0 | 0
CDP14 | NSW | CNSW | Snowy 2.0 | 0 | 0 | 0 | 0 | 0 | 0 | 0 | 0 | 0 | 0 | 0 | 0 | 0 | 0 | 0 | 0 | 0 | 0 | 0 | 0 | 0 | 0 | 0 | 0 | 0 | 0 | 0 | 0
CDP14 | NSW | CNSW | Deep storage | 0 | 0 | 0 | 0 | 0 | 0 | 0 | 0 | 0 | 0 | 0 | 0 | 0 | 0 | 0 | 0 | 0 | 0 | 0 | 0 | 0 | 0 | 0 | 0 | 0 | 0 | 0 | 0
CDP14 | NSW | CNSW | Medium storage | 0 | 549 | 549 | 917.46 | 917.46 | 957.7391 | 957.7391 | 997.7591 | 997.7591 | 997.7591 | 1037.7791 | 1037.7791 | 1037.7791 | 1077.7991 | 1077.7991 | 1077.7991 | 1077.7991 | 1077.7991 | 1077.7991 | 1117.8191 | 1117.8192 | 1157.8392 | 1157.8392 | 1157.8392 | 1197.8592 | 1197.8592 | 1197.8592 | 1237.8792
CDP14 | NSW | CNSW | Shallow storage | 0 | 20 | 707.5489 | 1124.4619 | 2322.0673 | 2322.0673 | 2322.0673 | 2322.0673 | 2322.0673 | 2322.0673 | 2322.0673 | 2322.0673 | 2322.0673 | 2322.0673 | 2322.0673 | 2322.0673 | 2322.0673 | 2322.0673 | 2322.0673 | 2322.0673 | 2322.0673 | 2322.0673 | 2322.0673 | 2322.0673 | 2322.0673 | 2322.0673 | 2322.0673 | 2322.0673
CDP14 | NSW | CNSW | Coordinated CER storage | 7.9416 | 17.5451 | 29.6736 | 45.2191 | 63.6499 | 93.1436 | 120.5089 | 149.8842 | 183.0437 | 220.2998 | 262.4971 | 308.0104 | 350.7567 | 396.9791 | 447.3892 | 493.0516 | 539.4707 | 586.8293 | 636.6313 | 688.2085 | 743.2507 | 800.349 | 854.5987 | 910.9693 | 967.5321 | 1021.0742 | 1044.0944 | 1066.6307
CDP14 | NSW | CNSW | Other renewable fuels | 0 | 0 | 0 | 0 | 0 | 0 | 0 | 0 | 0 | 90 | 90 | 90 | 90 | 90 | 90 | 90 | 90 | 90 | 90 | 90 | 90 | 90 | 90 | 90 | 90 | 90 | 90 | 90
CDP14 | NSW | CNSW | DSP | 0 | 0 | 0 | 0 | 0 | 0 | 0 | 0 | 0 | 0 | 0 | 0 | 0 | 0 | 0 | 0 | 0 | 0 | 0 | 0 | 0 | 0 | 0 | 0 | 0 | 0 | 0 | 0
CDP14 | NSW | SNSW | Mid-merit gas | 0 | 0 | 0 | 0 | 0 | 0 | 0 | 0 | 0 | 0 | 0 | 0 | 0 | 0 | 0 | 0 | 0 | 0 | 0 | 0 | 0 | 0 | 0 | 0 | 0 | 0 | 0 | 0
CDP14 | NSW | SNSW | Flexible gas with CCS | 0 | 0 | 0 | 0 | 0 | 0 | 0 | 0 | 0 | 0 | 0 | 0 | 0 | 0 | 0 | 0 | 0 | 0 | 0 | 0 | 0 | 0 | 0 | 0 | 0 | 0 | 0 | 0
CDP14 | NSW | SNSW | Flexible gas | 0 | 0 | 0 | 0 | 0 | 0 | 0 | 0 | 0 | 0 | 0 | 0 | 0 | 0 | 0 | 0 | 0 | 0 | 0 | 0 | 0 | 0 | 0 | 0 | 0 | 0 | 0 | 0
CDP14 | NSW | SNSW | Hydro | 0 | 0 | 0 | 0 | 0 | 0 | 0 | 0 | 0 | 0 | 0 | 0 | 0 | 0 | 0 | 0 | 0 | 0 | 0 | 0 | 0 | 0 | 0 | 0 | 0 | 0 | 0 | 0
CDP14 | NSW | SNSW | Snowy 2.0 | 0 | 0 | 0 | 0 | 2200 | 2200 | 2200 | 2200 | 2200 | 2200 | 2200 | 2200 | 2200 | 2200 | 2200 | 2200 | 2200 | 2200 | 2200 | 2200 | 2200 | 2200 | 2200 | 2200 | 2200 | 2200 | 2200 | 2200
CDP14 | NSW | SNSW | Deep storage | 0 | 0 | 0 | 0 | 0 | 0 | 0 | 0 | 0 | 0 | 0 | 0 | 0 | 0 | 0 | 0 | 0 | 0 | 0 | 0 | 0 | 0 | 0 | 0 | 0 | 0 | 0 | 0
CDP14 | NSW | SNSW | Medium storage | 0 | 50 | 50 | 250 | 250 | 250.0005 | 250.0005 | 250.0005 | 250.0005 | 250.0005 | 250.0005 | 250.0005 | 250.0005 | 250.0005 | 250.0005 | 250.0005 | 250.0005 | 250.0005 | 250.0005 | 250.0005 | 250.0006 | 250.0006 | 250.0006 | 250.0006 | 250.0006 | 250.0006 | 250.0006 | 250.0006
CDP14 | NSW | SNSW | Shallow storage | 10 | 19.9 | 19.9 | 19.9 | 19.9 | 20.89 | 20.89 | 21.88 | 21.88 | 21.88 | 22.87 | 22.87 | 22.87 | 23.86 | 23.86 | 23.86 | 23.86 | 23.86 | 23.86 | 24.85 | 24.85 | 25.84 | 25.84 | 25.84 | 25.84 | 25.84 | 25.84 | 25.84
CDP14 | NSW | SNSW | Coordinated CER storage | 16.5056 | 37.0113 | 63.0275 | 95.9017 | 134.224 | 195.4715 | 249.2113 | 305.2891 | 367.9455 | 436.7844 | 515.2456 | 599.7717 | 678.2063 | 763.0048 | 854.7774 | 936.0888 | 1019.1333 | 1103.4623 | 1192.2066 | 1283.098 | 1379.1587 | 1477.9231 | 1572.014 | 1667.2617 | 1763.8684 | 1856.5527 | 1899.9023 | 1943.0756
CDP14 | NSW | SNSW | Other renewable fuels | 0 | 0 | 0 | 0 | 0 | 0 | 0 | 0 | 0 | 0 | 0 | 0 | 0 | 0 | 0 | 0 | 0 | 0 | 0 | 0 | 0 | 0 | 0 | 0 | 0 | 0 | 0 | 0
CDP14 | NSW | SNSW | DSP | 0 | 0 | 0 | 0 | 0 | 0 | 0 | 0 | 0 | 0 | 0 | 0 | 0 | 0 | 0 | 0 | 0 | 0 | 0 | 0 | 0 | 0 | 0 | 0 | 0 | 0 | 0 | 0
CDP14 | NSW | SNW | Mid-merit gas | 0 | 0 | 0 | 0 | 0 | 0 | 0 | 0 | 0 | 0 | 0 | 0 | 0 | 0 | 0 | 0 | 0 | 0 | 0 | 0 | 0 | 0 | 0 | 0 | 0 | 0 | 0 | 0
CDP14 | NSW | SNW | Flexible gas with CCS | 0 | 0 | 0 | 0 | 0 | 0 | 0 | 0 | 0 | 0 | 0 | 0 | 0 | 0 | 0 | 0 | 0 | 0 | 0 | 0 | 0 | 0 | 0 | 0 | 0 | 0 | 0 | 0
CDP14 | NSW | SNW | Flexible gas | 0 | 0 | 0 | 0 | 0 | 0 | 0 | 0 | 528.9402 | 1590.0002 | 1590.0002 | 1590.0002 | 2120.0002 | 2120.0002 | 3180.0002 | 3180.0002 | 3180.0002 | 3180.0002 | 3180.0002 | 3196.488 | 4257.548 | 4257.548 | 4257.548 | 4257.548 | 4257.548 | 4257.548 | 4257.548 | 4257.548
CDP14 | NSW | SNW | Hydro | 0 | 0 | 0 | 0 | 0 | 0 | 0 | 0 | 0 | 0 | 0 | 0 | 0 | 0 | 0 | 0 | 0 | 0 | 0 | 0 | 0 | 0 | 0 | 0 | 0 | 0 | 0 | 0
CDP14 | NSW | SNW | Snowy 2.0 | 0 | 0 | 0 | 0 | 0 | 0 | 0 | 0 | 0 | 0 | 0 | 0 | 0 | 0 | 0 | 0 | 0 | 0 | 0 | 0 | 0 | 0 | 0 | 0 | 0 | 0 | 0 | 0
CDP14 | NSW | SNW | Deep storage | 0 | 0 | 0 | 0 | 0 | 0 | 0 | 0 | 0 | 0 | 0 | 0 | 0 | 0 | 0 | 0 | 0 | 0 | 0 | 0 | 0 | 0 | 0 | 0 | 0 | 0 | 0 | 0
CDP14 | NSW | SNW | Medium storage | 0 | 723.1805 | 723.1805 | 723.1805 | 723.1805 | 1224.8487 | 1224.8487 | 1224.8487 | 1224.8487 | 1224.8487 | 1224.8487 | 1224.8487 | 1224.8487 | 1224.8487 | 1224.8487 | 1224.8487 | 1224.8487 | 1224.8487 | 1224.8487 | 1224.8487 | 1224.8487 | 1224.8487 | 1224.8487 | 1224.8487 | 1224.8487 | 1224.8487 | 1224.8487 | 1224.8487
CDP14 | NSW | SNW | Shallow storage | 0 | 632.712 | 632.737 | 693.2245 | 965.3738 | 1007.7098 | 1635.2618 | 1707.8378 | 1707.8378 | 1707.8378 | 1780.4138 | 1780.4138 | 1780.4138 | 1852.9898 | 1852.9898 | 1852.9898 | 1852.9898 | 1852.9898 | 1852.9898 | 1925.5658 | 1925.5658 | 1998.1418 | 1998.1418 | 1998.1418 | 2070.7178 | 2070.7178 | 2070.7178 | 2143.2938
CDP14 | NSW | SNW | Coordinated CER storage | 79.4503 | 177.7776 | 300.1649 | 453.5017 | 629.1908 | 909.7051 | 1161.0231 | 1425.1955 | 1719.8536 | 2042.6577 | 2406.7412 | 2799.6803 | 3168.513 | 3568.1737 | 3999.7606 | 4387.3129 | 4781.8693 | 5182.5223 | 5602.5702 | 6033.1393 | 6490.9483 | 6965.4165 | 7422.9266 | 7895.7656 | 8374.1299 | 8824.9206 | 9003.6897 | 9179.2037
CDP14 | NSW | SNW | Other renewable fuels | 0 | 0 | 0 | 0 | 0 | 0 | 0 | 30 | 30 | 90 | 90 | 90 | 90 | 90 | 90 | 90 | 90 | 90 | 90 | 90 | 90 | 90 | 90 | 90 | 90 | 90 | 90 | 90
CDP14 | NSW | SNW | DSP | 14.9 | 31.14 | 50.55 | 164.35 | 351.34 | 518.29 | 632.82 | 747.32 | 861.78 | 875.08 | 888.95 | 901.91 | 919.47 | 935.66 | 946.06 | 953.56 | 966.36 | 973.37 | 984.56 | 993.69 | 990.94 | 993.13 | 991.36 | 991.53 | 998.9 | 1001.79 | 1012.85 | 1036.79
CDP14 | QLD | NQ | Mid-merit gas | 0 | 0 | 0 | 0 | 0 | 0 | 0 | 0 | 0 | 0 | 0 | 0 | 0 | 0 | 0 | 0 | 0 | 0 | 0 | 0 | 0 | 0 | 0 | 0 | 0 | 0 | 0 | 0
CDP14 | QLD | NQ | Flexible gas with CCS | 0 | 0 | 0 | 0 | 0 | 0 | 0 | 0 | 0 | 0 | 0 | 0 | 0 | 0 | 0 | 0 | 0 | 0 | 0 | 0 | 0 | 0 | 0 | 0 | 0 | 0 | 0 | 0
CDP14 | QLD | NQ | Flexible gas | 0 | 0 | 0 | 0 | 0 | 0 | 0 | 0 | 0 | 0 | 0 | 0 | 0 | 0 | 0 | 0 | 0 | 0 | 0 | 0 | 0 | 0 | 0 | 0 | 0 | 0 | 0 | 0
CDP14 | QLD | NQ | Hydro | 0 | 0 | 0 | 0 | 0 | 0 | 0 | 0 | 0 | 0 | 0 | 0 | 0 | 0 | 0 | 0 | 0 | 0 | 0 | 0 | 0 | 0 | 0 | 0 | 0 | 0 | 0 | 0
CDP14 | QLD | NQ | Borumba | 0 | 0 | 0 | 0 | 0 | 0 | 0 | 0 | 0 | 0 | 0 | 0 | 0 | 0 | 0 | 0 | 0 | 0 | 0 | 0 | 0 | 0 | 0 | 0 | 0 | 0 | 0 | 0
CDP14 | QLD | NQ | Deep storage | 0 | 0 | 0 | 0 | 0 | 0 | 0 | 0 | 0 | 0 | 0 | 0 | 0 | 0 | 0 | 0 | 0 | 0 | 0 | 0 | 0 | 0 | 0 | 0 | 0 | 0 | 0 | 0
CDP14 | QLD | NQ | Medium storage | 0 | 0 | 0 | 1.533e-05 | 2.147e-05 | 4.669e-05 | 4.669e-05 | 5.009e-05 | 5.287e-05 | 5.287e-05 | 5.965e-05 | 5.965e-05 | 5.965e-05 | 5.965e-05 | 6.377e-05 | 6.733e-05 | 7.157e-05 | 7.157e-05 | 7.573e-05 | 7.801e-05 | 8.727e-05 | 9.389e-05 | 9.389e-05 | 9.389e-05 | 9.676e-05 | 0.00010986 | 0.00010986 | 0.00010986
CDP14 | QLD | NQ | Shallow storage | 0 | 0 | 300 | 300 | 300 | 300 | 300 | 300 | 300 | 300 | 300 | 300 | 300 | 300 | 300 | 300 | 300 | 300 | 300 | 300 | 300 | 300 | 300 | 300 | 300 | 300 | 300 | 300
CDP14 | QLD | NQ | Coordinated CER storage | 8.8439 | 22.2112 | 36.3789 | 54.9157 | 77.003 | 115.5995 | 150.2393 | 185.32 | 223.644 | 265.4109 | 309.4568 | 359.2155 | 402.5345 | 449.6513 | 501.1796 | 548.7265 | 598.2565 | 648.5253 | 700.7886 | 754.2165 | 809.9308 | 868.5773 | 924.5511 | 982.1394 | 1041.9478 | 1098.7884 | 1125.0707 | 1151.2388
CDP14 | QLD | NQ | Other renewable fuels | 0 | 0 | 0 | 0 | 0 | 0 | 0 | 0 | 0 | 0 | 0 | 0 | 0 | 0 | 0 | 0 | 0 | 0 | 0 | 0 | 0 | 0 | 0 | 0 | 0 | 0 | 0 | 0
CDP14 | QLD | NQ | DSP | 0 | 0 | 0 | 0 | 0 | 0 | 0 | 0 | 0 | 0 | 0 | 0 | 0 | 0 | 0 | 0 | 0 | 0 | 0 | 0 | 0 | 0 | 0 | 0 | 0 | 0 | 0 | 0
CDP14 | QLD | GG | Mid-merit gas | 0 | 0 | 0 | 0 | 0 | 0 | 0 | 0 | 0 | 0 | 0 | 0 | 0 | 0 | 0 | 0 | 0 | 0 | 0 | 0 | 0 | 0 | 0 | 0 | 0 | 0 | 0 | 0
CDP14 | QLD | GG | Flexible gas with CCS | 0 | 0 | 0 | 0 | 0 | 0 | 0 | 0 | 0 | 0 | 0 | 0 | 0 | 0 | 0 | 0 | 0 | 0 | 0 | 0 | 0 | 0 | 0 | 0 | 0 | 0 | 0 | 0
CDP14 | QLD | GG | Flexible gas | 0 | 0 | 0 | 0 | 0 | 0 | 530 | 530 | 530 | 530 | 530 | 792.8795 | 1060 | 1060 | 1060 | 1060 | 1060 | 1060 | 1060 | 1060 | 1060 | 1060 | 1060 | 1060 | 1060 | 1060 | 1060 | 1060
CDP14 | QLD | GG | Hydro | 0 | 0 | 0 | 0 | 0 | 0 | 0 | 0 | 0 | 0 | 0 | 0 | 0 | 0 | 0 | 0 | 0 | 0 | 0 | 0 | 0 | 0 | 0 | 0 | 0 | 0 | 0 | 0
CDP14 | QLD | GG | Borumba | 0 | 0 | 0 | 0 | 0 | 0 | 0 | 0 | 0 | 0 | 0 | 0 | 0 | 0 | 0 | 0 | 0 | 0 | 0 | 0 | 0 | 0 | 0 | 0 | 0 | 0 | 0 | 0
CDP14 | QLD | GG | Deep storage | 0 | 0 | 0 | 0 | 0 | 0 | 0 | 0 | 0 | 0 | 0 | 0 | 0 | 0 | 0 | 0 | 0 | 0 | 0 | 0 | 0 | 0 | 0 | 0 | 0 | 0 | 0 | 0
CDP14 | QLD | GG | Medium storage | 0 | 0 | 0 | 5.66e-06 | 5.66e-06 | 1.269e-05 | 1.593e-05 | 1.887e-05 | 1.887e-05 | 2.311e-05 | 7.988e-05 | 7.988e-05 | 7.988e-05 | 8.522e-05 | 8.709e-05 | 8.917e-05 | 9.22e-05 | 9.708e-05 | 0.00010108 | 0.00010371 | 0.00011505 | 0.00013607 | 0.00013607 | 0.00013607 | 234.4908 | 234.4908 | 234.4908 | 234.4908
CDP14 | QLD | GG | Shallow storage | 0 | 400 | 400 | 400 | 400 | 400 | 400 | 400 | 400 | 400 | 400 | 400 | 400 | 400 | 400 | 400 | 400 | 400 | 400 | 400 | 400 | 400 | 400 | 400 | 400 | 400 | 400 | 400
CDP14 | QLD | GG | Coordinated CER storage | 0.49748 | 1.2626 | 2.1024 | 3.2167 | 4.5915 | 6.9853 | 9.2974 | 11.7689 | 14.5126 | 17.5779 | 20.882 | 24.629 | 28.0407 | 31.763 | 35.8635 | 39.771 | 43.8634 | 48.0693 | 52.4726 | 57.0087 | 61.7907 | 66.8385 | 71.7778 | 76.8542 | 82.1256 | 87.1199 | 89.0635 | 90.995
CDP14 | QLD | GG | Other renewable fuels | 0 | 0 | 0 | 0 | 0 | 0 | 0 | 0 | 0 | 0 | 0 | 0 | 0 | 0 | 0 | 0 | 0 | 0 | 0 | 0 | 0 | 0 | 0 | 0 | 0 | 0 | 0 | 0
CDP14 | QLD | GG | DSP | 0 | 0 | 0 | 0 | 0 | 0 | 0 | 0 | 0 | 0 | 0 | 0 | 0 | 0 | 0 | 0 | 0 | 0 | 0 | 0 | 0 | 0 | 0 | 0 | 0 | 0 | 0 | 0
CDP14 | QLD | CQ | Mid-merit gas | 0 | 0 | 0 | 0 | 0 | 0 | 0 | 0 | 0 | 0 | 0 | 0 | 0 | 0 | 0 | 0 | 0 | 0 | 0 | 0 | 0 | 0 | 0 | 0 | 0 | 0 | 0 | 0
CDP14 | QLD | CQ | Flexible gas with CCS | 0 | 0 | 0 | 0 | 0 | 0 | 0 | 0 | 0 | 0 | 0 | 0 | 0 | 0 | 0 | 0 | 0 | 0 | 0 | 0 | 0 | 0 | 0 | 0 | 0 | 0 | 0 | 0
CDP14 | QLD | CQ | Flexible gas | 0 | 0 | 0 | 0 | 0 | 0 | 0 | 0 | 0 | 0 | 0 | 0 | 0 | 0 | 0 | 0 | 0 | 0 | 0 | 0 | 0 | 0 | 0 | 0 | 0 | 0 | 0 | 0
CDP14 | QLD | CQ | Hydro | 0 | 0 | 0 | 0 | 0 | 0 | 0 | 0 | 0 | 0 | 0 | 0 | 0 | 0 | 0 | 0 | 0 | 0 | 0 | 0 | 0 | 0 | 0 | 0 | 0 | 0 | 0 | 0
CDP14 | QLD | CQ | Borumba | 0 | 0 | 0 | 0 | 0 | 0 | 0 | 0 | 0 | 0 | 0 | 0 | 0 | 0 | 0 | 0 | 0 | 0 | 0 | 0 | 0 | 0 | 0 | 0 | 0 | 0 | 0 | 0
CDP14 | QLD | CQ | Deep storage | 0 | 0 | 0 | 0 | 0 | 0 | 80.6756 | 80.6756 | 80.6756 | 80.6756 | 80.6756 | 80.6756 | 80.6756 | 80.6756 | 80.6756 | 80.6756 | 80.6756 | 80.6756 | 80.6756 | 80.6756 | 80.6756 | 80.6756 | 80.6756 | 80.6756 | 80.6756 | 80.6756 | 80.6756 | 80.6756
CDP14 | QLD | CQ | Medium storage | 0 | 0 | 0 | 6.82e-06 | 8.81e-06 | 3.107e-05 | 3.107e-05 | 3.338e-05 | 3.473e-05 | 3.598e-05 | 7.995e-05 | 7.995e-05 | 7.995e-05 | 8.523e-05 | 8.693e-05 | 8.943e-05 | 9.143e-05 | 9.636e-05 | 0.00010294 | 0.00010878 | 0.00011905 | 0.00013718 | 0.00013718 | 0.00013718 | 233.8961 | 233.8961 | 233.8961 | 233.8961
CDP14 | QLD | CQ | Shallow storage | 0 | 0 | 0 | 150 | 150 | 150 | 150 | 150 | 150 | 150 | 150 | 150 | 150 | 150 | 150 | 150 | 150 | 150 | 150 | 150 | 150 | 150 | 150 | 150 | 150 | 150 | 150 | 150
CDP14 | QLD | CQ | Coordinated CER storage | 8.2592 | 20.7604 | 34.2431 | 52.0581 | 73.5865 | 111.2258 | 145.7645 | 181.6325 | 220.9955 | 264.2537 | 310.3931 | 362.6051 | 408.4985 | 458.6354 | 513.6572 | 564.9329 | 618.5396 | 673.1484 | 729.7637 | 788.1598 | 849.2925 | 913.7471 | 975.5807 | 1039.3118 | 1105.294 | 1168.1645 | 1195.9778 | 1223.4898
CDP14 | QLD | CQ | Other renewable fuels | 0 | 0 | 0 | 0 | 0 | 0 | 0 | 0 | 0 | 0 | 0 | 0 | 0 | 0 | 0 | 0 | 0 | 0 | 0 | 0 | 0 | 0 | 0 | 0 | 0 | 0 | 0 | 0
CDP14 | QLD | CQ | DSP | 0 | 0 | 0 | 0 | 0 | 0 | 0 | 0 | 0 | 0 | 0 | 0 | 0 | 0 | 0 | 0 | 0 | 0 | 0 | 0 | 0 | 0 | 0 | 0 | 0 | 0 | 0 | 0
CDP14 | QLD | SQ | Mid-merit gas | 0 | 0 | 0 | 0 | 0 | 0 | 0 | 0 | 0 | 0 | 0 | 0 | 0 | 0 | 0 | 0 | 0 | 0 | 0 | 0 | 0 | 0 | 0 | 0 | 0 | 0 | 0 | 0
CDP14 | QLD | SQ | Flexible gas with CCS | 0 | 0 | 0 | 0 | 0 | 0 | 0 | 0 | 0 | 0 | 0 | 0 | 0 | 0 | 0 | 0 | 0 | 0 | 0 | 0 | 0 | 0 | 0 | 0 | 0 | 0 | 0 | 0
CDP14 | QLD | SQ | Flexible gas | 0 | 0 | 200 | 200 | 200 | 200 | 200 | 200 | 200 | 200 | 506.5491 | 1260 | 1260 | 1260 | 1260 | 1525 | 2164.5541 | 2164.5541 | 3225.6143 | 3460.2378 | 3460.2378 | 3460.2378 | 3460.2378 | 3460.2378 | 3460.2378 | 3460.2378 | 3460.2378 | 3460.2378
CDP14 | QLD | SQ | Hydro | 0 | 0 | 0 | 0 | 0 | 0 | 0 | 0 | 0 | 0 | 0 | 0 | 0 | 0 | 0 | 0 | 0 | 0 | 0 | 0 | 0 | 0 | 0 | 0 | 0 | 0 | 0 | 0
CDP14 | QLD | SQ | Borumba | 0 | 0 | 0 | 0 | 0 | 0 | 0 | 1998 | 1998 | 1998 | 1998 | 1998 | 1998 | 1998 | 1998 | 1998 | 1998 | 1998 | 1998 | 1998 | 1998 | 1998 | 1998 | 1998 | 1998 | 1998 | 1998 | 1998
CDP14 | QLD | SQ | Deep storage | 0 | 0 | 0 | 0 | 0 | 0 | 0 | 0 | 0 | 0 | 0 | 0 | 0 | 0 | 0 | 0 | 0 | 0 | 0 | 0 | 0 | 0 | 0 | 0 | 0 | 0 | 0 | 0
CDP14 | QLD | SQ | Medium storage | 0 | 0 | 0 | 1.65e-05 | 2.762e-05 | 4.1375 | 4.1375 | 4.1375 | 4.1375 | 4.1375 | 4.1375 | 4.1375 | 4.1375 | 4.1375 | 4.1375 | 4.1375 | 4.1375 | 4.1375 | 4.1375 | 4.1375 | 4.1375 | 4.1375 | 4.1375 | 4.1375 | 4.1375 | 4.1375 | 4.1375 | 4.1375
CDP14 | QLD | SQ | Shallow storage | 714.16 | 1020.16 | 1020.16 | 1020.16 | 1020.16 | 1020.16 | 1020.16 | 1020.16 | 1020.16 | 1020.16 | 1020.16 | 1020.16 | 1020.16 | 1020.16 | 1020.16 | 1020.16 | 1020.16 | 1020.16 | 1020.16 | 1020.16 | 1020.16 | 1020.16 | 1020.16 | 1020.16 | 1020.16 | 1020.16 | 1020.16 | 1020.16
CDP14 | QLD | SQ | Coordinated CER storage | 45.6686 | 116.9632 | 194.5667 | 298.003 | 424.3088 | 645.9566 | 850.0898 | 1060.8271 | 1293.1773 | 1548.1711 | 1820.2147 | 2130.029 | 2406.0247 | 2707.4985 | 3038.5597 | 3348.8919 | 3671.8384 | 4001.4689 | 4343.0545 | 4694.7068 | 5064.186 | 5453.0576 | 5830.9125 | 6221.857 | 6626.2353 | 7010.068 | 7172.354 | 7331.9419
CDP14 | QLD | SQ | Other renewable fuels | 0 | 0 | 0 | 0 | 0 | 0 | 0 | 0 | 0 | 0 | 0 | 90 | 90 | 90 | 90 | 90 | 90 | 90 | 90 | 90 | 90 | 90 | 90 | 90 | 90 | 90 | 90 | 90
CDP14 | QLD | SQ | DSP | 13.69 | 26.64 | 41.47 | 54.63 | 70.27 | 87.42 | 104.36 | 120.61 | 137.17 | 154.12 | 170.17 | 189.87 | 209.89 | 230.22 | 247.15 | 264.14 | 283.45 | 302.02 | 319.84 | 336.45 | 350.02 | 365.17 | 382.41 | 398.49 | 414.01 | 428.44 | 435.63 | 448.46
CDP14 | VIC | VIC | Mid-merit gas | 0 | 0 | 0 | 0 | 0 | 0 | 0 | 0 | 0 | 0 | 0 | 0 | 0 | 0 | 0 | 0 | 0 | 0 | 0 | 0 | 0 | 0 | 0 | 0 | 0 | 0 | 0 | 0
CDP14 | VIC | VIC | Flexible gas with CCS | 0 | 0 | 0 | 0 | 0 | 0 | 0 | 0 | 0 | 0 | 0 | 0 | 0 | 0 | 0 | 0 | 0 | 0 | 0 | 0 | 0 | 0 | 0 | 0 | 0 | 0 | 0 | 0
CDP14 | VIC | VIC | Flexible gas | 0 | 0 | 0 | 0 | 0 | 0 | 0 | 0 | 0 | 0 | 0 | 0 | 263.9394 | 1325 | 1325 | 1325 | 1325 | 1325 | 1325 | 1784.6136 | 1784.6136 | 1784.6136 | 1784.6136 | 1784.6136 | 1893.9861 | 1893.9861 | 1893.9861 | 2955.059
CDP14 | VIC | VIC | Hydro | 0 | 0 | 0 | 0 | 0 | 0 | 0 | 0 | 0 | 0 | 0 | 0 | 0 | 0 | 0 | 0 | 0 | 0 | 0 | 0 | 0 | 0 | 0 | 0 | 0 | 0 | 0 | 0
CDP14 | VIC | VIC | Deep storage | 0 | 0 | 0 | 0 | 0 | 0 | 1.411e-05 | 1.638e-05 | 1.638e-05 | 1.638e-05 | 33.0221 | 33.0221 | 33.0221 | 33.0221 | 33.0221 | 33.0221 | 33.0221 | 33.0221 | 33.0221 | 33.0221 | 33.0221 | 33.0221 | 33.0221 | 33.0221 | 33.0221 | 33.0221 | 33.0221 | 33.0221
CDP14 | VIC | VIC | Medium storage | 0 | 0 | 350 | 350 | 350 | 350.0001 | 350.0001 | 350.0001 | 350.0001 | 350.0001 | 350.0004 | 350.0004 | 350.0004 | 350.0004 | 350.0004 | 350.0004 | 350.0004 | 350.0004 | 350.0004 | 350.0004 | 350.0004 | 350.0004 | 350.0004 | 350.0004 | 350.0004 | 350.0004 | 350.0004 | 350.0005
CDP14 | VIC | VIC | Shallow storage | 180 | 1691.51 | 1756.3108 | 3205.91 | 3205.91 | 3205.91 | 3213.21 | 3213.21 | 3463.21 | 3463.21 | 3533.6775 | 3533.6775 | 3540.2775 | 3540.2775 | 3540.2775 | 3540.2775 | 3540.2775 | 3540.2775 | 3540.2775 | 3540.2775 | 3546.8775 | 3546.8775 | 3546.8775 | 3546.8775 | 3546.8775 | 3546.8775 | 3546.8775 | 3546.8775
CDP14 | VIC | VIC | Coordinated CER storage | 94.058 | 199.334 | 325.8433 | 480.5972 | 644.3038 | 904.9351 | 1148.7758 | 1410.3109 | 1703.372 | 2032.4058 | 2413.3038 | 2839.7197 | 3251.5366 | 3701.4887 | 4177.4329 | 4628.0691 | 5097.338 | 5581.1403 | 6088.7278 | 6618.165 | 7189.8038 | 7793.0539 | 8378.7054 | 8984.2506 | 9605.5922 | 10205.7999 | 10480.1118 | 10750.2868
CDP14 | VIC | VIC | Other renewable fuels | 0 | 0 | 0 | 0 | 0 | 0 | 0 | 0 | 0 | 0 | 90 | 90 | 90 | 90 | 90 | 90 | 90 | 90 | 90 | 90 | 90 | 90 | 90 | 90 | 90 | 90 | 90 | 90
CDP14 | VIC | VIC | DSP | 8.69 | 19.54 | 32.83 | 45.53 | 61.01 | 76.31 | 91.8 | 109.2 | 125.44 | 143.88 | 160.02 | 175.54 | 191.17 | 206.22 | 220.31 | 233.71 | 248.02 | 260.19 | 272.34 | 284.34 | 294.6 | 305.42 | 314.23 | 324.38 | 333.05 | 341.57 | 345.59 | 349.63
CDP14 | SA | CSA | Mid-merit gas | 0 | 0 | 0 | 0 | 0 | 0 | 0 | 0 | 0 | 0 | 0 | 0 | 0 | 0 | 0 | 0 | 0 | 0 | 0 | 0 | 0 | 0 | 0 | 0 | 0 | 0 | 0 | 0
CDP14 | SA | CSA | Flexible gas with CCS | 0 | 0 | 0 | 0 | 0 | 0 | 0 | 0 | 0 | 0 | 0 | 0 | 0 | 0 | 0 | 0 | 0 | 0 | 0 | 0 | 0 | 0 | 0 | 0 | 0 | 0 | 0 | 0
CDP14 | SA | CSA | Flexible gas | 0 | 200 | 200 | 200 | 200 | 200 | 200 | 200 | 200 | 200 | 730 | 730 | 730 | 730 | 730 | 730 | 730 | 730 | 730 | 1080.3349 | 1080.3349 | 1080.3349 | 1080.3349 | 1080.3349 | 1080.3349 | 1080.3349 | 1080.3349 | 1080.3349
CDP14 | SA | CSA | Hydro | 0 | 0 | 0 | 0 | 0 | 0 | 0 | 0 | 0 | 0 | 0 | 0 | 0 | 0 | 0 | 0 | 0 | 0 | 0 | 0 | 0 | 0 | 0 | 0 | 0 | 0 | 0 | 0
CDP14 | SA | CSA | Deep storage | 0 | 0 | 0 | 0 | 0 | 0 | 4.69e-06 | 5.76e-06 | 7.06e-06 | 7.06e-06 | 9.08e-06 | 1.107e-05 | 1.107e-05 | 1.107e-05 | 1.248e-05 | 1.248e-05 | 1.248e-05 | 1.248e-05 | 1.349e-05 | 1.516e-05 | 1.791e-05 | 1.952e-05 | 1.952e-05 | 1.952e-05 | 2.229e-05 | 2.229e-05 | 2.229e-05 | 2.229e-05
CDP14 | SA | CSA | Medium storage | 0 | 0 | 0 | 3.186e-05 | 4.365e-05 | 0.00014875 | 0.00014875 | 0.00015405 | 0.00016746 | 0.00016746 | 0.00018608 | 0.00019819 | 0.00019819 | 0.00019819 | 0.00020352 | 0.00020352 | 0.00020588 | 0.00021076 | 0.00021482 | 0.00022667 | 223.2583 | 223.2583 | 223.2583 | 223.2583 | 223.2583 | 223.2583 | 223.2583 | 223.2583
CDP14 | SA | CSA | Shallow storage | 200 | 494.98 | 494.98 | 494.98 | 501 | 501 | 501 | 501 | 501 | 501 | 501 | 501 | 501 | 501 | 501 | 501 | 501 | 501 | 507.02 | 507.02 | 507.02 | 507.02 | 507.02 | 507.02 | 507.02 | 507.02 | 507.02 | 507.02
CDP14 | SA | CSA | Coordinated CER storage | 42.9567 | 84.1664 | 130.3037 | 187.4333 | 251.7824 | 360.3081 | 460.573 | 562.4863 | 673.4201 | 793.1806 | 927.3025 | 1065.6082 | 1193.3814 | 1335.2934 | 1493.1256 | 1636.7783 | 1778.9454 | 1919.0657 | 2064.4587 | 2211.3369 | 2368.1847 | 2528.7968 | 2681.119 | 2836.2618 | 2994.5682 | 3145.1562 | 3206.5491 | 3266.6332
CDP14 | SA | CSA | Other renewable fuels | 0 | 0 | 0 | 0 | 0 | 0 | 0 | 0 | 0 | 0 | 0 | 0 | 0 | 0 | 0 | 0 | 0 | 0 | 0 | 0 | 0 | 0 | 0 | 0 | 0 | 0 | 0 | 0
CDP14 | SA | CSA | DSP | 4.3 | 9.06 | 14.29 | 19.97 | 25.25 | 30.99 | 37.04 | 42.95 | 48.85 | 55.25 | 62.09 | 69.44 | 77.24 | 84.51 | 91.55 | 98.02 | 104.83 | 111.55 | 118.52 | 124.74 | 130.85 | 135.97 | 140.98 | 146.27 | 151.28 | 156.78 | 158.34 | 159.84
CDP14 | SA | SESA | Mid-merit gas | 0 | 0 | 0 | 0 | 0 | 0 | 0 | 0 | 0 | 0 | 0 | 0 | 0 | 0 | 0 | 0 | 0 | 0 | 0 | 0 | 0 | 0 | 0 | 0 | 0 | 0 | 0 | 0
CDP14 | SA | SESA | Flexible gas with CCS | 0 | 0 | 0 | 0 | 0 | 0 | 0 | 0 | 0 | 0 | 0 | 0 | 0 | 0 | 0 | 0 | 0 | 0 | 0 | 0 | 0 | 0 | 0 | 0 | 0 | 0 | 0 | 0
CDP14 | SA | SESA | Flexible gas | 0 | 0 | 0 | 0 | 0 | 0 | 0 | 0 | 0 | 0 | 0 | 0 | 0 | 0 | 0 | 0 | 0 | 0 | 0 | 0 | 0 | 0 | 0 | 0 | 0 | 0 | 0 | 0
CDP14 | SA | SESA | Hydro | 0 | 0 | 0 | 0 | 0 | 0 | 0 | 0 | 0 | 0 | 0 | 0 | 0 | 0 | 0 | 0 | 0 | 0 | 0 | 0 | 0 | 0 | 0 | 0 | 0 | 0 | 0 | 0
CDP14 | SA | SESA | Deep storage | 0 | 0 | 0 | 0 | 0 | 0 | 0 | 0 | 0 | 0 | 0 | 0 | 0 | 0 | 0 | 0 | 0 | 0 | 0 | 0 | 0 | 0 | 0 | 0 | 0 | 0 | 0 | 0
CDP14 | SA | SESA | Medium storage | 0 | 0 | 0 | 2.058e-05 | 2.868e-05 | 8.343e-05 | 8.343e-05 | 8.597e-05 | 9.148e-05 | 9.148e-05 | 9.674e-05 | 0.00010705 | 0.00012079 | 0.00013456 | 0.00013662 | 0.00013662 | 0.00013947 | 0.00014193 | 0.00014752 | 0.00015844 | 0.00017437 | 0.00017943 | 0.00017943 | 0.00017943 | 0.00017943 | 0.00017943 | 0.00017943 | 0.00018312
CDP14 | SA | SESA | Shallow storage | 0 | 0 | 0 | 0 | 0 | 0 | 0 | 0 | 0 | 0 | 0 | 0 | 0 | 0 | 0 | 0 | 0 | 0 | 0 | 0 | 0 | 0 | 0 | 0 | 0 | 0 | 0 | 0
CDP14 | SA | SESA | Coordinated CER storage | 1.6261 | 3.177 | 5.0172 | 7.2689 | 9.6904 | 13.7643 | 17.5928 | 21.5468 | 26.0254 | 30.7565 | 35.9827 | 41.4857 | 46.6449 | 52.5912 | 58.976 | 64.806 | 70.6818 | 76.6637 | 82.8475 | 89.0143 | 95.5872 | 102.432 | 108.9701 | 115.6553 | 122.5081 | 128.9626 | 131.3231 | 133.6411
CDP14 | SA | SESA | Other renewable fuels | 0 | 0 | 0 | 0 | 0 | 0 | 0 | 0 | 0 | 0 | 0 | 0 | 0 | 0 | 0 | 0 | 0 | 0 | 0 | 0 | 0 | 0 | 0 | 0 | 0 | 0 | 0 | 0
CDP14 | SA | SESA | DSP | 0 | 0 | 0 | 0 | 0 | 0 | 0 | 0 | 0 | 0 | 0 | 0 | 0 | 0 | 0 | 0 | 0 | 0 | 0 | 0 | 0 | 0 | 0 | 0 | 0 | 0 | 0 | 0
CDP14 | TAS | TAS | Mid-merit gas | 0 | 0 | 0 | 0 | 0 | 0 | 0 | 0 | 0 | 0 | 0 | 0 | 0 | 0 | 0 | 0 | 0 | 0 | 0 | 0 | 0 | 0 | 0 | 0 | 0 | 0 | 0 | 0
CDP14 | TAS | TAS | Flexible gas with CCS | 0 | 0 | 0 | 0 | 0 | 0 | 0 | 0 | 0 | 0 | 0 | 0 | 0 | 0 | 0 | 0 | 0 | 0 | 0 | 0 | 0 | 0 | 0 | 0 | 0 | 0 | 0 | 0
CDP14 | TAS | TAS | Flexible gas | 0 | 0 | 0 | 0 | 0 | 0 | 0 | 0 | 0 | 0 | 0 | 0 | 0 | 0 | 0 | 0 | 0 | 0 | 0 | 0 | 0 | 0 | 0 | 0 | 0 | 0 | 0 | 0
CDP14 | TAS | TAS | Hydro | 0 | 0 | 0 | 0 | 0 | 0 | 390 | 390 | 390 | 390 | 390 | 390 | 390 | 390 | 390 | 390 | 390 | 390 | 390 | 390 | 390 | 390 | 390 | 390 | 390 | 390 | 390 | 390
CDP14 | TAS | TAS | Deep storage | 0 | 0 | 0 | 0 | 0 | 0 | 7.326e-05 | 8.166e-05 | 0.00019317 | 0.00019317 | 118.1461 | 118.1461 | 118.1461 | 552.754 | 552.754 | 552.754 | 552.754 | 552.754 | 552.754 | 552.754 | 1121 | 1121 | 1121 | 1121 | 1121 | 1121 | 1121 | 1121
CDP14 | TAS | TAS | Medium storage | 0 | 0 | 0 | 1.254e-05 | 1.627e-05 | 2.915e-05 | 2.915e-05 | 3.255e-05 | 3.598e-05 | 3.701e-05 | 4.036e-05 | 4.036e-05 | 4.312e-05 | 4.567e-05 | 4.981e-05 | 5.104e-05 | 5.23e-05 | 5.23e-05 | 5.341e-05 | 6.004e-05 | 8.004e-05 | 8.329e-05 | 8.329e-05 | 8.329e-05 | 8.329e-05 | 8.329e-05 | 8.611e-05 | 0.00017658
CDP14 | TAS | TAS | Shallow storage | 0 | 0 | 0 | 0 | 0 | 0 | 0 | 0 | 0 | 0 | 0 | 0 | 0 | 0 | 0 | 0 | 0 | 0 | 0 | 0 | 0 | 0 | 0 | 0 | 0 | 0 | 0 | 0
CDP14 | TAS | TAS | Coordinated CER storage | 2.0722 | 5.3573 | 10.256 | 17.1098 | 26.0519 | 40.4821 | 54.6431 | 71.0561 | 90.98 | 114.2764 | 141.0371 | 171.4012 | 202.3191 | 237.2573 | 276.9018 | 315.9538 | 354.1185 | 394.0762 | 436.4329 | 480.8166 | 528.2675 | 577.983 | 626.9278 | 677.8975 | 730.5437 | 781.2397 | 798.5102 | 815.4494
CDP14 | TAS | TAS | Other renewable fuels | 0 | 0 | 0 | 0 | 0 | 0 | 0 | 0 | 0 | 0 | 0 | 0 | 0 | 0 | 0 | 0 | 0 | 0 | 0 | 0 | 0 | 0 | 0 | 0 | 0 | 0 | 0 | 0
CDP14 | TAS | TAS | DSP | 2.24 | 4.45 | 6.86 | 9.12 | 11.37 | 13.6 | 16.12 | 19.14 | 22.27 | 25.2 | 27.9 | 30.53 | 33.33 | 36.14 | 38.6 | 40.88 | 43.28 | 45.99 | 48.95 | 51.8 | 54.25 | 56.66 | 58.9 | 60.97 | 63.43 | 65.32 | 64.21 | 62.87
CDP15 | NSW | NNSW | Mid-merit gas | 0 | 0 | 0 | 0 | 0 | 0 | 0 | 0 | 0 | 0 | 0 | 0 | 0 | 0 | 0 | 0 | 0 | 0 | 0 | 0 | 0 | 0 | 0 | 0 | 0 | 0 | 0 | 0
CDP15 | NSW | NNSW | Flexible gas with CCS | 0 | 0 | 0 | 0 | 0 | 0 | 0 | 0 | 0 | 0 | 0 | 0 | 0 | 0 | 0 | 0 | 0 | 0 | 0 | 0 | 0 | 0 | 0 | 0 | 0 | 0 | 0 | 0
CDP15 | NSW | NNSW | Flexible gas | 0 | 0 | 0 | 0 | 0 | 0 | 0 | 0 | 0 | 0 | 0 | 0 | 0 | 0 | 0 | 0 | 0 | 0 | 0 | 0 | 0 | 0 | 0 | 0 | 0 | 0 | 0 | 0
CDP15 | NSW | NNSW | Hydro | 0 | 0 | 0 | 0 | 0 | 0 | 0 | 0 | 0 | 0 | 0 | 0 | 0 | 0 | 0 | 0 | 0 | 0 | 0 | 0 | 0 | 0 | 0 | 0 | 0 | 0 | 0 | 0
CDP15 | NSW | NNSW | Snowy 2.0 | 0 | 0 | 0 | 0 | 0 | 0 | 0 | 0 | 0 | 0 | 0 | 0 | 0 | 0 | 0 | 0 | 0 | 0 | 0 | 0 | 0 | 0 | 0 | 0 | 0 | 0 | 0 | 0
CDP15 | NSW | NNSW | Deep storage | 0 | 0 | 0 | 0 | 0 | 0 | 500 | 500 | 500 | 500 | 500 | 500 | 500 | 500.0001 | 500.0002 | 500.0002 | 500.0002 | 500.0002 | 500.0002 | 500.0002 | 1000 | 1000 | 1000 | 1000 | 1000 | 1000 | 1000 | 1000
CDP15 | NSW | NNSW | Medium storage | 0 | 0 | 275 | 275 | 275 | 1202.6217 | 1202.6217 | 1202.6217 | 1202.6217 | 1202.6217 | 1202.6217 | 1202.6217 | 1202.6217 | 1202.6217 | 1202.6217 | 1202.6217 | 1202.6218 | 1202.6218 | 1202.6218 | 1202.6218 | 1202.6218 | 1202.6218 | 1202.6218 | 1202.6218 | 1202.6218 | 1202.6218 | 1202.6218 | 1202.6219
CDP15 | NSW | NNSW | Shallow storage | 0 | 30 | 230 | 430 | 430 | 430 | 430 | 430 | 430 | 430 | 430 | 430 | 430 | 430 | 430 | 430 | 430 | 430 | 430 | 430 | 430 | 430 | 430 | 430 | 430 | 430 | 430 | 430
CDP15 | NSW | NNSW | Coordinated CER storage | 18.4804 | 40.6436 | 68.3334 | 102.9876 | 143.1321 | 207.3806 | 263.9303 | 322.2081 | 386.3983 | 456.7844 | 537.507 | 623.6631 | 702.0331 | 786.1694 | 877.1047 | 956.8194 | 1037.7291 | 1118.5493 | 1203.2272 | 1289.9316 | 1382.437 | 1477.1015 | 1564.9061 | 1654.5223 | 1744.9306 | 1830.3677 | 1868.2739 | 1905.7932
CDP15 | NSW | NNSW | Other renewable fuels | 0 | 0 | 0 | 0 | 0 | 0 | 0 | 0 | 0 | 90 | 90 | 90 | 90 | 90 | 90 | 90 | 90 | 90 | 90 | 90 | 90 | 90 | 90 | 90 | 90 | 90 | 90 | 90
CDP15 | NSW | NNSW | DSP | 0 | 0 | 0 | 0 | 0 | 0 | 0 | 0 | 0 | 0 | 0 | 0 | 0 | 0 | 0 | 0 | 0 | 0 | 0 | 0 | 0 | 0 | 0 | 0 | 0 | 0 | 0 | 0
CDP15 | NSW | CNSW | Mid-merit gas | 0 | 0 | 0 | 0 | 0 | 0 | 0 | 0 | 0 | 0 | 0 | 0 | 0 | 0 | 0 | 0 | 0 | 0 | 0 | 0 | 0 | 0 | 0 | 0 | 0 | 0 | 0 | 0
CDP15 | NSW | CNSW | Flexible gas with CCS | 0 | 0 | 0 | 0 | 0 | 0 | 0 | 0 | 0 | 0 | 0 | 0 | 0 | 0 | 0 | 0 | 0 | 0 | 0 | 0 | 0 | 0 | 0 | 0 | 0 | 0 | 0 | 0
CDP15 | NSW | CNSW | Flexible gas | 0 | 0 | 0 | 0 | 0 | 0 | 0 | 0 | 0 | 0 | 0 | 0 | 0 | 0 | 0 | 0 | 0 | 0 | 0 | 0 | 0 | 0 | 0 | 0 | 0 | 0 | 0 | 0
CDP15 | NSW | CNSW | Hydro | 0 | 0 | 0 | 0 | 0 | 0 | 0 | 0 | 0 | 0 | 0 | 0 | 0 | 0 | 0 | 0 | 0 | 0 | 0 | 0 | 0 | 0 | 0 | 0 | 0 | 0 | 0 | 0
CDP15 | NSW | CNSW | Snowy 2.0 | 0 | 0 | 0 | 0 | 0 | 0 | 0 | 0 | 0 | 0 | 0 | 0 | 0 | 0 | 0 | 0 | 0 | 0 | 0 | 0 | 0 | 0 | 0 | 0 | 0 | 0 | 0 | 0
CDP15 | NSW | CNSW | Deep storage | 0 | 0 | 0 | 0 | 0 | 0 | 0 | 0 | 0 | 0 | 0 | 0 | 0 | 0 | 0 | 0 | 0 | 0 | 0 | 0 | 0 | 0 | 0 | 0 | 0 | 0 | 0 | 0
CDP15 | NSW | CNSW | Medium storage | 0 | 549 | 549 | 917.46 | 917.46 | 975.5949 | 975.5949 | 1015.6149 | 1015.6149 | 1015.6149 | 1055.6349 | 1055.6349 | 1055.6349 | 1095.6549 | 1095.6549 | 1095.6549 | 1095.6549 | 1095.6549 | 1095.6549 | 1135.6749 | 1135.6749 | 1175.6949 | 1175.6949 | 1175.6949 | 1215.7149 | 1215.7149 | 1215.7149 | 1255.7349
CDP15 | NSW | CNSW | Shallow storage | 0 | 20 | 707.5757 | 1134.1981 | 2373.0285 | 2373.0285 | 2373.0285 | 2373.0285 | 2373.0285 | 2373.0285 | 2373.0285 | 2373.0285 | 2373.0285 | 2373.0285 | 2373.0285 | 2373.0285 | 2373.0285 | 2373.0285 | 2373.0285 | 2373.0285 | 2373.0285 | 2373.0285 | 2373.0285 | 2373.0285 | 2373.0285 | 2373.0285 | 2373.0285 | 2373.0285
CDP15 | NSW | CNSW | Coordinated CER storage | 7.9416 | 17.5451 | 29.6736 | 45.2191 | 63.6499 | 93.1436 | 120.5089 | 149.8842 | 183.0437 | 220.2998 | 262.4971 | 308.0104 | 350.7567 | 396.9791 | 447.3892 | 493.0516 | 539.4707 | 586.8293 | 636.6313 | 688.2085 | 743.2507 | 800.349 | 854.5987 | 910.9693 | 967.5321 | 1021.0742 | 1044.0944 | 1066.6307
CDP15 | NSW | CNSW | Other renewable fuels | 0 | 0 | 0 | 0 | 0 | 0 | 0 | 0 | 0 | 90 | 90 | 90 | 90 | 90 | 90 | 90 | 90 | 90 | 90 | 90 | 90 | 90 | 90 | 90 | 90 | 90 | 90 | 90
CDP15 | NSW | CNSW | DSP | 0 | 0 | 0 | 0 | 0 | 0 | 0 | 0 | 0 | 0 | 0 | 0 | 0 | 0 | 0 | 0 | 0 | 0 | 0 | 0 | 0 | 0 | 0 | 0 | 0 | 0 | 0 | 0
CDP15 | NSW | SNSW | Mid-merit gas | 0 | 0 | 0 | 0 | 0 | 0 | 0 | 0 | 0 | 0 | 0 | 0 | 0 | 0 | 0 | 0 | 0 | 0 | 0 | 0 | 0 | 0 | 0 | 0 | 0 | 0 | 0 | 0
CDP15 | NSW | SNSW | Flexible gas with CCS | 0 | 0 | 0 | 0 | 0 | 0 | 0 | 0 | 0 | 0 | 0 | 0 | 0 | 0 | 0 | 0 | 0 | 0 | 0 | 0 | 0 | 0 | 0 | 0 | 0 | 0 | 0 | 0
CDP15 | NSW | SNSW | Flexible gas | 0 | 0 | 0 | 0 | 0 | 0 | 0 | 0 | 0 | 0 | 0 | 0 | 0 | 0 | 0 | 0 | 0 | 0 | 0 | 0 | 0 | 0 | 0 | 0 | 0 | 0 | 0 | 0
CDP15 | NSW | SNSW | Hydro | 0 | 0 | 0 | 0 | 0 | 0 | 0 | 0 | 0 | 0 | 0 | 0 | 0 | 0 | 0 | 0 | 0 | 0 | 0 | 0 | 0 | 0 | 0 | 0 | 0 | 0 | 0 | 0
CDP15 | NSW | SNSW | Snowy 2.0 | 0 | 0 | 0 | 0 | 2200 | 2200 | 2200 | 2200 | 2200 | 2200 | 2200 | 2200 | 2200 | 2200 | 2200 | 2200 | 2200 | 2200 | 2200 | 2200 | 2200 | 2200 | 2200 | 2200 | 2200 | 2200 | 2200 | 2200
CDP15 | NSW | SNSW | Deep storage | 0 | 0 | 0 | 0 | 0 | 0 | 0 | 0 | 0 | 0 | 0 | 0 | 0 | 0 | 0 | 0 | 0 | 0 | 0 | 0 | 0 | 0 | 0 | 0 | 0 | 0 | 0 | 0
CDP15 | NSW | SNSW | Medium storage | 0 | 50 | 50 | 250 | 250 | 250.0002 | 250.0002 | 250.0002 | 250.0002 | 250.0002 | 250.0002 | 250.0002 | 250.0002 | 250.0002 | 250.0003 | 250.0003 | 250.0003 | 250.0003 | 250.0003 | 250.0003 | 250.0003 | 250.0003 | 250.0003 | 250.0003 | 250.0004 | 250.0004 | 250.0004 | 250.0004
CDP15 | NSW | SNSW | Shallow storage | 10 | 19.9 | 19.9 | 19.9 | 19.9 | 20.89 | 20.89 | 21.88 | 21.88 | 21.88 | 22.87 | 22.87 | 22.87 | 23.86 | 23.86 | 23.86 | 23.86 | 23.86 | 23.86 | 24.85 | 24.85 | 25.84 | 25.84 | 25.84 | 25.84 | 25.84 | 25.84 | 25.84
CDP15 | NSW | SNSW | Coordinated CER storage | 16.5056 | 37.0113 | 63.0275 | 95.9017 | 134.224 | 195.4715 | 249.2113 | 305.2891 | 367.9455 | 436.7844 | 515.2456 | 599.7717 | 678.2063 | 763.0048 | 854.7774 | 936.0888 | 1019.1333 | 1103.4623 | 1192.2066 | 1283.098 | 1379.1587 | 1477.9231 | 1572.014 | 1667.2617 | 1763.8684 | 1856.5527 | 1899.9023 | 1943.0756
CDP15 | NSW | SNSW | Other renewable fuels | 0 | 0 | 0 | 0 | 0 | 0 | 0 | 0 | 0 | 0 | 0 | 0 | 0 | 0 | 0 | 0 | 0 | 0 | 0 | 0 | 0 | 0 | 0 | 0 | 0 | 0 | 0 | 0
CDP15 | NSW | SNSW | DSP | 0 | 0 | 0 | 0 | 0 | 0 | 0 | 0 | 0 | 0 | 0 | 0 | 0 | 0 | 0 | 0 | 0 | 0 | 0 | 0 | 0 | 0 | 0 | 0 | 0 | 0 | 0 | 0
CDP15 | NSW | SNW | Mid-merit gas | 0 | 0 | 0 | 0 | 0 | 0 | 0 | 0 | 0 | 0 | 0 | 0 | 0 | 0 | 0 | 0 | 0 | 0 | 0 | 0 | 0 | 0 | 0 | 0 | 0 | 0 | 0 | 0
CDP15 | NSW | SNW | Flexible gas with CCS | 0 | 0 | 0 | 0 | 0 | 0 | 0 | 0 | 0 | 0 | 0 | 0 | 0 | 0 | 0 | 0 | 0 | 0 | 0 | 0 | 0 | 0 | 0 | 0 | 0 | 0 | 0 | 0
CDP15 | NSW | SNW | Flexible gas | 0 | 0 | 0 | 0 | 0 | 0 | 0 | 0 | 544.3114 | 1605.3714 | 1605.3714 | 1605.3714 | 2136.126 | 2136.126 | 3180 | 3180 | 3180 | 3180 | 3180 | 3180 | 4109.918 | 4109.918 | 4109.918 | 4109.918 | 4109.918 | 4109.918 | 4109.918 | 4109.918
CDP15 | NSW | SNW | Hydro | 0 | 0 | 0 | 0 | 0 | 0 | 0 | 0 | 0 | 0 | 0 | 0 | 0 | 0 | 0 | 0 | 0 | 0 | 0 | 0 | 0 | 0 | 0 | 0 | 0 | 0 | 0 | 0
CDP15 | NSW | SNW | Snowy 2.0 | 0 | 0 | 0 | 0 | 0 | 0 | 0 | 0 | 0 | 0 | 0 | 0 | 0 | 0 | 0 | 0 | 0 | 0 | 0 | 0 | 0 | 0 | 0 | 0 | 0 | 0 | 0 | 0
CDP15 | NSW | SNW | Deep storage | 0 | 0 | 0 | 0 | 0 | 0 | 0 | 0 | 0 | 0 | 0 | 0 | 0 | 0 | 0 | 0 | 0 | 0 | 0 | 0 | 0 | 0 | 0 | 0 | 0 | 0 | 0 | 0
CDP15 | NSW | SNW | Medium storage | 0 | 723.167 | 723.167 | 723.167 | 723.167 | 1203.4301 | 1203.4301 | 1203.4301 | 1203.4301 | 1203.4301 | 1203.4301 | 1203.4301 | 1203.4301 | 1203.4301 | 1203.4301 | 1203.4301 | 1203.4301 | 1203.4301 | 1203.4301 | 1203.4301 | 1203.4301 | 1203.4301 | 1203.4301 | 1203.4301 | 1203.4301 | 1203.4301 | 1203.4302 | 1203.4302
CDP15 | NSW | SNW | Shallow storage | 0 | 632.712 | 632.7243 | 683.5081 | 914.4325 | 956.7685 | 1584.3205 | 1656.8965 | 1656.8965 | 1656.8965 | 1729.4725 | 1729.4725 | 1729.4725 | 1802.0485 | 1802.0485 | 1802.0485 | 1802.0485 | 1802.0485 | 1802.0485 | 1874.6245 | 1874.6245 | 1947.2005 | 1947.2005 | 1947.2005 | 2019.7765 | 2019.7765 | 2019.7765 | 2092.3525
CDP15 | NSW | SNW | Coordinated CER storage | 79.4503 | 177.7776 | 300.1649 | 453.5017 | 629.1908 | 909.7051 | 1161.0231 | 1425.1955 | 1719.8536 | 2042.6577 | 2406.7412 | 2799.6803 | 3168.513 | 3568.1737 | 3999.7606 | 4387.3129 | 4781.8693 | 5182.5223 | 5602.5702 | 6033.1393 | 6490.9483 | 6965.4165 | 7422.9266 | 7895.7656 | 8374.1299 | 8824.9206 | 9003.6897 | 9179.2037
CDP15 | NSW | SNW | Other renewable fuels | 0 | 0 | 0 | 0 | 0 | 0 | 0 | 30 | 30 | 90 | 90 | 90 | 90 | 90 | 90 | 90 | 90 | 90 | 90 | 90 | 90 | 90 | 90 | 90 | 90 | 90 | 90 | 90
CDP15 | NSW | SNW | DSP | 14.9 | 31.14 | 50.55 | 164.35 | 351.34 | 518.29 | 632.82 | 747.32 | 861.78 | 875.08 | 888.95 | 901.91 | 919.47 | 935.66 | 946.06 | 953.56 | 966.36 | 973.37 | 984.56 | 993.69 | 990.94 | 993.13 | 991.36 | 991.53 | 998.9 | 1001.79 | 1012.85 | 1036.79
CDP15 | QLD | NQ | Mid-merit gas | 0 | 0 | 0 | 0 | 0 | 0 | 0 | 0 | 0 | 0 | 0 | 0 | 0 | 0 | 0 | 0 | 0 | 0 | 0 | 0 | 0 | 0 | 0 | 0 | 0 | 0 | 0 | 0
CDP15 | QLD | NQ | Flexible gas with CCS | 0 | 0 | 0 | 0 | 0 | 0 | 0 | 0 | 0 | 0 | 0 | 0 | 0 | 0 | 0 | 0 | 0 | 0 | 0 | 0 | 0 | 0 | 0 | 0 | 0 | 0 | 0 | 0
CDP15 | QLD | NQ | Flexible gas | 0 | 0 | 0 | 0 | 0 | 0 | 0 | 0 | 0 | 0 | 0 | 0 | 0 | 0 | 0 | 0 | 0 | 0 | 0 | 0 | 0 | 0 | 0 | 0 | 0 | 0 | 0 | 0
CDP15 | QLD | NQ | Hydro | 0 | 0 | 0 | 0 | 0 | 0 | 0 | 0 | 0 | 0 | 0 | 0 | 0 | 0 | 0 | 0 | 0 | 0 | 0 | 0 | 0 | 0 | 0 | 0 | 0 | 0 | 0 | 0
CDP15 | QLD | NQ | Borumba | 0 | 0 | 0 | 0 | 0 | 0 | 0 | 0 | 0 | 0 | 0 | 0 | 0 | 0 | 0 | 0 | 0 | 0 | 0 | 0 | 0 | 0 | 0 | 0 | 0 | 0 | 0 | 0
CDP15 | QLD | NQ | Deep storage | 0 | 0 | 0 | 0 | 0 | 0 | 0 | 0 | 0 | 0 | 0 | 0 | 0 | 0 | 0 | 0 | 0 | 0 | 0 | 0 | 0 | 0 | 0 | 0 | 0 | 0 | 0 | 0
CDP15 | QLD | NQ | Medium storage | 0 | 0 | 0 | 7.24e-06 | 9.96e-06 | 2.225e-05 | 2.225e-05 | 2.44e-05 | 2.628e-05 | 2.847e-05 | 3.294e-05 | 3.294e-05 | 3.294e-05 | 3.294e-05 | 3.754e-05 | 4.084e-05 | 4.299e-05 | 4.508e-05 | 5.034e-05 | 5.95e-05 | 6.525e-05 | 7.087e-05 | 7.087e-05 | 7.087e-05 | 9.169e-05 | 9.204e-05 | 9.204e-05 | 9.629e-05
CDP15 | QLD | NQ | Shallow storage | 0 | 0 | 300 | 300 | 300 | 300 | 300 | 300 | 300 | 300 | 300 | 300 | 300 | 300 | 300 | 300 | 300 | 300 | 300 | 300 | 300 | 300 | 300 | 300 | 300 | 300 | 300 | 300
CDP15 | QLD | NQ | Coordinated CER storage | 8.8439 | 22.2112 | 36.3789 | 54.9157 | 77.003 | 115.5995 | 150.2393 | 185.32 | 223.644 | 265.4109 | 309.4568 | 359.2155 | 402.5345 | 449.6513 | 501.1796 | 548.7265 | 598.2565 | 648.5253 | 700.7886 | 754.2165 | 809.9308 | 868.5773 | 924.5511 | 982.1394 | 1041.9478 | 1098.7884 | 1125.0707 | 1151.2388
CDP15 | QLD | NQ | Other renewable fuels | 0 | 0 | 0 | 0 | 0 | 0 | 0 | 0 | 0 | 0 | 0 | 0 | 0 | 0 | 0 | 0 | 0 | 0 | 0 | 0 | 0 | 0 | 0 | 0 | 0 | 0 | 0 | 0
CDP15 | QLD | NQ | DSP | 0 | 0 | 0 | 0 | 0 | 0 | 0 | 0 | 0 | 0 | 0 | 0 | 0 | 0 | 0 | 0 | 0 | 0 | 0 | 0 | 0 | 0 | 0 | 0 | 0 | 0 | 0 | 0
CDP15 | QLD | GG | Mid-merit gas | 0 | 0 | 0 | 0 | 0 | 0 | 0 | 0 | 0 | 0 | 0 | 0 | 0 | 0 | 0 | 0 | 0 | 0 | 0 | 0 | 0 | 0 | 0 | 0 | 0 | 0 | 0 | 0
CDP15 | QLD | GG | Flexible gas with CCS | 0 | 0 | 0 | 0 | 0 | 0 | 0 | 0 | 0 | 0 | 0 | 0 | 0 | 0 | 0 | 0 | 0 | 0 | 0 | 0 | 0 | 0 | 0 | 0 | 0 | 0 | 0 | 0
CDP15 | QLD | GG | Flexible gas | 0 | 0 | 0 | 0 | 0 | 0 | 530 | 530 | 530 | 530 | 530 | 794.1773 | 1060 | 1060 | 1060 | 1060 | 1060 | 1060 | 1060 | 1060 | 1060 | 1060 | 1060 | 1060 | 1060 | 1060 | 1060 | 1060
CDP15 | QLD | GG | Hydro | 0 | 0 | 0 | 0 | 0 | 0 | 0 | 0 | 0 | 0 | 0 | 0 | 0 | 0 | 0 | 0 | 0 | 0 | 0 | 0 | 0 | 0 | 0 | 0 | 0 | 0 | 0 | 0
CDP15 | QLD | GG | Borumba | 0 | 0 | 0 | 0 | 0 | 0 | 0 | 0 | 0 | 0 | 0 | 0 | 0 | 0 | 0 | 0 | 0 | 0 | 0 | 0 | 0 | 0 | 0 | 0 | 0 | 0 | 0 | 0
CDP15 | QLD | GG | Deep storage | 0 | 0 | 0 | 0 | 0 | 0 | 0 | 0 | 0 | 0 | 0 | 0 | 0 | 0 | 0 | 0 | 0 | 0 | 0 | 0 | 0 | 0 | 0 | 0 | 0 | 0 | 0 | 0
CDP15 | QLD | GG | Medium storage | 0 | 0 | 0 | 2.67e-06 | 2.67e-06 | 6.05e-06 | 7.53e-06 | 9.13e-06 | 1.235e-05 | 1.574e-05 | 5.499e-05 | 5.499e-05 | 5.499e-05 | 5.733e-05 | 6.001e-05 | 6.47e-05 | 6.47e-05 | 6.752e-05 | 7.233e-05 | 7.763e-05 | 8.81e-05 | 9.627e-05 | 9.627e-05 | 9.627e-05 | 237.9629 | 237.9629 | 237.9629 | 237.9629
CDP15 | QLD | GG | Shallow storage | 0 | 400 | 400 | 400 | 400 | 400 | 400 | 400 | 400 | 400 | 400 | 400 | 400 | 400 | 400 | 400 | 400 | 400 | 400 | 400 | 400 | 400 | 400 | 400 | 400 | 400 | 400 | 400
CDP15 | QLD | GG | Coordinated CER storage | 0.49748 | 1.2626 | 2.1024 | 3.2167 | 4.5915 | 6.9853 | 9.2974 | 11.7689 | 14.5126 | 17.5779 | 20.882 | 24.629 | 28.0407 | 31.763 | 35.8635 | 39.771 | 43.8634 | 48.0693 | 52.4726 | 57.0087 | 61.7907 | 66.8385 | 71.7778 | 76.8542 | 82.1256 | 87.1199 | 89.0635 | 90.995
CDP15 | QLD | GG | Other renewable fuels | 0 | 0 | 0 | 0 | 0 | 0 | 0 | 0 | 0 | 0 | 0 | 0 | 0 | 0 | 0 | 0 | 0 | 0 | 0 | 0 | 0 | 0 | 0 | 0 | 0 | 0 | 0 | 0
CDP15 | QLD | GG | DSP | 0 | 0 | 0 | 0 | 0 | 0 | 0 | 0 | 0 | 0 | 0 | 0 | 0 | 0 | 0 | 0 | 0 | 0 | 0 | 0 | 0 | 0 | 0 | 0 | 0 | 0 | 0 | 0
CDP15 | QLD | CQ | Mid-merit gas | 0 | 0 | 0 | 0 | 0 | 0 | 0 | 0 | 0 | 0 | 0 | 0 | 0 | 0 | 0 | 0 | 0 | 0 | 0 | 0 | 0 | 0 | 0 | 0 | 0 | 0 | 0 | 0
CDP15 | QLD | CQ | Flexible gas with CCS | 0 | 0 | 0 | 0 | 0 | 0 | 0 | 0 | 0 | 0 | 0 | 0 | 0 | 0 | 0 | 0 | 0 | 0 | 0 | 0 | 0 | 0 | 0 | 0 | 0 | 0 | 0 | 0
CDP15 | QLD | CQ | Flexible gas | 0 | 0 | 0 | 0 | 0 | 0 | 0 | 0 | 0 | 0 | 0 | 0 | 0 | 0 | 0 | 0 | 0 | 0 | 0 | 0 | 0 | 0 | 0 | 0 | 0 | 0 | 0 | 0
CDP15 | QLD | CQ | Hydro | 0 | 0 | 0 | 0 | 0 | 0 | 0 | 0 | 0 | 0 | 0 | 0 | 0 | 0 | 0 | 0 | 0 | 0 | 0 | 0 | 0 | 0 | 0 | 0 | 0 | 0 | 0 | 0
CDP15 | QLD | CQ | Borumba | 0 | 0 | 0 | 0 | 0 | 0 | 0 | 0 | 0 | 0 | 0 | 0 | 0 | 0 | 0 | 0 | 0 | 0 | 0 | 0 | 0 | 0 | 0 | 0 | 0 | 0 | 0 | 0
CDP15 | QLD | CQ | Deep storage | 0 | 0 | 0 | 0 | 0 | 0 | 71.674 | 71.674 | 71.674 | 71.674 | 71.674 | 71.674 | 71.674 | 71.674 | 71.674 | 71.674 | 71.674 | 71.674 | 71.674 | 71.674 | 71.674 | 71.674 | 71.674 | 71.674 | 71.674 | 71.674 | 71.674 | 77.7853
CDP15 | QLD | CQ | Medium storage | 0 | 0 | 0 | 3.22e-06 | 3.22e-06 | 1.387e-05 | 1.387e-05 | 1.533e-05 | 1.697e-05 | 1.697e-05 | 5.454e-05 | 5.454e-05 | 5.454e-05 | 5.683e-05 | 5.939e-05 | 6.205e-05 | 6.205e-05 | 6.513e-05 | 7.113e-05 | 9.856e-05 | 0.00010039 | 0.00012005 | 0.00012005 | 0.00012005 | 236.9883 | 236.9883 | 236.9883 | 236.9883
CDP15 | QLD | CQ | Shallow storage | 0 | 0 | 0 | 150 | 150 | 150 | 150 | 150 | 150 | 150 | 150 | 150 | 150 | 150 | 150 | 150 | 150 | 150 | 150 | 150 | 150 | 150 | 150 | 150 | 150 | 150 | 150 | 150
CDP15 | QLD | CQ | Coordinated CER storage | 8.2592 | 20.7604 | 34.2431 | 52.0581 | 73.5865 | 111.2258 | 145.7645 | 181.6325 | 220.9955 | 264.2537 | 310.3931 | 362.6051 | 408.4985 | 458.6354 | 513.6572 | 564.9329 | 618.5396 | 673.1484 | 729.7637 | 788.1598 | 849.2925 | 913.7471 | 975.5807 | 1039.3118 | 1105.294 | 1168.1645 | 1195.9778 | 1223.4898
CDP15 | QLD | CQ | Other renewable fuels | 0 | 0 | 0 | 0 | 0 | 0 | 0 | 0 | 0 | 0 | 0 | 0 | 0 | 0 | 0 | 0 | 0 | 0 | 0 | 0 | 0 | 0 | 0 | 0 | 0 | 0 | 0 | 0
CDP15 | QLD | CQ | DSP | 0 | 0 | 0 | 0 | 0 | 0 | 0 | 0 | 0 | 0 | 0 | 0 | 0 | 0 | 0 | 0 | 0 | 0 | 0 | 0 | 0 | 0 | 0 | 0 | 0 | 0 | 0 | 0
CDP15 | QLD | SQ | Mid-merit gas | 0 | 0 | 0 | 0 | 0 | 0 | 0 | 0 | 0 | 0 | 0 | 0 | 0 | 0 | 0 | 0 | 0 | 0 | 0 | 0 | 0 | 0 | 0 | 0 | 0 | 0 | 0 | 0
CDP15 | QLD | SQ | Flexible gas with CCS | 0 | 0 | 0 | 0 | 0 | 0 | 0 | 0 | 0 | 0 | 0 | 0 | 0 | 0 | 0 | 0 | 0 | 0 | 0 | 0 | 0 | 0 | 0 | 0 | 0 | 0 | 0 | 0
CDP15 | QLD | SQ | Flexible gas | 0 | 0 | 200 | 200 | 200 | 200 | 200 | 200 | 200 | 200 | 517.7845 | 1260 | 1260 | 1260 | 1260 | 1525 | 2139.6593 | 2139.6593 | 3200.7202 | 3491.9838 | 3491.9838 | 3491.9838 | 3491.9838 | 3491.9838 | 3491.9838 | 3491.9838 | 3491.9838 | 3491.9838
CDP15 | QLD | SQ | Hydro | 0 | 0 | 0 | 0 | 0 | 0 | 0 | 0 | 0 | 0 | 0 | 0 | 0 | 0 | 0 | 0 | 0 | 0 | 0 | 0 | 0 | 0 | 0 | 0 | 0 | 0 | 0 | 0
CDP15 | QLD | SQ | Borumba | 0 | 0 | 0 | 0 | 0 | 0 | 0 | 1998 | 1998 | 1998 | 1998 | 1998 | 1998 | 1998 | 1998 | 1998 | 1998 | 1998 | 1998 | 1998 | 1998 | 1998 | 1998 | 1998 | 1998 | 1998 | 1998 | 1998
CDP15 | QLD | SQ | Deep storage | 0 | 0 | 0 | 0 | 0 | 0 | 0 | 0 | 0 | 0 | 0 | 0 | 0 | 0 | 0 | 0 | 0 | 0 | 0 | 0 | 0 | 0 | 0 | 0 | 0 | 0 | 0 | 0
CDP15 | QLD | SQ | Medium storage | 0 | 0 | 0 | 7.79e-06 | 1.274e-05 | 4.1376 | 4.1376 | 4.1376 | 4.1376 | 4.1376 | 4.1376 | 4.1376 | 4.1376 | 4.1376 | 4.1376 | 4.1376 | 4.1376 | 4.1376 | 4.1376 | 4.1376 | 4.1376 | 4.1376 | 4.1376 | 4.1376 | 4.1376 | 4.1376 | 4.1376 | 4.1376
CDP15 | QLD | SQ | Shallow storage | 714.16 | 1020.16 | 1020.16 | 1020.16 | 1020.16 | 1020.16 | 1020.16 | 1020.16 | 1020.16 | 1020.16 | 1020.16 | 1020.16 | 1020.16 | 1020.16 | 1020.16 | 1020.16 | 1020.16 | 1020.16 | 1020.16 | 1020.16 | 1020.16 | 1020.16 | 1020.16 | 1020.16 | 1020.16 | 1020.16 | 1020.16 | 1020.16
CDP15 | QLD | SQ | Coordinated CER storage | 45.6686 | 116.9632 | 194.5667 | 298.003 | 424.3088 | 645.9566 | 850.0898 | 1060.8271 | 1293.1773 | 1548.1711 | 1820.2147 | 2130.029 | 2406.0247 | 2707.4985 | 3038.5597 | 3348.8919 | 3671.8384 | 4001.4689 | 4343.0545 | 4694.7068 | 5064.186 | 5453.0576 | 5830.9125 | 6221.857 | 6626.2353 | 7010.068 | 7172.354 | 7331.9419
CDP15 | QLD | SQ | Other renewable fuels | 0 | 0 | 0 | 0 | 0 | 0 | 0 | 0 | 0 | 0 | 0 | 90 | 90 | 90 | 90 | 90 | 90 | 90 | 90 | 90 | 90 | 90 | 90 | 90 | 90 | 90 | 90 | 90
CDP15 | QLD | SQ | DSP | 13.69 | 26.64 | 41.47 | 54.63 | 70.27 | 87.42 | 104.36 | 120.61 | 137.17 | 154.12 | 170.17 | 189.87 | 209.89 | 230.22 | 247.15 | 264.14 | 283.45 | 302.02 | 319.84 | 336.45 | 350.02 | 365.17 | 382.41 | 398.49 | 414.01 | 428.44 | 435.63 | 448.46
CDP15 | VIC | VIC | Mid-merit gas | 0 | 0 | 0 | 0 | 0 | 0 | 0 | 0 | 0 | 0 | 0 | 0 | 0 | 0 | 0 | 0 | 0 | 0 | 0 | 0 | 0 | 0 | 0 | 0 | 0 | 0 | 0 | 0
CDP15 | VIC | VIC | Flexible gas with CCS | 0 | 0 | 0 | 0 | 0 | 0 | 0 | 0 | 0 | 0 | 0 | 0 | 0 | 0 | 0 | 0 | 0 | 0 | 0 | 0 | 0 | 0 | 0 | 0 | 0 | 0 | 0 | 0
CDP15 | VIC | VIC | Flexible gas | 0 | 0 | 0 | 0 | 0 | 0 | 0 | 0 | 0 | 0 | 0 | 0 | 264.4827 | 1325 | 1325 | 1325 | 1325 | 1325 | 1325 | 1909.7757 | 1909.7757 | 1909.7757 | 1909.7757 | 1909.7757 | 2079.0128 | 2079.0128 | 2079.0128 | 3138.347
CDP15 | VIC | VIC | Hydro | 0 | 0 | 0 | 0 | 0 | 0 | 0 | 0 | 0 | 0 | 0 | 0 | 0 | 0 | 0 | 0 | 0 | 0 | 0 | 0 | 0 | 0 | 0 | 0 | 0 | 0 | 0 | 0
CDP15 | VIC | VIC | Deep storage | 0 | 0 | 0 | 0 | 0 | 0 | 6.61e-06 | 7.63e-06 | 1.098e-05 | 1.098e-05 | 103.4898 | 103.4898 | 103.4898 | 103.4898 | 103.4898 | 103.4898 | 103.4898 | 103.4898 | 103.4898 | 103.4898 | 103.4898 | 103.4898 | 103.4898 | 103.4898 | 103.4898 | 103.4898 | 103.4898 | 103.4898
CDP15 | VIC | VIC | Medium storage | 0 | 0 | 350 | 350 | 350 | 350 | 350 | 350 | 350 | 350 | 350.0002 | 350.0002 | 350.0002 | 350.0002 | 350.0002 | 350.0002 | 350.0002 | 350.0002 | 350.0002 | 350.0002 | 350.0002 | 350.0002 | 350.0002 | 350.0002 | 350.0002 | 350.0002 | 350.0002 | 350.0002
CDP15 | VIC | VIC | Shallow storage | 180 | 1691.51 | 1756.3104 | 3205.91 | 3205.91 | 3205.91 | 3213.21 | 3213.21 | 3463.21 | 3463.21 | 3463.21 | 3463.21 | 3469.81 | 3469.81 | 3469.81 | 3469.81 | 3469.81 | 3469.81 | 3469.81 | 3469.81 | 3476.41 | 3476.41 | 3476.41 | 3476.41 | 3476.41 | 3476.41 | 3476.41 | 3476.41
CDP15 | VIC | VIC | Coordinated CER storage | 94.058 | 199.334 | 325.8433 | 480.5972 | 644.3038 | 904.9351 | 1148.7758 | 1410.3109 | 1703.372 | 2032.4058 | 2413.3038 | 2839.7197 | 3251.5366 | 3701.4887 | 4177.4329 | 4628.0691 | 5097.338 | 5581.1403 | 6088.7278 | 6618.165 | 7189.8038 | 7793.0539 | 8378.7054 | 8984.2506 | 9605.5922 | 10205.7999 | 10480.1118 | 10750.2868
CDP15 | VIC | VIC | Other renewable fuels | 0 | 0 | 0 | 0 | 0 | 0 | 0 | 0 | 0 | 0 | 90 | 90 | 90 | 90 | 90 | 90 | 90 | 90 | 90 | 90 | 90 | 90 | 90 | 90 | 90 | 90 | 90 | 90
CDP15 | VIC | VIC | DSP | 8.69 | 19.54 | 32.83 | 45.53 | 61.01 | 76.31 | 91.8 | 109.2 | 125.44 | 143.88 | 160.02 | 175.54 | 191.17 | 206.22 | 220.31 | 233.71 | 248.02 | 260.19 | 272.34 | 284.34 | 294.6 | 305.42 | 314.23 | 324.38 | 333.05 | 341.57 | 345.59 | 349.63
CDP15 | SA | CSA | Mid-merit gas | 0 | 0 | 0 | 0 | 0 | 0 | 0 | 0 | 0 | 0 | 0 | 0 | 0 | 0 | 0 | 0 | 0 | 0 | 0 | 0 | 0 | 0 | 0 | 0 | 0 | 0 | 0 | 0
CDP15 | SA | CSA | Flexible gas with CCS | 0 | 0 | 0 | 0 | 0 | 0 | 0 | 0 | 0 | 0 | 0 | 0 | 0 | 0 | 0 | 0 | 0 | 0 | 0 | 0 | 0 | 0 | 0 | 0 | 0 | 0 | 0 | 0
CDP15 | SA | CSA | Flexible gas | 0 | 200 | 200 | 200 | 200 | 200 | 200 | 200 | 200 | 200 | 730 | 730 | 730 | 730 | 730 | 730 | 730 | 730 | 730 | 915.0206 | 1046.1625 | 1046.1625 | 1046.1625 | 1046.1625 | 1046.1625 | 1046.1625 | 1046.1625 | 1046.1625
CDP15 | SA | CSA | Hydro | 0 | 0 | 0 | 0 | 0 | 0 | 0 | 0 | 0 | 0 | 0 | 0 | 0 | 0 | 0 | 0 | 0 | 0 | 0 | 0 | 0 | 0 | 0 | 0 | 0 | 0 | 0 | 0
CDP15 | SA | CSA | Deep storage | 0 | 0 | 0 | 0 | 0 | 0 | 2.22e-06 | 3.78e-06 | 3.78e-06 | 3.78e-06 | 5.12e-06 | 6.36e-06 | 6.36e-06 | 7.64e-06 | 8.95e-06 | 8.95e-06 | 8.95e-06 | 8.95e-06 | 8.95e-06 | 1.007e-05 | 1.875e-05 | 1.875e-05 | 1.875e-05 | 1.875e-05 | 2.013e-05 | 2.013e-05 | 2.013e-05 | 2.589e-05
CDP15 | SA | CSA | Medium storage | 0 | 0 | 0 | 1.498e-05 | 2.027e-05 | 7.48e-05 | 7.48e-05 | 7.913e-05 | 7.913e-05 | 7.913e-05 | 8.556e-05 | 0.00010659 | 0.00010659 | 0.00011214 | 0.00012046 | 0.00012046 | 0.00012223 | 0.00012647 | 0.00013527 | 0.00015017 | 311.8701 | 311.8701 | 311.8701 | 311.8701 | 311.8701 | 311.8701 | 311.8701 | 311.8703
CDP15 | SA | CSA | Shallow storage | 200 | 494.98 | 494.98 | 494.98 | 501 | 501 | 501 | 501 | 501 | 501 | 501 | 501 | 501 | 501 | 501 | 501 | 501 | 501 | 507.02 | 507.02 | 507.02 | 507.02 | 507.02 | 507.02 | 507.02 | 507.02 | 507.02 | 507.02
CDP15 | SA | CSA | Coordinated CER storage | 42.9567 | 84.1664 | 130.3037 | 187.4333 | 251.7824 | 360.3081 | 460.573 | 562.4863 | 673.4201 | 793.1806 | 927.3025 | 1065.6082 | 1193.3814 | 1335.2934 | 1493.1256 | 1636.7783 | 1778.9454 | 1919.0657 | 2064.4587 | 2211.3369 | 2368.1847 | 2528.7968 | 2681.119 | 2836.2618 | 2994.5682 | 3145.1562 | 3206.5491 | 3266.6332
CDP15 | SA | CSA | Other renewable fuels | 0 | 0 | 0 | 0 | 0 | 0 | 0 | 0 | 0 | 0 | 0 | 0 | 0 | 0 | 0 | 0 | 0 | 0 | 0 | 0 | 0 | 0 | 0 | 0 | 0 | 0 | 0 | 0
CDP15 | SA | CSA | DSP | 4.3 | 9.06 | 14.29 | 19.97 | 25.25 | 30.99 | 37.04 | 42.95 | 48.85 | 55.25 | 62.09 | 69.44 | 77.24 | 84.51 | 91.55 | 98.02 | 104.83 | 111.55 | 118.52 | 124.74 | 130.85 | 135.97 | 140.98 | 146.27 | 151.28 | 156.78 | 158.34 | 159.84
CDP15 | SA | SESA | Mid-merit gas | 0 | 0 | 0 | 0 | 0 | 0 | 0 | 0 | 0 | 0 | 0 | 0 | 0 | 0 | 0 | 0 | 0 | 0 | 0 | 0 | 0 | 0 | 0 | 0 | 0 | 0 | 0 | 0
CDP15 | SA | SESA | Flexible gas with CCS | 0 | 0 | 0 | 0 | 0 | 0 | 0 | 0 | 0 | 0 | 0 | 0 | 0 | 0 | 0 | 0 | 0 | 0 | 0 | 0 | 0 | 0 | 0 | 0 | 0 | 0 | 0 | 0
CDP15 | SA | SESA | Flexible gas | 0 | 0 | 0 | 0 | 0 | 0 | 0 | 0 | 0 | 0 | 0 | 0 | 0 | 0 | 0 | 0 | 0 | 0 | 0 | 0 | 0 | 0 | 0 | 0 | 0 | 0 | 0 | 0.00043554
CDP15 | SA | SESA | Hydro | 0 | 0 | 0 | 0 | 0 | 0 | 0 | 0 | 0 | 0 | 0 | 0 | 0 | 0 | 0 | 0 | 0 | 0 | 0 | 0 | 0 | 0 | 0 | 0 | 0 | 0 | 0 | 0
CDP15 | SA | SESA | Deep storage | 0 | 0 | 0 | 0 | 0 | 0 | 0 | 0 | 0 | 0 | 0 | 0 | 0 | 0 | 0 | 0 | 0 | 0 | 0 | 0 | 0 | 0 | 0 | 0 | 0 | 0 | 0 | 0
CDP15 | SA | SESA | Medium storage | 0 | 0 | 0 | 9.69e-06 | 1.327e-05 | 4.178e-05 | 4.178e-05 | 4.5e-05 | 4.617e-05 | 4.617e-05 | 4.862e-05 | 5.221e-05 | 5.221e-05 | 5.637e-05 | 6.103e-05 | 6.223e-05 | 6.556e-05 | 6.556e-05 | 7.251e-05 | 7.822e-05 | 0.00010746 | 0.00011173 | 0.00011942 | 0.00011942 | 0.00011967 | 0.00011967 | 0.00011967 | 0.00011967
CDP15 | SA | SESA | Shallow storage | 0 | 0 | 0 | 0 | 0 | 0 | 0 | 0 | 0 | 0 | 0 | 0 | 0 | 0 | 0 | 0 | 0 | 0 | 0 | 0 | 0 | 0 | 0 | 0 | 0 | 0 | 0 | 0
CDP15 | SA | SESA | Coordinated CER storage | 1.6261 | 3.177 | 5.0172 | 7.2689 | 9.6904 | 13.7643 | 17.5928 | 21.5468 | 26.0254 | 30.7565 | 35.9827 | 41.4857 | 46.6449 | 52.5912 | 58.976 | 64.806 | 70.6818 | 76.6637 | 82.8475 | 89.0143 | 95.5872 | 102.432 | 108.9701 | 115.6553 | 122.5081 | 128.9626 | 131.3231 | 133.6411
CDP15 | SA | SESA | Other renewable fuels | 0 | 0 | 0 | 0 | 0 | 0 | 0 | 0 | 0 | 0 | 0 | 0 | 0 | 0 | 0 | 0 | 0 | 0 | 0 | 0 | 0 | 0 | 0 | 0 | 0 | 0 | 0 | 0
CDP15 | SA | SESA | DSP | 0 | 0 | 0 | 0 | 0 | 0 | 0 | 0 | 0 | 0 | 0 | 0 | 0 | 0 | 0 | 0 | 0 | 0 | 0 | 0 | 0 | 0 | 0 | 0 | 0 | 0 | 0 | 0
CDP15 | TAS | TAS | Mid-merit gas | 0 | 0 | 0 | 0 | 0 | 0 | 0 | 0 | 0 | 0 | 0 | 0 | 0 | 0 | 0 | 0 | 0 | 0 | 0 | 0 | 0 | 0 | 0 | 0 | 0 | 0 | 0 | 0
CDP15 | TAS | TAS | Flexible gas with CCS | 0 | 0 | 0 | 0 | 0 | 0 | 0 | 0 | 0 | 0 | 0 | 0 | 0 | 0 | 0 | 0 | 0 | 0 | 0 | 0 | 0 | 0 | 0 | 0 | 0 | 0 | 0 | 0
CDP15 | TAS | TAS | Flexible gas | 0 | 0 | 0 | 0 | 0 | 0 | 0 | 0 | 0 | 0 | 0 | 0 | 0 | 0 | 0 | 0 | 0 | 0 | 0 | 0 | 0 | 0 | 0 | 0 | 0 | 0 | 0 | 0
CDP15 | TAS | TAS | Hydro | 0 | 0 | 0 | 0 | 0 | 0 | 390 | 390 | 390 | 390 | 390 | 390 | 390 | 390 | 390 | 390 | 390 | 390 | 390 | 390 | 390 | 390 | 390 | 390 | 390 | 390 | 390 | 390
CDP15 | TAS | TAS | Deep storage | 0 | 0 | 0 | 0 | 0 | 0 | 3.244e-05 | 3.928e-05 | 0.00012017 | 0.00012017 | 78.8602 | 78.8602 | 78.8602 | 78.8602 | 78.8602 | 78.8602 | 78.8602 | 78.8602 | 78.8602 | 78.8602 | 371.0002 | 371.0002 | 371.0002 | 371.0002 | 566.7077 | 566.7077 | 566.7077 | 566.7077
CDP15 | TAS | TAS | Medium storage | 0 | 0 | 0 | 5.92e-06 | 7.81e-06 | 1.408e-05 | 1.408e-05 | 1.647e-05 | 1.647e-05 | 1.647e-05 | 1.793e-05 | 2.074e-05 | 2.189e-05 | 2.189e-05 | 2.571e-05 | 2.571e-05 | 2.898e-05 | 3.023e-05 | 3.556e-05 | 4.117e-05 | 5.06e-05 | 5.26e-05 | 5.26e-05 | 5.527e-05 | 5.527e-05 | 5.527e-05 | 5.527e-05 | 5.917e-05
CDP15 | TAS | TAS | Shallow storage | 0 | 0 | 0 | 0 | 0 | 0 | 0 | 0 | 0 | 0 | 0 | 0 | 0 | 0 | 0 | 0 | 0 | 0 | 0 | 0 | 0 | 0 | 0 | 0 | 0 | 0 | 0 | 0
CDP15 | TAS | TAS | Coordinated CER storage | 2.0722 | 5.3573 | 10.256 | 17.1098 | 26.0519 | 40.4821 | 54.6431 | 71.0561 | 90.98 | 114.2764 | 141.0371 | 171.4012 | 202.3191 | 237.2573 | 276.9018 | 315.9538 | 354.1185 | 394.0762 | 436.4329 | 480.8166 | 528.2675 | 577.983 | 626.9278 | 677.8975 | 730.5437 | 781.2397 | 798.5102 | 815.4494
CDP15 | TAS | TAS | Other renewable fuels | 0 | 0 | 0 | 0 | 0 | 0 | 0 | 0 | 0 | 0 | 0 | 0 | 0 | 0 | 0 | 0 | 0 | 0 | 0 | 0 | 0 | 0 | 0 | 0 | 0 | 0 | 0 | 0
CDP15 | TAS | TAS | DSP | 2.24 | 4.45 | 6.86 | 9.12 | 11.37 | 13.6 | 16.12 | 19.14 | 22.27 | 25.2 | 27.9 | 30.53 | 33.33 | 36.14 | 38.6 | 40.88 | 43.28 | 45.99 | 48.95 | 51.8 | 54.25 | 56.66 | 58.9 | 60.97 | 63.43 | 65.32 | 64.21 | 62.87
CDP16 | NSW | NNSW | Mid-merit gas | 0 | 0 | 0 | 0 | 0 | 0 | 0 | 0 | 0 | 0 | 0 | 0 | 0 | 0 | 0 | 0 | 0 | 0 | 0 | 0 | 0 | 0 | 0 | 0 | 0 | 0 | 0 | 0
CDP16 | NSW | NNSW | Flexible gas with CCS | 0 | 0 | 0 | 0 | 0 | 0 | 0 | 0 | 0 | 0 | 0 | 0 | 0 | 0 | 0 | 0 | 0 | 0 | 0 | 0 | 0 | 0 | 0 | 0 | 0 | 0 | 0 | 0
CDP16 | NSW | NNSW | Flexible gas | 0 | 0 | 0 | 0 | 0 | 0 | 0 | 0 | 0 | 0 | 0 | 0 | 0 | 0 | 0 | 0 | 0 | 0 | 0 | 0 | 0 | 0 | 0 | 0 | 0 | 0 | 0 | 0
CDP16 | NSW | NNSW | Hydro | 0 | 0 | 0 | 0 | 0 | 0 | 0 | 0 | 0 | 0 | 0 | 0 | 0 | 0 | 0 | 0 | 0 | 0 | 0 | 0 | 0 | 0 | 0 | 0 | 0 | 0 | 0 | 0
CDP16 | NSW | NNSW | Snowy 2.0 | 0 | 0 | 0 | 0 | 0 | 0 | 0 | 0 | 0 | 0 | 0 | 0 | 0 | 0 | 0 | 0 | 0 | 0 | 0 | 0 | 0 | 0 | 0 | 0 | 0 | 0 | 0 | 0
CDP16 | NSW | NNSW | Deep storage | 0 | 0 | 0 | 0 | 0 | 0 | 500 | 500 | 500 | 500 | 500 | 500.0001 | 500.0001 | 500.0008 | 500.0008 | 500.0008 | 500.0008 | 500.0008 | 500.0008 | 500.0008 | 1000 | 1000 | 1000 | 1000 | 1000 | 1000 | 1000 | 1000
CDP16 | NSW | NNSW | Medium storage | 0 | 0 | 275 | 275.0001 | 275.0001 | 1193.0354 | 1193.0354 | 1193.0354 | 1193.0354 | 1193.0354 | 1193.0355 | 1193.0355 | 1193.0355 | 1193.0355 | 1193.0355 | 1193.0355 | 1193.0355 | 1193.0355 | 1193.0355 | 1193.0355 | 1193.0355 | 1193.0355 | 1193.0355 | 1193.0355 | 1193.0355 | 1193.0355 | 1193.0355 | 1193.0356
CDP16 | NSW | NNSW | Shallow storage | 0 | 30 | 230 | 430 | 430 | 430 | 430 | 430 | 430 | 430 | 430 | 430 | 430 | 430 | 430 | 430 | 430 | 430 | 430 | 430 | 430 | 430 | 430 | 430 | 430 | 430 | 430 | 430
CDP16 | NSW | NNSW | Coordinated CER storage | 18.4804 | 40.6436 | 68.3334 | 102.9876 | 143.1321 | 207.3806 | 263.9303 | 322.2081 | 386.3983 | 456.7844 | 537.507 | 623.6631 | 702.0331 | 786.1694 | 877.1047 | 956.8194 | 1037.7291 | 1118.5493 | 1203.2272 | 1289.9316 | 1382.437 | 1477.1015 | 1564.9061 | 1654.5223 | 1744.9306 | 1830.3677 | 1868.2739 | 1905.7932
CDP16 | NSW | NNSW | Other renewable fuels | 0 | 0 | 0 | 0 | 0 | 0 | 0 | 0 | 0 | 90 | 90 | 90 | 90 | 90 | 90 | 90 | 90 | 90 | 90 | 90 | 90 | 90 | 90 | 90 | 90 | 90 | 90 | 90
CDP16 | NSW | NNSW | DSP | 0 | 0 | 0 | 0 | 0 | 0 | 0 | 0 | 0 | 0 | 0 | 0 | 0 | 0 | 0 | 0 | 0 | 0 | 0 | 0 | 0 | 0 | 0 | 0 | 0 | 0 | 0 | 0
CDP16 | NSW | CNSW | Mid-merit gas | 0 | 0 | 0 | 0 | 0 | 0 | 0 | 0 | 0 | 0 | 0 | 0 | 0 | 0 | 0 | 0 | 0 | 0 | 0 | 0 | 0 | 0 | 0 | 0 | 0 | 0 | 0 | 0
CDP16 | NSW | CNSW | Flexible gas with CCS | 0 | 0 | 0 | 0 | 0 | 0 | 0 | 0 | 0 | 0 | 0 | 0 | 0 | 0 | 0 | 0 | 0 | 0 | 0 | 0 | 0 | 0 | 0 | 0 | 0 | 0 | 0 | 0
CDP16 | NSW | CNSW | Flexible gas | 0 | 0 | 0 | 0 | 0 | 0 | 0 | 0 | 0 | 0 | 0 | 0 | 0 | 0 | 0 | 0 | 0 | 0 | 0 | 0 | 0 | 0 | 0 | 0 | 0 | 0 | 0 | 0
CDP16 | NSW | CNSW | Hydro | 0 | 0 | 0 | 0 | 0 | 0 | 0 | 0 | 0 | 0 | 0 | 0 | 0 | 0 | 0 | 0 | 0 | 0 | 0 | 0 | 0 | 0 | 0 | 0 | 0 | 0 | 0 | 0
CDP16 | NSW | CNSW | Snowy 2.0 | 0 | 0 | 0 | 0 | 0 | 0 | 0 | 0 | 0 | 0 | 0 | 0 | 0 | 0 | 0 | 0 | 0 | 0 | 0 | 0 | 0 | 0 | 0 | 0 | 0 | 0 | 0 | 0
CDP16 | NSW | CNSW | Deep storage | 0 | 0 | 0 | 0 | 0 | 0 | 0 | 0 | 0 | 0 | 0 | 0 | 0 | 0 | 0 | 0 | 0 | 0 | 0 | 0 | 0 | 0 | 0 | 0 | 0 | 0 | 0 | 0
CDP16 | NSW | CNSW | Medium storage | 0 | 549 | 549 | 917.46 | 917.46 | 1071.2389 | 1071.2389 | 1111.2589 | 1111.2589 | 1111.2589 | 1151.2789 | 1151.2789 | 1151.2789 | 1191.2989 | 1191.2989 | 1191.2989 | 1191.2989 | 1191.2989 | 1191.2989 | 1231.3189 | 1231.3189 | 1271.3389 | 1271.3389 | 1271.3389 | 1311.3589 | 1311.3589 | 1311.3589 | 1351.3789
CDP16 | NSW | CNSW | Shallow storage | 0 | 20 | 707.5255 | 1091.599 | 2408.6358 | 2408.6358 | 2408.6358 | 2408.6358 | 2408.6358 | 2408.6358 | 2408.6358 | 2408.6358 | 2408.6358 | 2408.6358 | 2408.6358 | 2408.6358 | 2408.6358 | 2408.6358 | 2408.6358 | 2408.6358 | 2408.6358 | 2408.6358 | 2408.6358 | 2408.6358 | 2408.6358 | 2408.6358 | 2408.6358 | 2408.6358
CDP16 | NSW | CNSW | Coordinated CER storage | 7.9416 | 17.5451 | 29.6736 | 45.2191 | 63.6499 | 93.1436 | 120.5089 | 149.8842 | 183.0437 | 220.2998 | 262.4971 | 308.0104 | 350.7567 | 396.9791 | 447.3892 | 493.0516 | 539.4707 | 586.8293 | 636.6313 | 688.2085 | 743.2507 | 800.349 | 854.5987 | 910.9693 | 967.5321 | 1021.0742 | 1044.0944 | 1066.6307
CDP16 | NSW | CNSW | Other renewable fuels | 0 | 0 | 0 | 0 | 0 | 0 | 0 | 0 | 0 | 90 | 90 | 90 | 90 | 90 | 90 | 90 | 90 | 90 | 90 | 90 | 90 | 90 | 90 | 90 | 90 | 90 | 90 | 90
CDP16 | NSW | CNSW | DSP | 0 | 0 | 0 | 0 | 0 | 0 | 0 | 0 | 0 | 0 | 0 | 0 | 0 | 0 | 0 | 0 | 0 | 0 | 0 | 0 | 0 | 0 | 0 | 0 | 0 | 0 | 0 | 0
CDP16 | NSW | SNSW | Mid-merit gas | 0 | 0 | 0 | 0 | 0 | 0 | 0 | 0 | 0 | 0 | 0 | 0 | 0 | 0 | 0 | 0 | 0 | 0 | 0 | 0 | 0 | 0 | 0 | 0 | 0 | 0 | 0 | 0
CDP16 | NSW | SNSW | Flexible gas with CCS | 0 | 0 | 0 | 0 | 0 | 0 | 0 | 0 | 0 | 0 | 0 | 0 | 0 | 0 | 0 | 0 | 0 | 0 | 0 | 0 | 0 | 0 | 0 | 0 | 0 | 0 | 0 | 0
CDP16 | NSW | SNSW | Flexible gas | 0 | 0 | 0 | 0 | 0 | 0 | 0 | 0 | 0 | 0 | 0 | 0 | 0 | 0 | 0 | 0 | 0 | 0 | 0 | 0 | 0 | 0 | 0 | 0 | 0 | 0 | 0 | 0
CDP16 | NSW | SNSW | Hydro | 0 | 0 | 0 | 0 | 0 | 0 | 0 | 0 | 0 | 0 | 0 | 0 | 0 | 0 | 0 | 0 | 0 | 0 | 0 | 0 | 0 | 0 | 0 | 0 | 0 | 0 | 0 | 0
CDP16 | NSW | SNSW | Snowy 2.0 | 0 | 0 | 0 | 0 | 2200 | 2200 | 2200 | 2200 | 2200 | 2200 | 2200 | 2200 | 2200 | 2200 | 2200 | 2200 | 2200 | 2200 | 2200 | 2200 | 2200 | 2200 | 2200 | 2200 | 2200 | 2200 | 2200 | 2200
CDP16 | NSW | SNSW | Deep storage | 0 | 0 | 0 | 0 | 0 | 0 | 0 | 0 | 0 | 0 | 0 | 0 | 0 | 0 | 0 | 0 | 0 | 0 | 0 | 0 | 0 | 0 | 0 | 0 | 0 | 0 | 0 | 0
CDP16 | NSW | SNSW | Medium storage | 0 | 50 | 50 | 250 | 250.0001 | 250.0007 | 250.0007 | 250.0007 | 250.0007 | 250.0007 | 250.0007 | 250.0007 | 250.0007 | 250.0008 | 250.0008 | 250.0008 | 250.0009 | 250.0009 | 250.0009 | 250.0009 | 250.0009 | 250.0009 | 250.0009 | 250.0009 | 250.0009 | 250.0009 | 250.0009 | 250.0009
CDP16 | NSW | SNSW | Shallow storage | 10 | 19.9 | 19.9 | 19.9 | 19.9 | 20.89 | 20.89 | 21.88 | 21.88 | 21.88 | 22.87 | 22.87 | 22.87 | 23.86 | 23.86 | 23.86 | 23.86 | 23.86 | 23.86 | 24.85 | 24.85 | 25.84 | 25.84 | 25.84 | 25.84 | 25.84 | 25.84 | 25.84
CDP16 | NSW | SNSW | Coordinated CER storage | 16.5056 | 37.0113 | 63.0275 | 95.9017 | 134.224 | 195.4715 | 249.2113 | 305.2891 | 367.9455 | 436.7844 | 515.2456 | 599.7717 | 678.2063 | 763.0048 | 854.7774 | 936.0888 | 1019.1333 | 1103.4623 | 1192.2066 | 1283.098 | 1379.1587 | 1477.9231 | 1572.014 | 1667.2617 | 1763.8684 | 1856.5527 | 1899.9023 | 1943.0756
CDP16 | NSW | SNSW | Other renewable fuels | 0 | 0 | 0 | 0 | 0 | 0 | 0 | 0 | 0 | 0 | 0 | 0 | 0 | 0 | 0 | 0 | 0 | 0 | 0 | 0 | 0 | 0 | 0 | 0 | 0 | 0 | 0 | 0
CDP16 | NSW | SNSW | DSP | 0 | 0 | 0 | 0 | 0 | 0 | 0 | 0 | 0 | 0 | 0 | 0 | 0 | 0 | 0 | 0 | 0 | 0 | 0 | 0 | 0 | 0 | 0 | 0 | 0 | 0 | 0 | 0
CDP16 | NSW | SNW | Mid-merit gas | 0 | 0 | 0 | 0 | 0 | 0 | 0 | 0 | 0 | 0 | 0 | 0 | 0 | 0 | 0 | 0 | 0 | 0 | 0 | 0 | 0 | 0 | 0 | 0 | 0 | 0 | 0 | 0
CDP16 | NSW | SNW | Flexible gas with CCS | 0 | 0 | 0 | 0 | 0 | 0 | 0 | 0 | 0 | 0 | 0 | 0 | 0 | 0 | 0 | 0 | 0 | 0 | 0 | 0 | 0 | 0 | 0 | 0 | 0 | 0 | 0 | 0
CDP16 | NSW | SNW | Flexible gas | 0 | 0 | 0 | 0 | 0 | 0 | 0 | 0 | 528.9805 | 1590.0405 | 1590.0405 | 1590.0405 | 2120.0466 | 2120.0466 | 3180 | 3180 | 3180 | 3180 | 3180 | 3180 | 4162.9468 | 4162.9468 | 4162.9468 | 4162.9468 | 4162.9468 | 4162.9468 | 4162.9468 | 4162.9468
CDP16 | NSW | SNW | Hydro | 0 | 0 | 0 | 0 | 0 | 0 | 0 | 0 | 0 | 0 | 0 | 0 | 0 | 0 | 0 | 0 | 0 | 0 | 0 | 0 | 0 | 0 | 0 | 0 | 0 | 0 | 0 | 0
CDP16 | NSW | SNW | Snowy 2.0 | 0 | 0 | 0 | 0 | 0 | 0 | 0 | 0 | 0 | 0 | 0 | 0 | 0 | 0 | 0 | 0 | 0 | 0 | 0 | 0 | 0 | 0 | 0 | 0 | 0 | 0 | 0 | 0
CDP16 | NSW | SNW | Deep storage | 0 | 0 | 0 | 0 | 0 | 0 | 0 | 0 | 0 | 0 | 0 | 0 | 0 | 0 | 0 | 0 | 0 | 0 | 0 | 0 | 0 | 0 | 0 | 0 | 0 | 0 | 0 | 0
CDP16 | NSW | SNW | Medium storage | 0 | 723.1914 | 723.1914 | 723.1914 | 723.1914 | 1117.3966 | 1117.3966 | 1117.3966 | 1117.3966 | 1117.3966 | 1117.3966 | 1117.3966 | 1117.3966 | 1117.3966 | 1117.3966 | 1117.3966 | 1117.3966 | 1117.3966 | 1117.3966 | 1117.3966 | 1117.3966 | 1117.3966 | 1117.3966 | 1117.3966 | 1117.3966 | 1117.3966 | 1117.3966 | 1117.3966
CDP16 | NSW | SNW | Shallow storage | 0 | 632.712 | 632.7491 | 726.0729 | 878.7907 | 921.1267 | 1548.6787 | 1621.2547 | 1621.2547 | 1621.2547 | 1693.8307 | 1693.8307 | 1693.8307 | 1766.4067 | 1766.4067 | 1766.4067 | 1766.4067 | 1766.4067 | 1766.4067 | 1838.9827 | 1838.9827 | 1911.5587 | 1911.5587 | 1911.5587 | 1984.1347 | 1984.1347 | 1984.1347 | 2056.7107
CDP16 | NSW | SNW | Coordinated CER storage | 79.4503 | 177.7776 | 300.1649 | 453.5017 | 629.1908 | 909.7051 | 1161.0231 | 1425.1955 | 1719.8536 | 2042.6577 | 2406.7412 | 2799.6803 | 3168.513 | 3568.1737 | 3999.7606 | 4387.3129 | 4781.8693 | 5182.5223 | 5602.5702 | 6033.1393 | 6490.9483 | 6965.4165 | 7422.9266 | 7895.7656 | 8374.1299 | 8824.9206 | 9003.6897 | 9179.2037
CDP16 | NSW | SNW | Other renewable fuels | 0 | 0 | 0 | 0 | 0 | 0 | 0 | 30 | 30 | 90 | 90 | 90 | 90 | 90 | 90 | 90 | 90 | 90 | 90 | 90 | 90 | 90 | 90 | 90 | 90 | 90 | 90 | 90
CDP16 | NSW | SNW | DSP | 14.9 | 31.14 | 50.55 | 164.35 | 351.34 | 518.29 | 632.82 | 747.32 | 861.78 | 875.08 | 888.95 | 901.91 | 919.47 | 935.66 | 946.06 | 953.56 | 966.36 | 973.37 | 984.56 | 993.69 | 990.94 | 993.13 | 991.36 | 991.53 | 998.9 | 1001.79 | 1012.85 | 1036.79
CDP16 | QLD | NQ | Mid-merit gas | 0 | 0 | 0 | 0 | 0 | 0 | 0 | 0 | 0 | 0 | 0 | 0 | 0 | 0 | 0 | 0 | 0 | 0 | 0 | 0 | 0 | 0 | 0 | 0 | 0 | 0 | 0 | 0
CDP16 | QLD | NQ | Flexible gas with CCS | 0 | 0 | 0 | 0 | 0 | 0 | 0 | 0 | 0 | 0 | 0 | 0 | 0 | 0 | 0 | 0 | 0 | 0 | 0 | 0 | 0 | 0 | 0 | 0 | 0 | 0 | 0 | 0
CDP16 | QLD | NQ | Flexible gas | 0 | 0 | 0 | 0 | 0 | 0 | 0 | 0 | 0 | 0 | 0 | 0 | 0 | 0 | 0 | 0 | 0 | 0 | 0 | 0 | 0 | 0 | 0 | 0 | 0 | 0 | 0 | 0
CDP16 | QLD | NQ | Hydro | 0 | 0 | 0 | 0 | 0 | 0 | 0 | 0 | 0 | 0 | 0 | 0 | 0 | 0 | 0 | 0 | 0 | 0 | 0 | 0 | 0 | 0 | 0 | 0 | 0 | 0 | 0 | 0
CDP16 | QLD | NQ | Borumba | 0 | 0 | 0 | 0 | 0 | 0 | 0 | 0 | 0 | 0 | 0 | 0 | 0 | 0 | 0 | 0 | 0 | 0 | 0 | 0 | 0 | 0 | 0 | 0 | 0 | 0 | 0 | 0
CDP16 | QLD | NQ | Deep storage | 0 | 0 | 0 | 0 | 0 | 0 | 0 | 0 | 0 | 0 | 0 | 0 | 0 | 0 | 0 | 0 | 0 | 0 | 0 | 0 | 0 | 0 | 0 | 0 | 0 | 0 | 0 | 0
CDP16 | QLD | NQ | Medium storage | 0 | 0 | 0 | 2.184e-05 | 3.064e-05 | 6.638e-05 | 6.638e-05 | 7.126e-05 | 7.396e-05 | 7.525e-05 | 8.151e-05 | 8.151e-05 | 8.151e-05 | 8.151e-05 | 8.58e-05 | 8.975e-05 | 9.548e-05 | 9.548e-05 | 9.735e-05 | 0.00010167 | 0.00010409 | 0.00011071 | 0.00011071 | 0.00011071 | 0.00011071 | 0.00011071 | 0.00011071 | 0.00011546
CDP16 | QLD | NQ | Shallow storage | 0 | 0 | 300 | 300 | 300 | 300 | 300 | 300 | 300 | 300 | 300 | 300 | 300 | 300 | 300 | 300 | 300 | 300 | 300 | 300 | 300 | 300 | 300 | 300 | 300 | 300 | 300 | 300
CDP16 | QLD | NQ | Coordinated CER storage | 8.8439 | 22.2112 | 36.3789 | 54.9157 | 77.003 | 115.5995 | 150.2393 | 185.32 | 223.644 | 265.4109 | 309.4568 | 359.2155 | 402.5345 | 449.6513 | 501.1796 | 548.7265 | 598.2565 | 648.5253 | 700.7886 | 754.2165 | 809.9308 | 868.5773 | 924.5511 | 982.1394 | 1041.9478 | 1098.7884 | 1125.0707 | 1151.2388
CDP16 | QLD | NQ | Other renewable fuels | 0 | 0 | 0 | 0 | 0 | 0 | 0 | 0 | 0 | 0 | 0 | 0 | 0 | 0 | 0 | 0 | 0 | 0 | 0 | 0 | 0 | 0 | 0 | 0 | 0 | 0 | 0 | 0
CDP16 | QLD | NQ | DSP | 0 | 0 | 0 | 0 | 0 | 0 | 0 | 0 | 0 | 0 | 0 | 0 | 0 | 0 | 0 | 0 | 0 | 0 | 0 | 0 | 0 | 0 | 0 | 0 | 0 | 0 | 0 | 0
CDP16 | QLD | GG | Mid-merit gas | 0 | 0 | 0 | 0 | 0 | 0 | 0 | 0 | 0 | 0 | 0 | 0 | 0 | 0 | 0 | 0 | 0 | 0 | 0 | 0 | 0 | 0 | 0 | 0 | 0 | 0 | 0 | 0
CDP16 | QLD | GG | Flexible gas with CCS | 0 | 0 | 0 | 0 | 0 | 0 | 0 | 0 | 0 | 0 | 0 | 0 | 0 | 0 | 0 | 0 | 0 | 0 | 0 | 0 | 0 | 0 | 0 | 0 | 0 | 0 | 0 | 0
CDP16 | QLD | GG | Flexible gas | 0 | 0 | 0 | 0 | 0 | 0 | 530 | 530 | 530 | 530 | 530 | 792.9032 | 1060 | 1060 | 1060 | 1060 | 1060 | 1060 | 1060 | 1060 | 1060 | 1060 | 1060 | 1060 | 1060 | 1060 | 1060 | 1060
CDP16 | QLD | GG | Hydro | 0 | 0 | 0 | 0 | 0 | 0 | 0 | 0 | 0 | 0 | 0 | 0 | 0 | 0 | 0 | 0 | 0 | 0 | 0 | 0 | 0 | 0 | 0 | 0 | 0 | 0 | 0 | 0
CDP16 | QLD | GG | Borumba | 0 | 0 | 0 | 0 | 0 | 0 | 0 | 0 | 0 | 0 | 0 | 0 | 0 | 0 | 0 | 0 | 0 | 0 | 0 | 0 | 0 | 0 | 0 | 0 | 0 | 0 | 0 | 0
CDP16 | QLD | GG | Deep storage | 0 | 0 | 0 | 0 | 0 | 0 | 0 | 0 | 0 | 0 | 0 | 0 | 0 | 0 | 0 | 0 | 0 | 0 | 0 | 0 | 0 | 0 | 0 | 0 | 0 | 0 | 0 | 0
CDP16 | QLD | GG | Medium storage | 0 | 0 | 0 | 8.05e-06 | 8.05e-06 | 1.798e-05 | 2.26e-05 | 2.551e-05 | 3.195e-05 | 4.186e-05 | 0.00010769 | 0.00010769 | 0.00010769 | 0.00012534 | 0.00012861 | 0.00013493 | 0.00013493 | 0.00013621 | 0.00013995 | 0.00014399 | 0.00015672 | 0.00017682 | 0.00017682 | 0.00017682 | 228.1636 | 228.1636 | 228.1636 | 228.1636
CDP16 | QLD | GG | Shallow storage | 0 | 400 | 400 | 400 | 400 | 400 | 400 | 400 | 400 | 400 | 400 | 400 | 400 | 400 | 400 | 400 | 400 | 400 | 400 | 400 | 400 | 400 | 400 | 400 | 400 | 400 | 400 | 400
CDP16 | QLD | GG | Coordinated CER storage | 0.49748 | 1.2626 | 2.1024 | 3.2167 | 4.5915 | 6.9853 | 9.2974 | 11.7689 | 14.5126 | 17.5779 | 20.882 | 24.629 | 28.0407 | 31.763 | 35.8635 | 39.771 | 43.8634 | 48.0693 | 52.4726 | 57.0087 | 61.7907 | 66.8385 | 71.7778 | 76.8542 | 82.1256 | 87.1199 | 89.0635 | 90.995
CDP16 | QLD | GG | Other renewable fuels | 0 | 0 | 0 | 0 | 0 | 0 | 0 | 0 | 0 | 0 | 0 | 0 | 0 | 0 | 0 | 0 | 0 | 0 | 0 | 0 | 0 | 0 | 0 | 0 | 0 | 0 | 0 | 0
CDP16 | QLD | GG | DSP | 0 | 0 | 0 | 0 | 0 | 0 | 0 | 0 | 0 | 0 | 0 | 0 | 0 | 0 | 0 | 0 | 0 | 0 | 0 | 0 | 0 | 0 | 0 | 0 | 0 | 0 | 0 | 0
CDP16 | QLD | CQ | Mid-merit gas | 0 | 0 | 0 | 0 | 0 | 0 | 0 | 0 | 0 | 0 | 0 | 0 | 0 | 0 | 0 | 0 | 0 | 0 | 0 | 0 | 0 | 0 | 0 | 0 | 0 | 0 | 0 | 0
CDP16 | QLD | CQ | Flexible gas with CCS | 0 | 0 | 0 | 0 | 0 | 0 | 0 | 0 | 0 | 0 | 0 | 0 | 0 | 0 | 0 | 0 | 0 | 0 | 0 | 0 | 0 | 0 | 0 | 0 | 0 | 0 | 0 | 0
CDP16 | QLD | CQ | Flexible gas | 0 | 0 | 0 | 0 | 0 | 0 | 0 | 0 | 0 | 0 | 0 | 0 | 0 | 0 | 0 | 0 | 0 | 0 | 0 | 0 | 0 | 0 | 0 | 0 | 0 | 0 | 0 | 0
CDP16 | QLD | CQ | Hydro | 0 | 0 | 0 | 0 | 0 | 0 | 0 | 0 | 0 | 0 | 0 | 0 | 0 | 0 | 0 | 0 | 0 | 0 | 0 | 0 | 0 | 0 | 0 | 0 | 0 | 0 | 0 | 0
CDP16 | QLD | CQ | Borumba | 0 | 0 | 0 | 0 | 0 | 0 | 0 | 0 | 0 | 0 | 0 | 0 | 0 | 0 | 0 | 0 | 0 | 0 | 0 | 0 | 0 | 0 | 0 | 0 | 0 | 0 | 0 | 0
CDP16 | QLD | CQ | Deep storage | 0 | 0 | 0 | 0 | 0 | 0 | 82.8772 | 82.8772 | 82.8772 | 82.8772 | 82.8772 | 82.8772 | 82.8772 | 82.8772 | 82.8772 | 82.8772 | 82.8772 | 82.8772 | 82.8772 | 82.8772 | 82.8772 | 82.8772 | 82.8772 | 82.8772 | 82.8772 | 82.8772 | 82.8772 | 85.887
CDP16 | QLD | CQ | Medium storage | 0 | 0 | 0 | 9.71e-06 | 1.257e-05 | 4.555e-05 | 4.555e-05 | 4.88e-05 | 5.154e-05 | 7.26e-05 | 0.00010733 | 0.00010733 | 0.00010733 | 0.00012481 | 0.00012809 | 0.00013361 | 0.00013361 | 0.00013634 | 0.00014028 | 0.00014319 | 0.00015631 | 0.0001771 | 0.0001771 | 0.0001771 | 227.4398 | 227.4398 | 227.4398 | 227.4398
CDP16 | QLD | CQ | Shallow storage | 0 | 0 | 0 | 150 | 150 | 150 | 150 | 150 | 150 | 150 | 150 | 150 | 150 | 150 | 150 | 150 | 150 | 150 | 150 | 150 | 150 | 150 | 150 | 150 | 150 | 150 | 150 | 150
CDP16 | QLD | CQ | Coordinated CER storage | 8.2592 | 20.7604 | 34.2431 | 52.0581 | 73.5865 | 111.2258 | 145.7645 | 181.6325 | 220.9955 | 264.2537 | 310.3931 | 362.6051 | 408.4985 | 458.6354 | 513.6572 | 564.9329 | 618.5396 | 673.1484 | 729.7637 | 788.1598 | 849.2925 | 913.7471 | 975.5807 | 1039.3118 | 1105.294 | 1168.1645 | 1195.9778 | 1223.4898
CDP16 | QLD | CQ | Other renewable fuels | 0 | 0 | 0 | 0 | 0 | 0 | 0 | 0 | 0 | 0 | 0 | 0 | 0 | 0 | 0 | 0 | 0 | 0 | 0 | 0 | 0 | 0 | 0 | 0 | 0 | 0 | 0 | 0
CDP16 | QLD | CQ | DSP | 0 | 0 | 0 | 0 | 0 | 0 | 0 | 0 | 0 | 0 | 0 | 0 | 0 | 0 | 0 | 0 | 0 | 0 | 0 | 0 | 0 | 0 | 0 | 0 | 0 | 0 | 0 | 0
CDP16 | QLD | SQ | Mid-merit gas | 0 | 0 | 0 | 0 | 0 | 0 | 0 | 0 | 0 | 0 | 0 | 0 | 0 | 0 | 0 | 0 | 0 | 0 | 0 | 0 | 0 | 0 | 0 | 0 | 0 | 0 | 0 | 0
CDP16 | QLD | SQ | Flexible gas with CCS | 0 | 0 | 0 | 0 | 0 | 0 | 0 | 0 | 0 | 0 | 0 | 0 | 0 | 0 | 0 | 0 | 0 | 0 | 0 | 0 | 0 | 0 | 0 | 0 | 0 | 0 | 0 | 0
CDP16 | QLD | SQ | Flexible gas | 0 | 0 | 200 | 200 | 200 | 200 | 200 | 200 | 200 | 200 | 510.1781 | 1260 | 1260 | 1260 | 1260 | 1525 | 2155.2009 | 2155.2009 | 3216.2577 | 3463.2557 | 3463.2557 | 3463.2557 | 3463.2557 | 3463.2557 | 3463.2557 | 3463.2557 | 3463.2557 | 3463.2557
CDP16 | QLD | SQ | Hydro | 0 | 0 | 0 | 0 | 0 | 0 | 0 | 0 | 0 | 0 | 0 | 0 | 0 | 0 | 0 | 0 | 0 | 0 | 0 | 0 | 0 | 0 | 0 | 0 | 0 | 0 | 0 | 0
CDP16 | QLD | SQ | Borumba | 0 | 0 | 0 | 0 | 0 | 0 | 0 | 1998 | 1998 | 1998 | 1998 | 1998 | 1998 | 1998 | 1998 | 1998 | 1998 | 1998 | 1998 | 1998 | 1998 | 1998 | 1998 | 1998 | 1998 | 1998 | 1998 | 1998
CDP16 | QLD | SQ | Deep storage | 0 | 0 | 0 | 0 | 0 | 0 | 0 | 0 | 0 | 0 | 0 | 0 | 0 | 0 | 0 | 0 | 0 | 0 | 0 | 0 | 0 | 0 | 0 | 0 | 0 | 0 | 0 | 0
CDP16 | QLD | SQ | Medium storage | 0 | 0 | 0 | 2.349e-05 | 3.95e-05 | 4.1374 | 4.1374 | 4.1374 | 4.1374 | 4.1374 | 4.1374 | 4.1374 | 4.1374 | 4.1374 | 4.1374 | 4.1374 | 4.1374 | 4.1374 | 4.1374 | 4.1374 | 4.1374 | 4.1374 | 4.1374 | 4.1374 | 4.1374 | 4.1374 | 4.1374 | 4.1374
CDP16 | QLD | SQ | Shallow storage | 714.16 | 1020.16 | 1020.16 | 1020.16 | 1020.16 | 1020.16 | 1020.16 | 1020.16 | 1020.16 | 1020.16 | 1020.16 | 1020.16 | 1020.16 | 1020.16 | 1020.16 | 1020.16 | 1020.16 | 1020.16 | 1020.16 | 1020.16 | 1020.16 | 1020.16 | 1020.16 | 1020.16 | 1020.16 | 1020.16 | 1020.16 | 1020.16
CDP16 | QLD | SQ | Coordinated CER storage | 45.6686 | 116.9632 | 194.5667 | 298.003 | 424.3088 | 645.9566 | 850.0898 | 1060.8271 | 1293.1773 | 1548.1711 | 1820.2147 | 2130.029 | 2406.0247 | 2707.4985 | 3038.5597 | 3348.8919 | 3671.8384 | 4001.4689 | 4343.0545 | 4694.7068 | 5064.186 | 5453.0576 | 5830.9125 | 6221.857 | 6626.2353 | 7010.068 | 7172.354 | 7331.9419
CDP16 | QLD | SQ | Other renewable fuels | 0 | 0 | 0 | 0 | 0 | 0 | 0 | 0 | 0 | 0 | 0 | 90 | 90 | 90 | 90 | 90 | 90 | 90 | 90 | 90 | 90 | 90 | 90 | 90 | 90 | 90 | 90 | 90
CDP16 | QLD | SQ | DSP | 13.69 | 26.64 | 41.47 | 54.63 | 70.27 | 87.42 | 104.36 | 120.61 | 137.17 | 154.12 | 170.17 | 189.87 | 209.89 | 230.22 | 247.15 | 264.14 | 283.45 | 302.02 | 319.84 | 336.45 | 350.02 | 365.17 | 382.41 | 398.49 | 414.01 | 428.44 | 435.63 | 448.46
CDP16 | VIC | VIC | Mid-merit gas | 0 | 0 | 0 | 0 | 0 | 0 | 0 | 0 | 0 | 0 | 0 | 0 | 0 | 0 | 0 | 0 | 0 | 0 | 0 | 0 | 0 | 0 | 0 | 0 | 0 | 0 | 0 | 0
CDP16 | VIC | VIC | Flexible gas with CCS | 0 | 0 | 0 | 0 | 0 | 0 | 0 | 0 | 0 | 0 | 0 | 0 | 0 | 0 | 0 | 0 | 0 | 0 | 0 | 0 | 0 | 0 | 0 | 0 | 0 | 0 | 0 | 0
CDP16 | VIC | VIC | Flexible gas | 0 | 0 | 0 | 0 | 0 | 0 | 0 | 0 | 0 | 0 | 0 | 0 | 263.9571 | 1324.9999 | 1324.9999 | 1324.9999 | 1324.9999 | 1324.9999 | 1324.9999 | 1914.5944 | 1914.5944 | 1914.5944 | 1914.5944 | 1914.5944 | 2079.532 | 2079.532 | 2079.532 | 3140.5907
CDP16 | VIC | VIC | Hydro | 0 | 0 | 0 | 0 | 0 | 0 | 0 | 0 | 0 | 0 | 0 | 0 | 0 | 0 | 0 | 0 | 0 | 0 | 0 | 0 | 0 | 0 | 0 | 0 | 0 | 0 | 0 | 0
CDP16 | VIC | VIC | Deep storage | 0 | 0 | 0 | 0 | 0 | 0 | 2.129e-05 | 2.368e-05 | 2.603e-05 | 2.603e-05 | 103.4896 | 103.4896 | 103.4896 | 103.4896 | 103.4896 | 103.4896 | 103.4896 | 103.4896 | 103.4896 | 103.4896 | 103.4896 | 103.4896 | 103.4896 | 103.4896 | 103.4896 | 103.4896 | 103.4896 | 103.4896
CDP16 | VIC | VIC | Medium storage | 0 | 0 | 350 | 350 | 350 | 350.0001 | 350.0001 | 350.0001 | 350.0001 | 350.0001 | 350.0004 | 350.0004 | 350.0004 | 350.0004 | 350.0004 | 350.0004 | 350.0004 | 350.0004 | 350.0004 | 350.0004 | 350.0004 | 350.0004 | 350.0004 | 350.0004 | 350.0004 | 350.0004 | 350.0004 | 350.0004
CDP16 | VIC | VIC | Shallow storage | 180 | 1691.51 | 1756.3112 | 3205.91 | 3205.91 | 3205.91 | 3213.21 | 3213.21 | 3463.21 | 3463.21 | 3463.21 | 3463.21 | 3469.81 | 3469.81 | 3469.81 | 3469.81 | 3469.81 | 3469.81 | 3469.81 | 3469.81 | 3476.41 | 3476.41 | 3476.41 | 3476.41 | 3476.41 | 3476.41 | 3476.41 | 3476.41
CDP16 | VIC | VIC | Coordinated CER storage | 94.058 | 199.334 | 325.8433 | 480.5972 | 644.3038 | 904.9351 | 1148.7758 | 1410.3109 | 1703.372 | 2032.4058 | 2413.3038 | 2839.7197 | 3251.5366 | 3701.4887 | 4177.4329 | 4628.0691 | 5097.338 | 5581.1403 | 6088.7278 | 6618.165 | 7189.8038 | 7793.0539 | 8378.7054 | 8984.2506 | 9605.5922 | 10205.7999 | 10480.1118 | 10750.2868
CDP16 | VIC | VIC | Other renewable fuels | 0 | 0 | 0 | 0 | 0 | 0 | 0 | 0 | 0 | 0 | 90 | 90 | 90 | 90 | 90 | 90 | 90 | 90 | 90 | 90 | 90 | 90 | 90 | 90 | 90 | 90 | 90 | 90
CDP16 | VIC | VIC | DSP | 8.69 | 19.54 | 32.83 | 45.53 | 61.01 | 76.31 | 91.8 | 109.2 | 125.44 | 143.88 | 160.02 | 175.54 | 191.17 | 206.22 | 220.31 | 233.71 | 248.02 | 260.19 | 272.34 | 284.34 | 294.6 | 305.42 | 314.23 | 324.38 | 333.05 | 341.57 | 345.59 | 349.63
CDP16 | SA | CSA | Mid-merit gas | 0 | 0 | 0 | 0 | 0 | 0 | 0 | 0 | 0 | 0 | 0 | 0 | 0 | 0 | 0 | 0 | 0 | 0 | 0 | 0 | 0 | 0 | 0 | 0 | 0 | 0 | 0 | 0
CDP16 | SA | CSA | Flexible gas with CCS | 0 | 0 | 0 | 0 | 0 | 0 | 0 | 0 | 0 | 0 | 0 | 0 | 0 | 0 | 0 | 0 | 0 | 0 | 0 | 0 | 0 | 0 | 0 | 0 | 0 | 0 | 0 | 0
CDP16 | SA | CSA | Flexible gas | 0 | 200 | 200 | 200 | 200 | 200 | 200 | 200 | 200 | 200 | 730 | 730 | 730 | 730 | 730 | 730 | 730 | 730 | 730 | 954.4664 | 1032.5795 | 1032.5795 | 1032.5795 | 1032.5795 | 1032.5795 | 1032.5795 | 1032.5795 | 1032.5795
CDP16 | SA | CSA | Hydro | 0 | 0 | 0 | 0 | 0 | 0 | 0 | 0 | 0 | 0 | 0 | 0 | 0 | 0 | 0 | 0 | 0 | 0 | 0 | 0 | 0 | 0 | 0 | 0 | 0 | 0 | 0 | 0
CDP16 | SA | CSA | Deep storage | 0 | 0 | 0 | 0 | 0 | 0 | 6.65e-06 | 8.07e-06 | 9.71e-06 | 9.71e-06 | 1.24e-05 | 1.491e-05 | 1.491e-05 | 1.759e-05 | 1.908e-05 | 1.908e-05 | 1.908e-05 | 1.908e-05 | 2.042e-05 | 2.042e-05 | 2.042e-05 | 2.042e-05 | 2.042e-05 | 2.042e-05 | 2.285e-05 | 2.285e-05 | 2.285e-05 | 3.257e-05
CDP16 | SA | CSA | Medium storage | 0 | 0 | 0 | 4.488e-05 | 6.359e-05 | 0.00024914 | 0.00024914 | 0.00025512 | 0.00026768 | 0.00026768 | 0.00028442 | 0.00030089 | 0.00030089 | 0.0003165 | 0.00032354 | 0.00032354 | 0.00032833 | 0.00032961 | 0.0003362 | 0.00034961 | 332.7929 | 332.7929 | 332.7929 | 332.7929 | 332.7929 | 332.7929 | 332.7929 | 332.7929
CDP16 | SA | CSA | Shallow storage | 200 | 494.98 | 494.98 | 494.98 | 501 | 501 | 501 | 501 | 501 | 501 | 501 | 501 | 501 | 501 | 501 | 501 | 501 | 501 | 507.02 | 507.02 | 507.02 | 507.02 | 507.02 | 507.02 | 507.02 | 507.02 | 507.02 | 507.02
CDP16 | SA | CSA | Coordinated CER storage | 42.9567 | 84.1664 | 130.3037 | 187.4333 | 251.7824 | 360.3081 | 460.573 | 562.4863 | 673.4201 | 793.1806 | 927.3025 | 1065.6082 | 1193.3814 | 1335.2934 | 1493.1256 | 1636.7783 | 1778.9454 | 1919.0657 | 2064.4587 | 2211.3369 | 2368.1847 | 2528.7968 | 2681.119 | 2836.2618 | 2994.5682 | 3145.1562 | 3206.5491 | 3266.6332
CDP16 | SA | CSA | Other renewable fuels | 0 | 0 | 0 | 0 | 0 | 0 | 0 | 0 | 0 | 0 | 0 | 0 | 0 | 0 | 0 | 0 | 0 | 0 | 0 | 0 | 0 | 0 | 0 | 0 | 0 | 0 | 0 | 0
CDP16 | SA | CSA | DSP | 4.3 | 9.06 | 14.29 | 19.97 | 25.25 | 30.99 | 37.04 | 42.95 | 48.85 | 55.25 | 62.09 | 69.44 | 77.24 | 84.51 | 91.55 | 98.02 | 104.83 | 111.55 | 118.52 | 124.74 | 130.85 | 135.97 | 140.98 | 146.27 | 151.28 | 156.78 | 158.34 | 159.84
CDP16 | SA | SESA | Mid-merit gas | 0 | 0 | 0 | 0 | 0 | 0 | 0 | 0 | 0 | 0 | 0 | 0 | 0 | 0 | 0 | 0 | 0 | 0 | 0 | 0 | 0 | 0 | 0 | 0 | 0 | 0 | 0 | 0
CDP16 | SA | SESA | Flexible gas with CCS | 0 | 0 | 0 | 0 | 0 | 0 | 0 | 0 | 0 | 0 | 0 | 0 | 0 | 0 | 0 | 0 | 0 | 0 | 0 | 0 | 0 | 0 | 0 | 0 | 0 | 0 | 0 | 0
CDP16 | SA | SESA | Flexible gas | 0 | 0 | 0 | 0 | 0 | 0 | 0 | 0 | 0 | 0 | 0 | 0 | 0 | 0 | 0 | 0 | 0 | 0 | 0 | 0 | 0 | 0 | 0 | 0 | 0 | 0 | 0 | 0.00046724
CDP16 | SA | SESA | Hydro | 0 | 0 | 0 | 0 | 0 | 0 | 0 | 0 | 0 | 0 | 0 | 0 | 0 | 0 | 0 | 0 | 0 | 0 | 0 | 0 | 0 | 0 | 0 | 0 | 0 | 0 | 0 | 0
CDP16 | SA | SESA | Deep storage | 0 | 0 | 0 | 0 | 0 | 0 | 0 | 0 | 0 | 0 | 0 | 0 | 0 | 0 | 0 | 0 | 0 | 0 | 0 | 0 | 0 | 0 | 0 | 0 | 0 | 0 | 0 | 0
CDP16 | SA | SESA | Medium storage | 0 | 0 | 0 | 2.904e-05 | 4.239e-05 | 0.00012467 | 0.00012467 | 0.00012763 | 0.00012933 | 0.00012933 | 0.00013921 | 0.00014417 | 0.00014519 | 0.00014981 | 0.0001539 | 0.0001539 | 0.0001539 | 0.0001592 | 0.00016744 | 0.00017756 | 0.00019028 | 0.00019383 | 0.00019549 | 0.00019549 | 0.00020314 | 0.00020314 | 0.00020314 | 0.00020314
CDP16 | SA | SESA | Shallow storage | 0 | 0 | 0 | 0 | 0 | 0 | 0 | 0 | 0 | 0 | 0 | 0 | 0 | 0 | 0 | 0 | 0 | 0 | 0 | 0 | 0 | 0 | 0 | 0 | 0 | 0 | 0 | 0
CDP16 | SA | SESA | Coordinated CER storage | 1.6261 | 3.177 | 5.0172 | 7.2689 | 9.6904 | 13.7643 | 17.5928 | 21.5468 | 26.0254 | 30.7565 | 35.9827 | 41.4857 | 46.6449 | 52.5912 | 58.976 | 64.806 | 70.6818 | 76.6637 | 82.8475 | 89.0143 | 95.5872 | 102.432 | 108.9701 | 115.6553 | 122.5081 | 128.9626 | 131.3231 | 133.6411
CDP16 | SA | SESA | Other renewable fuels | 0 | 0 | 0 | 0 | 0 | 0 | 0 | 0 | 0 | 0 | 0 | 0 | 0 | 0 | 0 | 0 | 0 | 0 | 0 | 0 | 0 | 0 | 0 | 0 | 0 | 0 | 0 | 0
CDP16 | SA | SESA | DSP | 0 | 0 | 0 | 0 | 0 | 0 | 0 | 0 | 0 | 0 | 0 | 0 | 0 | 0 | 0 | 0 | 0 | 0 | 0 | 0 | 0 | 0 | 0 | 0 | 0 | 0 | 0 | 0
CDP16 | TAS | TAS | Mid-merit gas | 0 | 0 | 0 | 0 | 0 | 0 | 0 | 0 | 0 | 0 | 0 | 0 | 0 | 0 | 0 | 0 | 0 | 0 | 0 | 0 | 0 | 0 | 0 | 0 | 0 | 0 | 0 | 0
CDP16 | TAS | TAS | Flexible gas with CCS | 0 | 0 | 0 | 0 | 0 | 0 | 0 | 0 | 0 | 0 | 0 | 0 | 0 | 0 | 0 | 0 | 0 | 0 | 0 | 0 | 0 | 0 | 0 | 0 | 0 | 0 | 0 | 0
CDP16 | TAS | TAS | Flexible gas | 0 | 0 | 0 | 0 | 0 | 0 | 0 | 0 | 0 | 0 | 0 | 0 | 0 | 0 | 0 | 0 | 0 | 0 | 0 | 0 | 0 | 0 | 0 | 0 | 0 | 0 | 0 | 0
CDP16 | TAS | TAS | Hydro | 0 | 0 | 0 | 0 | 0 | 0 | 390 | 390 | 390 | 390 | 390 | 390 | 390 | 390 | 390 | 390 | 390 | 390 | 390 | 390 | 390 | 390 | 390 | 390 | 390 | 390 | 390 | 390
CDP16 | TAS | TAS | Deep storage | 0 | 0 | 0 | 0 | 0 | 0 | 0.00011696 | 0.0001312 | 0.00027243 | 0.00027243 | 123.0614 | 123.0614 | 123.0614 | 147.7286 | 147.7286 | 147.7286 | 147.7286 | 147.7286 | 147.7286 | 147.7286 | 371.0003 | 371.0003 | 371.0003 | 371.0003 | 570.4288 | 570.4288 | 570.4288 | 570.4288
CDP16 | TAS | TAS | Medium storage | 0 | 0 | 0 | 1.784e-05 | 2.317e-05 | 4.246e-05 | 4.246e-05 | 4.551e-05 | 4.946e-05 | 4.946e-05 | 5.186e-05 | 5.31e-05 | 7.028e-05 | 8.691e-05 | 9.101e-05 | 9.101e-05 | 9.373e-05 | 9.478e-05 | 9.682e-05 | 9.846e-05 | 0.00010164 | 0.00010352 | 0.00010589 | 0.00010589 | 0.00010589 | 0.00010589 | 0.00010775 | 0.00010775
CDP16 | TAS | TAS | Shallow storage | 0 | 0 | 0 | 0 | 0 | 0 | 0 | 0 | 0 | 0 | 0 | 0 | 0 | 0 | 0 | 0 | 0 | 0 | 0 | 0 | 0 | 0 | 0 | 0 | 0 | 0 | 0 | 0
CDP16 | TAS | TAS | Coordinated CER storage | 2.0722 | 5.3573 | 10.256 | 17.1098 | 26.0519 | 40.4821 | 54.6431 | 71.0561 | 90.98 | 114.2764 | 141.0371 | 171.4012 | 202.3191 | 237.2573 | 276.9018 | 315.9538 | 354.1185 | 394.0762 | 436.4329 | 480.8166 | 528.2675 | 577.983 | 626.9278 | 677.8975 | 730.5437 | 781.2397 | 798.5102 | 815.4494
CDP16 | TAS | TAS | Other renewable fuels | 0 | 0 | 0 | 0 | 0 | 0 | 0 | 0 | 0 | 0 | 0 | 0 | 0 | 0 | 0 | 0 | 0 | 0 | 0 | 0 | 0 | 0 | 0 | 0 | 0 | 0 | 0 | 0
CDP16 | TAS | TAS | DSP | 2.24 | 4.45 | 6.86 | 9.12 | 11.37 | 13.6 | 16.12 | 19.14 | 22.27 | 25.2 | 27.9 | 30.53 | 33.33 | 36.14 | 38.6 | 40.88 | 43.28 | 45.99 | 48.95 | 51.8 | 54.25 | 56.66 | 58.9 | 60.97 | 63.43 | 65.32 | 64.21 | 62.87
CDP17 | NSW | NNSW | Mid-merit gas | 0 | 0 | 0 | 0 | 0 | 0 | 0 | 0 | 0 | 0 | 0 | 0 | 0 | 0 | 0 | 0 | 0 | 0 | 0 | 0 | 0 | 0 | 0 | 0 | 0 | 0 | 0 | 0
CDP17 | NSW | NNSW | Flexible gas with CCS | 0 | 0 | 0 | 0 | 0 | 0 | 0 | 0 | 0 | 0 | 0 | 0 | 0 | 0 | 0 | 0 | 0 | 0 | 0 | 0 | 0 | 0 | 0 | 0 | 0 | 0 | 0 | 0
CDP17 | NSW | NNSW | Flexible gas | 0 | 0 | 0 | 0 | 0 | 0 | 0 | 0 | 0 | 0 | 0 | 0 | 0 | 0 | 0 | 0 | 0 | 0 | 0 | 0 | 0 | 0 | 0 | 0 | 0 | 0 | 0 | 0
CDP17 | NSW | NNSW | Hydro | 0 | 0 | 0 | 0 | 0 | 0 | 0 | 0 | 0 | 0 | 0 | 0 | 0 | 0 | 0 | 0 | 0 | 0 | 0 | 0 | 0 | 0 | 0 | 0 | 0 | 0 | 0 | 0
CDP17 | NSW | NNSW | Snowy 2.0 | 0 | 0 | 0 | 0 | 0 | 0 | 0 | 0 | 0 | 0 | 0 | 0 | 0 | 0 | 0 | 0 | 0 | 0 | 0 | 0 | 0 | 0 | 0 | 0 | 0 | 0 | 0 | 0
CDP17 | NSW | NNSW | Deep storage | 0 | 0 | 0 | 0 | 0 | 0 | 500 | 500 | 500 | 500 | 500 | 500 | 500 | 500.0001 | 500.0001 | 500.0001 | 500.0001 | 500.0001 | 500.0001 | 500.0002 | 1000 | 1000 | 1000 | 1000 | 1000 | 1000 | 1000 | 1000
CDP17 | NSW | NNSW | Medium storage | 0 | 0 | 275 | 275.0001 | 275.0001 | 1199.0723 | 1199.0723 | 1199.0723 | 1199.0723 | 1199.0723 | 1199.0723 | 1199.0724 | 1199.0724 | 1199.0724 | 1199.0724 | 1199.0724 | 1199.0724 | 1199.0724 | 1199.0724 | 1199.0724 | 1199.0724 | 1199.0724 | 1199.0724 | 1199.0724 | 1199.0724 | 1199.0724 | 1199.0724 | 1199.0725
CDP17 | NSW | NNSW | Shallow storage | 0 | 30 | 230 | 430 | 430 | 430 | 430 | 430 | 430 | 430 | 430 | 430 | 430 | 430 | 430 | 430 | 430 | 430 | 430 | 430 | 430 | 430 | 430 | 430 | 430 | 430 | 430 | 430
CDP17 | NSW | NNSW | Coordinated CER storage | 18.4804 | 40.6436 | 68.3334 | 102.9876 | 143.1321 | 207.3806 | 263.9303 | 322.2081 | 386.3983 | 456.7844 | 537.507 | 623.6631 | 702.0331 | 786.1694 | 877.1047 | 956.8194 | 1037.7291 | 1118.5493 | 1203.2272 | 1289.9316 | 1382.437 | 1477.1015 | 1564.9061 | 1654.5223 | 1744.9306 | 1830.3677 | 1868.2739 | 1905.7932
CDP17 | NSW | NNSW | Other renewable fuels | 0 | 0 | 0 | 0 | 0 | 0 | 0 | 0 | 0 | 90 | 90 | 90 | 90 | 90 | 90 | 90 | 90 | 90 | 90 | 90 | 90 | 90 | 90 | 90 | 90 | 90 | 90 | 90
CDP17 | NSW | NNSW | DSP | 0 | 0 | 0 | 0 | 0 | 0 | 0 | 0 | 0 | 0 | 0 | 0 | 0 | 0 | 0 | 0 | 0 | 0 | 0 | 0 | 0 | 0 | 0 | 0 | 0 | 0 | 0 | 0
CDP17 | NSW | CNSW | Mid-merit gas | 0 | 0 | 0 | 0 | 0 | 0 | 0 | 0 | 0 | 0 | 0 | 0 | 0 | 0 | 0 | 0 | 0 | 0 | 0 | 0 | 0 | 0 | 0 | 0 | 0 | 0 | 0 | 0
CDP17 | NSW | CNSW | Flexible gas with CCS | 0 | 0 | 0 | 0 | 0 | 0 | 0 | 0 | 0 | 0 | 0 | 0 | 0 | 0 | 0 | 0 | 0 | 0 | 0 | 0 | 0 | 0 | 0 | 0 | 0 | 0 | 0 | 0
CDP17 | NSW | CNSW | Flexible gas | 0 | 0 | 0 | 0 | 0 | 0 | 0 | 0 | 0 | 0 | 0 | 0 | 0 | 0 | 0 | 0 | 0 | 0 | 0 | 0 | 0 | 0 | 0 | 0 | 0 | 0 | 0 | 0
CDP17 | NSW | CNSW | Hydro | 0 | 0 | 0 | 0 | 0 | 0 | 0 | 0 | 0 | 0 | 0 | 0 | 0 | 0 | 0 | 0 | 0 | 0 | 0 | 0 | 0 | 0 | 0 | 0 | 0 | 0 | 0 | 0
CDP17 | NSW | CNSW | Snowy 2.0 | 0 | 0 | 0 | 0 | 0 | 0 | 0 | 0 | 0 | 0 | 0 | 0 | 0 | 0 | 0 | 0 | 0 | 0 | 0 | 0 | 0 | 0 | 0 | 0 | 0 | 0 | 0 | 0
CDP17 | NSW | CNSW | Deep storage | 0 | 0 | 0 | 0 | 0 | 0 | 0 | 0 | 0 | 0 | 0 | 0 | 0 | 0 | 0 | 0 | 0 | 0 | 0 | 0 | 0 | 0 | 0 | 0 | 0 | 0 | 0 | 0
CDP17 | NSW | CNSW | Medium storage | 0 | 549 | 549 | 917.46 | 917.46 | 957.7391 | 957.7391 | 997.7591 | 997.7591 | 997.7591 | 1037.7791 | 1037.7791 | 1037.7791 | 1077.7991 | 1077.7991 | 1077.7991 | 1077.7991 | 1077.7991 | 1077.7991 | 1117.8192 | 1117.8192 | 1157.8392 | 1157.8392 | 1157.8392 | 1197.8592 | 1197.8592 | 1197.8592 | 1237.8792
CDP17 | NSW | CNSW | Shallow storage | 0 | 20 | 707.5489 | 1124.4619 | 2322.0673 | 2322.0673 | 2322.0673 | 2322.0673 | 2322.0673 | 2322.0673 | 2322.0673 | 2322.0673 | 2322.0673 | 2322.0673 | 2322.0673 | 2322.0673 | 2322.0673 | 2322.0673 | 2322.0673 | 2322.0673 | 2322.0673 | 2322.0673 | 2322.0673 | 2322.0673 | 2322.0673 | 2322.0673 | 2322.0673 | 2322.0673
CDP17 | NSW | CNSW | Coordinated CER storage | 7.9416 | 17.5451 | 29.6736 | 45.2191 | 63.6499 | 93.1436 | 120.5089 | 149.8842 | 183.0437 | 220.2998 | 262.4971 | 308.0104 | 350.7567 | 396.9791 | 447.3892 | 493.0516 | 539.4707 | 586.8293 | 636.6313 | 688.2085 | 743.2507 | 800.349 | 854.5987 | 910.9693 | 967.5321 | 1021.0742 | 1044.0944 | 1066.6307
CDP17 | NSW | CNSW | Other renewable fuels | 0 | 0 | 0 | 0 | 0 | 0 | 0 | 0 | 0 | 90 | 90 | 90 | 90 | 90 | 90 | 90 | 90 | 90 | 90 | 90 | 90 | 90 | 90 | 90 | 90 | 90 | 90 | 90
CDP17 | NSW | CNSW | DSP | 0 | 0 | 0 | 0 | 0 | 0 | 0 | 0 | 0 | 0 | 0 | 0 | 0 | 0 | 0 | 0 | 0 | 0 | 0 | 0 | 0 | 0 | 0 | 0 | 0 | 0 | 0 | 0
CDP17 | NSW | SNSW | Mid-merit gas | 0 | 0 | 0 | 0 | 0 | 0 | 0 | 0 | 0 | 0 | 0 | 0 | 0 | 0 | 0 | 0 | 0 | 0 | 0 | 0 | 0 | 0 | 0 | 0 | 0 | 0 | 0 | 0
CDP17 | NSW | SNSW | Flexible gas with CCS | 0 | 0 | 0 | 0 | 0 | 0 | 0 | 0 | 0 | 0 | 0 | 0 | 0 | 0 | 0 | 0 | 0 | 0 | 0 | 0 | 0 | 0 | 0 | 0 | 0 | 0 | 0 | 0
CDP17 | NSW | SNSW | Flexible gas | 0 | 0 | 0 | 0 | 0 | 0 | 0 | 0 | 0 | 0 | 0 | 0 | 0 | 0 | 0 | 0 | 0 | 0 | 0 | 0 | 0 | 0 | 0 | 0 | 0 | 0 | 0 | 0
CDP17 | NSW | SNSW | Hydro | 0 | 0 | 0 | 0 | 0 | 0 | 0 | 0 | 0 | 0 | 0 | 0 | 0 | 0 | 0 | 0 | 0 | 0 | 0 | 0 | 0 | 0 | 0 | 0 | 0 | 0 | 0 | 0
CDP17 | NSW | SNSW | Snowy 2.0 | 0 | 0 | 0 | 0 | 2200 | 2200 | 2200 | 2200 | 2200 | 2200 | 2200 | 2200 | 2200 | 2200 | 2200 | 2200 | 2200 | 2200 | 2200 | 2200 | 2200 | 2200 | 2200 | 2200 | 2200 | 2200 | 2200 | 2200
CDP17 | NSW | SNSW | Deep storage | 0 | 0 | 0 | 0 | 0 | 0 | 0 | 0 | 0 | 0 | 0 | 0 | 0 | 0 | 0 | 0 | 0 | 0 | 0 | 0 | 0 | 0 | 0 | 0 | 0 | 0 | 0 | 0
CDP17 | NSW | SNSW | Medium storage | 0 | 50 | 50 | 250 | 250 | 250.0005 | 250.0005 | 250.0005 | 250.0005 | 250.0005 | 250.0005 | 250.0005 | 250.0005 | 250.0005 | 250.0005 | 250.0005 | 250.0005 | 250.0005 | 250.0005 | 250.0005 | 250.0006 | 250.0006 | 250.0006 | 250.0006 | 250.0006 | 250.0006 | 250.0006 | 250.0006
CDP17 | NSW | SNSW | Shallow storage | 10 | 19.9 | 19.9 | 19.9 | 19.9 | 20.89 | 20.89 | 21.88 | 21.88 | 21.88 | 22.87 | 22.87 | 22.87 | 23.86 | 23.86 | 23.86 | 23.86 | 23.86 | 23.86 | 24.85 | 24.85 | 25.84 | 25.84 | 25.84 | 25.84 | 25.84 | 25.84 | 25.84
CDP17 | NSW | SNSW | Coordinated CER storage | 16.5056 | 37.0113 | 63.0275 | 95.9017 | 134.224 | 195.4715 | 249.2113 | 305.2891 | 367.9455 | 436.7844 | 515.2456 | 599.7717 | 678.2063 | 763.0048 | 854.7774 | 936.0888 | 1019.1333 | 1103.4623 | 1192.2066 | 1283.098 | 1379.1587 | 1477.9231 | 1572.014 | 1667.2617 | 1763.8684 | 1856.5527 | 1899.9023 | 1943.0756
CDP17 | NSW | SNSW | Other renewable fuels | 0 | 0 | 0 | 0 | 0 | 0 | 0 | 0 | 0 | 0 | 0 | 0 | 0 | 0 | 0 | 0 | 0 | 0 | 0 | 0 | 0 | 0 | 0 | 0 | 0 | 0 | 0 | 0
CDP17 | NSW | SNSW | DSP | 0 | 0 | 0 | 0 | 0 | 0 | 0 | 0 | 0 | 0 | 0 | 0 | 0 | 0 | 0 | 0 | 0 | 0 | 0 | 0 | 0 | 0 | 0 | 0 | 0 | 0 | 0 | 0
CDP17 | NSW | SNW | Mid-merit gas | 0 | 0 | 0 | 0 | 0 | 0 | 0 | 0 | 0 | 0 | 0 | 0 | 0 | 0 | 0 | 0 | 0 | 0 | 0 | 0 | 0 | 0 | 0 | 0 | 0 | 0 | 0 | 0
CDP17 | NSW | SNW | Flexible gas with CCS | 0 | 0 | 0 | 0 | 0 | 0 | 0 | 0 | 0 | 0 | 0 | 0 | 0 | 0 | 0 | 0 | 0 | 0 | 0 | 0 | 0 | 0 | 0 | 0 | 0 | 0 | 0 | 0
CDP17 | NSW | SNW | Flexible gas | 0 | 0 | 0 | 0 | 0 | 0 | 0 | 0 | 528.9768 | 1590.0368 | 1590.0368 | 1590.0368 | 2120.0408 | 2120.0408 | 3180 | 3180 | 3180 | 3180 | 3180 | 3180 | 4168.3679 | 4168.3679 | 4168.3679 | 4168.3679 | 4168.3679 | 4168.3679 | 4168.3679 | 4168.3679
CDP17 | NSW | SNW | Hydro | 0 | 0 | 0 | 0 | 0 | 0 | 0 | 0 | 0 | 0 | 0 | 0 | 0 | 0 | 0 | 0 | 0 | 0 | 0 | 0 | 0 | 0 | 0 | 0 | 0 | 0 | 0 | 0
CDP17 | NSW | SNW | Snowy 2.0 | 0 | 0 | 0 | 0 | 0 | 0 | 0 | 0 | 0 | 0 | 0 | 0 | 0 | 0 | 0 | 0 | 0 | 0 | 0 | 0 | 0 | 0 | 0 | 0 | 0 | 0 | 0 | 0
CDP17 | NSW | SNW | Deep storage | 0 | 0 | 0 | 0 | 0 | 0 | 0 | 0 | 0 | 0 | 0 | 0 | 0 | 0 | 0 | 0 | 0 | 0 | 0 | 0 | 0 | 0 | 0 | 0 | 0 | 0 | 0 | 0
CDP17 | NSW | SNW | Medium storage | 0 | 723.1805 | 723.1805 | 723.1805 | 723.1805 | 1224.8487 | 1224.8487 | 1224.8487 | 1224.8487 | 1224.8487 | 1224.8487 | 1224.8487 | 1224.8487 | 1224.8487 | 1224.8487 | 1224.8487 | 1224.8487 | 1224.8487 | 1224.8487 | 1224.8487 | 1224.8487 | 1224.8487 | 1224.8487 | 1224.8487 | 1224.8487 | 1224.8487 | 1224.8487 | 1224.8487
CDP17 | NSW | SNW | Shallow storage | 0 | 632.712 | 632.737 | 693.2245 | 965.3738 | 1007.7098 | 1635.2618 | 1707.8378 | 1707.8378 | 1707.8378 | 1780.4138 | 1780.4138 | 1780.4138 | 1852.9898 | 1852.9898 | 1852.9898 | 1852.9898 | 1852.9898 | 1852.9898 | 1925.5658 | 1925.5658 | 1998.1418 | 1998.1418 | 1998.1418 | 2070.7178 | 2070.7178 | 2070.7178 | 2143.2938
CDP17 | NSW | SNW | Coordinated CER storage | 79.4503 | 177.7776 | 300.1649 | 453.5017 | 629.1908 | 909.7051 | 1161.0231 | 1425.1955 | 1719.8536 | 2042.6577 | 2406.7412 | 2799.6803 | 3168.513 | 3568.1737 | 3999.7606 | 4387.3129 | 4781.8693 | 5182.5223 | 5602.5702 | 6033.1393 | 6490.9483 | 6965.4165 | 7422.9266 | 7895.7656 | 8374.1299 | 8824.9206 | 9003.6897 | 9179.2037
CDP17 | NSW | SNW | Other renewable fuels | 0 | 0 | 0 | 0 | 0 | 0 | 0 | 30 | 30 | 90 | 90 | 90 | 90 | 90 | 90 | 90 | 90 | 90 | 90 | 90 | 90 | 90 | 90 | 90 | 90 | 90 | 90 | 90
CDP17 | NSW | SNW | DSP | 14.9 | 31.14 | 50.55 | 164.35 | 351.34 | 518.29 | 632.82 | 747.32 | 861.78 | 875.08 | 888.95 | 901.91 | 919.47 | 935.66 | 946.06 | 953.56 | 966.36 | 973.37 | 984.56 | 993.69 | 990.94 | 993.13 | 991.36 | 991.53 | 998.9 | 1001.79 | 1012.85 | 1036.79
CDP17 | QLD | NQ | Mid-merit gas | 0 | 0 | 0 | 0 | 0 | 0 | 0 | 0 | 0 | 0 | 0 | 0 | 0 | 0 | 0 | 0 | 0 | 0 | 0 | 0 | 0 | 0 | 0 | 0 | 0 | 0 | 0 | 0
CDP17 | QLD | NQ | Flexible gas with CCS | 0 | 0 | 0 | 0 | 0 | 0 | 0 | 0 | 0 | 0 | 0 | 0 | 0 | 0 | 0 | 0 | 0 | 0 | 0 | 0 | 0 | 0 | 0 | 0 | 0 | 0 | 0 | 0
CDP17 | QLD | NQ | Flexible gas | 0 | 0 | 0 | 0 | 0 | 0 | 0 | 0 | 0 | 0 | 0 | 0 | 0 | 0 | 0 | 0 | 0 | 0 | 0 | 0 | 0 | 0 | 0 | 0 | 0 | 0 | 0 | 0
CDP17 | QLD | NQ | Hydro | 0 | 0 | 0 | 0 | 0 | 0 | 0 | 0 | 0 | 0 | 0 | 0 | 0 | 0 | 0 | 0 | 0 | 0 | 0 | 0 | 0 | 0 | 0 | 0 | 0 | 0 | 0 | 0
CDP17 | QLD | NQ | Borumba | 0 | 0 | 0 | 0 | 0 | 0 | 0 | 0 | 0 | 0 | 0 | 0 | 0 | 0 | 0 | 0 | 0 | 0 | 0 | 0 | 0 | 0 | 0 | 0 | 0 | 0 | 0 | 0
CDP17 | QLD | NQ | Deep storage | 0 | 0 | 0 | 0 | 0 | 0 | 0 | 0 | 0 | 0 | 0 | 0 | 0 | 0 | 0 | 0 | 0 | 0 | 0 | 0 | 0 | 0 | 0 | 0 | 0 | 0 | 0 | 0
CDP17 | QLD | NQ | Medium storage | 0 | 0 | 0 | 1.533e-05 | 2.147e-05 | 4.669e-05 | 4.669e-05 | 4.853e-05 | 4.999e-05 | 5.894e-05 | 6.15e-05 | 6.15e-05 | 6.15e-05 | 6.415e-05 | 6.882e-05 | 7.163e-05 | 7.575e-05 | 7.575e-05 | 7.703e-05 | 8.04e-05 | 0.00016183 | 0.00017168 | 0.00017168 | 0.00017168 | 0.0001751 | 0.0001751 | 0.0001751 | 0.0001751
CDP17 | QLD | NQ | Shallow storage | 0 | 0 | 300 | 300 | 300 | 300 | 300 | 300 | 300 | 300 | 300 | 300 | 300 | 300 | 300 | 300 | 300 | 300 | 300 | 300 | 300 | 300 | 300 | 300 | 300 | 300 | 300 | 300
CDP17 | QLD | NQ | Coordinated CER storage | 8.8439 | 22.2112 | 36.3789 | 54.9157 | 77.003 | 115.5995 | 150.2393 | 185.32 | 223.644 | 265.4109 | 309.4568 | 359.2155 | 402.5345 | 449.6513 | 501.1796 | 548.7265 | 598.2565 | 648.5253 | 700.7886 | 754.2165 | 809.9308 | 868.5773 | 924.5511 | 982.1394 | 1041.9478 | 1098.7884 | 1125.0707 | 1151.2388
CDP17 | QLD | NQ | Other renewable fuels | 0 | 0 | 0 | 0 | 0 | 0 | 0 | 0 | 0 | 0 | 0 | 0 | 0 | 0 | 0 | 0 | 0 | 0 | 0 | 0 | 0 | 0 | 0 | 0 | 0 | 0 | 0 | 0
CDP17 | QLD | NQ | DSP | 0 | 0 | 0 | 0 | 0 | 0 | 0 | 0 | 0 | 0 | 0 | 0 | 0 | 0 | 0 | 0 | 0 | 0 | 0 | 0 | 0 | 0 | 0 | 0 | 0 | 0 | 0 | 0
CDP17 | QLD | GG | Mid-merit gas | 0 | 0 | 0 | 0 | 0 | 0 | 0 | 0 | 0 | 0 | 0 | 0 | 0 | 0 | 0 | 0 | 0 | 0 | 0 | 0 | 0 | 0 | 0 | 0 | 0 | 0 | 0 | 0
CDP17 | QLD | GG | Flexible gas with CCS | 0 | 0 | 0 | 0 | 0 | 0 | 0 | 0 | 0 | 0 | 0 | 0 | 0 | 0 | 0 | 0 | 0 | 0 | 0 | 0 | 0 | 0 | 0 | 0 | 0 | 0 | 0 | 0
CDP17 | QLD | GG | Flexible gas | 0 | 0 | 0 | 0 | 0 | 0 | 530 | 530 | 530 | 530 | 530 | 792.8938 | 1060 | 1060 | 1060 | 1060 | 1060 | 1060 | 1060 | 1060 | 1060 | 1060 | 1060 | 1060 | 1060 | 1060 | 1060 | 1060
CDP17 | QLD | GG | Hydro | 0 | 0 | 0 | 0 | 0 | 0 | 0 | 0 | 0 | 0 | 0 | 0 | 0 | 0 | 0 | 0 | 0 | 0 | 0 | 0 | 0 | 0 | 0 | 0 | 0 | 0 | 0 | 0
CDP17 | QLD | GG | Borumba | 0 | 0 | 0 | 0 | 0 | 0 | 0 | 0 | 0 | 0 | 0 | 0 | 0 | 0 | 0 | 0 | 0 | 0 | 0 | 0 | 0 | 0 | 0 | 0 | 0 | 0 | 0 | 0
CDP17 | QLD | GG | Deep storage | 0 | 0 | 0 | 0 | 0 | 0 | 0 | 0 | 0 | 0 | 0 | 0 | 0 | 0 | 0 | 0 | 0 | 0 | 0 | 0 | 0 | 0 | 0 | 0 | 0 | 0 | 0 | 0
CDP17 | QLD | GG | Medium storage | 0 | 0 | 0 | 5.66e-06 | 5.66e-06 | 1.269e-05 | 1.593e-05 | 1.729e-05 | 1.967e-05 | 3.595e-05 | 4.733e-05 | 4.733e-05 | 4.733e-05 | 5.246e-05 | 5.653e-05 | 5.653e-05 | 5.866e-05 | 6.478e-05 | 7.1e-05 | 8.286e-05 | 9.918e-05 | 0.00011068 | 0.00011068 | 0.00011068 | 303.7676 | 303.7676 | 303.7676 | 303.7676
CDP17 | QLD | GG | Shallow storage | 0 | 400 | 400 | 400 | 400 | 400 | 400 | 400 | 400 | 400 | 400 | 400 | 400 | 400 | 400 | 400 | 400 | 400 | 400 | 400 | 400 | 400 | 400 | 400 | 400 | 400 | 400 | 400
CDP17 | QLD | GG | Coordinated CER storage | 0.49748 | 1.2626 | 2.1024 | 3.2167 | 4.5915 | 6.9853 | 9.2974 | 11.7689 | 14.5126 | 17.5779 | 20.882 | 24.629 | 28.0407 | 31.763 | 35.8635 | 39.771 | 43.8634 | 48.0693 | 52.4726 | 57.0087 | 61.7907 | 66.8385 | 71.7778 | 76.8542 | 82.1256 | 87.1199 | 89.0635 | 90.995
CDP17 | QLD | GG | Other renewable fuels | 0 | 0 | 0 | 0 | 0 | 0 | 0 | 0 | 0 | 0 | 0 | 0 | 0 | 0 | 0 | 0 | 0 | 0 | 0 | 0 | 0 | 0 | 0 | 0 | 0 | 0 | 0 | 0
CDP17 | QLD | GG | DSP | 0 | 0 | 0 | 0 | 0 | 0 | 0 | 0 | 0 | 0 | 0 | 0 | 0 | 0 | 0 | 0 | 0 | 0 | 0 | 0 | 0 | 0 | 0 | 0 | 0 | 0 | 0 | 0
CDP17 | QLD | CQ | Mid-merit gas | 0 | 0 | 0 | 0 | 0 | 0 | 0 | 0 | 0 | 0 | 0 | 0 | 0 | 0 | 0 | 0 | 0 | 0 | 0 | 0 | 0 | 0 | 0 | 0 | 0 | 0 | 0 | 0
CDP17 | QLD | CQ | Flexible gas with CCS | 0 | 0 | 0 | 0 | 0 | 0 | 0 | 0 | 0 | 0 | 0 | 0 | 0 | 0 | 0 | 0 | 0 | 0 | 0 | 0 | 0 | 0 | 0 | 0 | 0 | 0 | 0 | 0
CDP17 | QLD | CQ | Flexible gas | 0 | 0 | 0 | 0 | 0 | 0 | 0 | 0 | 0 | 0 | 0 | 0 | 0 | 0 | 0 | 0 | 0 | 0 | 0 | 0 | 0 | 0 | 0 | 0 | 0 | 0 | 0 | 0
CDP17 | QLD | CQ | Hydro | 0 | 0 | 0 | 0 | 0 | 0 | 0 | 0 | 0 | 0 | 0 | 0 | 0 | 0 | 0 | 0 | 0 | 0 | 0 | 0 | 0 | 0 | 0 | 0 | 0 | 0 | 0 | 0
CDP17 | QLD | CQ | Borumba | 0 | 0 | 0 | 0 | 0 | 0 | 0 | 0 | 0 | 0 | 0 | 0 | 0 | 0 | 0 | 0 | 0 | 0 | 0 | 0 | 0 | 0 | 0 | 0 | 0 | 0 | 0 | 0
CDP17 | QLD | CQ | Deep storage | 0 | 0 | 0 | 0 | 0 | 0 | 80.6756 | 80.6756 | 80.6756 | 80.6756 | 80.6756 | 80.6756 | 80.6756 | 80.6756 | 80.6756 | 80.6756 | 80.6756 | 80.6756 | 80.6756 | 80.6756 | 80.6756 | 80.6756 | 80.6756 | 80.6756 | 80.6756 | 80.6756 | 80.6756 | 80.6756
CDP17 | QLD | CQ | Medium storage | 0 | 0 | 0 | 6.82e-06 | 8.81e-06 | 3.107e-05 | 3.107e-05 | 3.293e-05 | 3.421e-05 | 3.521e-05 | 4.719e-05 | 4.719e-05 | 4.719e-05 | 5.226e-05 | 5.627e-05 | 5.627e-05 | 5.833e-05 | 6.43e-05 | 7.048e-05 | 8.952e-05 | 9.88e-05 | 0.0001082 | 0.0001082 | 0.0001082 | 300.8787 | 300.8787 | 300.8787 | 300.8787
CDP17 | QLD | CQ | Shallow storage | 0 | 0 | 0 | 150 | 150 | 150 | 150 | 150 | 150 | 150 | 150 | 150 | 150 | 150 | 150 | 150 | 150 | 150 | 150 | 150 | 150 | 150 | 150 | 150 | 150 | 150 | 150 | 150
CDP17 | QLD | CQ | Coordinated CER storage | 8.2592 | 20.7604 | 34.2431 | 52.0581 | 73.5865 | 111.2258 | 145.7645 | 181.6325 | 220.9955 | 264.2537 | 310.3931 | 362.6051 | 408.4985 | 458.6354 | 513.6572 | 564.9329 | 618.5396 | 673.1484 | 729.7637 | 788.1598 | 849.2925 | 913.7471 | 975.5807 | 1039.3118 | 1105.294 | 1168.1645 | 1195.9778 | 1223.4898
CDP17 | QLD | CQ | Other renewable fuels | 0 | 0 | 0 | 0 | 0 | 0 | 0 | 0 | 0 | 0 | 0 | 0 | 0 | 0 | 0 | 0 | 0 | 0 | 0 | 0 | 0 | 0 | 0 | 0 | 0 | 0 | 0 | 0
CDP17 | QLD | CQ | DSP | 0 | 0 | 0 | 0 | 0 | 0 | 0 | 0 | 0 | 0 | 0 | 0 | 0 | 0 | 0 | 0 | 0 | 0 | 0 | 0 | 0 | 0 | 0 | 0 | 0 | 0 | 0 | 0
CDP17 | QLD | SQ | Mid-merit gas | 0 | 0 | 0 | 0 | 0 | 0 | 0 | 0 | 0 | 0 | 0 | 0 | 0 | 0 | 0 | 0 | 0 | 0 | 0 | 0 | 0 | 0 | 0 | 0 | 0 | 0 | 0 | 0
CDP17 | QLD | SQ | Flexible gas with CCS | 0 | 0 | 0 | 0 | 0 | 0 | 0 | 0 | 0 | 0 | 0 | 0 | 0 | 0 | 0 | 0 | 0 | 0 | 0 | 0 | 0 | 0 | 0 | 0 | 0 | 0 | 0 | 0
CDP17 | QLD | SQ | Flexible gas | 0 | 0 | 200 | 200 | 200 | 200 | 200 | 200 | 200 | 200 | 487.5397 | 1260 | 1260 | 1260 | 1260 | 1525 | 2035.8606 | 2035.8606 | 3096.9205 | 3360.7341 | 3360.7341 | 3360.7341 | 3360.7341 | 3360.7341 | 3360.7341 | 3360.7341 | 3360.7341 | 3360.7341
CDP17 | QLD | SQ | Hydro | 0 | 0 | 0 | 0 | 0 | 0 | 0 | 0 | 0 | 0 | 0 | 0 | 0 | 0 | 0 | 0 | 0 | 0 | 0 | 0 | 0 | 0 | 0 | 0 | 0 | 0 | 0 | 0
CDP17 | QLD | SQ | Borumba | 0 | 0 | 0 | 0 | 0 | 0 | 0 | 1998 | 1998 | 1998 | 1998 | 1998 | 1998 | 1998 | 1998 | 1998 | 1998 | 1998 | 1998 | 1998 | 1998 | 1998 | 1998 | 1998 | 1998 | 1998 | 1998 | 1998
CDP17 | QLD | SQ | Deep storage | 0 | 0 | 0 | 0 | 0 | 0 | 0 | 0 | 0 | 0 | 0 | 0 | 0 | 0 | 0 | 0 | 0 | 0 | 0 | 0 | 0 | 0 | 0 | 0 | 0 | 0 | 0 | 0
CDP17 | QLD | SQ | Medium storage | 0 | 0 | 0 | 1.65e-05 | 2.762e-05 | 4.1375 | 4.1375 | 4.1375 | 4.1375 | 4.1375 | 4.1375 | 4.1375 | 4.1375 | 4.1375 | 4.1375 | 4.1375 | 4.1375 | 4.1375 | 4.1375 | 4.1375 | 4.1375 | 4.1375 | 4.1375 | 4.1375 | 4.1375 | 4.1375 | 4.1375 | 4.1376
CDP17 | QLD | SQ | Shallow storage | 714.16 | 1020.16 | 1020.16 | 1020.16 | 1020.16 | 1020.16 | 1020.16 | 1020.16 | 1020.16 | 1020.16 | 1020.16 | 1020.16 | 1020.16 | 1020.16 | 1020.16 | 1020.16 | 1020.16 | 1020.16 | 1020.16 | 1020.16 | 1020.16 | 1020.16 | 1020.16 | 1020.16 | 1020.16 | 1020.16 | 1020.16 | 1020.16
CDP17 | QLD | SQ | Coordinated CER storage | 45.6686 | 116.9632 | 194.5667 | 298.003 | 424.3088 | 645.9566 | 850.0898 | 1060.8271 | 1293.1773 | 1548.1711 | 1820.2147 | 2130.029 | 2406.0247 | 2707.4985 | 3038.5597 | 3348.8919 | 3671.8384 | 4001.4689 | 4343.0545 | 4694.7068 | 5064.186 | 5453.0576 | 5830.9125 | 6221.857 | 6626.2353 | 7010.068 | 7172.354 | 7331.9419
CDP17 | QLD | SQ | Other renewable fuels | 0 | 0 | 0 | 0 | 0 | 0 | 0 | 0 | 0 | 0 | 0 | 90 | 90 | 90 | 90 | 90 | 90 | 90 | 90 | 90 | 90 | 90 | 90 | 90 | 90 | 90 | 90 | 90
CDP17 | QLD | SQ | DSP | 13.69 | 26.64 | 41.47 | 54.63 | 70.27 | 87.42 | 104.36 | 120.61 | 137.17 | 154.12 | 170.17 | 189.87 | 209.89 | 230.22 | 247.15 | 264.14 | 283.45 | 302.02 | 319.84 | 336.45 | 350.02 | 365.17 | 382.41 | 398.49 | 414.01 | 428.44 | 435.63 | 448.46
CDP17 | VIC | VIC | Mid-merit gas | 0 | 0 | 0 | 0 | 0 | 0 | 0 | 0 | 0 | 0 | 0 | 0 | 0 | 0 | 0 | 0 | 0 | 0 | 0 | 0 | 0 | 0 | 0 | 0 | 0 | 0 | 0 | 0
CDP17 | VIC | VIC | Flexible gas with CCS | 0 | 0 | 0 | 0 | 0 | 0 | 0 | 0 | 0 | 0 | 0 | 0 | 0 | 0 | 0 | 0 | 0 | 0 | 0 | 0 | 0 | 0 | 0 | 0 | 0 | 0 | 0 | 0
CDP17 | VIC | VIC | Flexible gas | 0 | 0 | 0 | 0 | 0 | 0 | 0 | 0 | 0 | 0 | 0 | 0 | 263.9498 | 1325 | 1325 | 1325 | 1325 | 1325 | 1325 | 1918.168 | 1918.168 | 1918.168 | 1918.168 | 1918.168 | 2101.2799 | 2101.2799 | 2101.2799 | 3162.2994
CDP17 | VIC | VIC | Hydro | 0 | 0 | 0 | 0 | 0 | 0 | 0 | 0 | 0 | 0 | 0 | 0 | 0 | 0 | 0 | 0 | 0 | 0 | 0 | 0 | 0 | 0 | 0 | 0 | 0 | 0 | 0 | 0
CDP17 | VIC | VIC | Deep storage | 0 | 0 | 0 | 0 | 0 | 0 | 1.411e-05 | 1.552e-05 | 1.689e-05 | 1.689e-05 | 77.8995 | 77.8995 | 77.8995 | 77.8995 | 77.8995 | 77.8995 | 77.8995 | 77.8995 | 77.8995 | 77.8995 | 77.8995 | 77.8995 | 77.8995 | 77.8995 | 77.8995 | 77.8995 | 77.8995 | 77.8995
CDP17 | VIC | VIC | Medium storage | 0 | 0 | 350 | 350 | 350 | 350.0001 | 350.0001 | 350.0001 | 350.0001 | 350.0001 | 350.0003 | 350.0003 | 350.0003 | 350.0003 | 350.0003 | 350.0003 | 350.0003 | 350.0003 | 350.0003 | 350.0004 | 350.0004 | 350.0004 | 350.0004 | 350.0004 | 350.0004 | 350.0004 | 350.0004 | 350.0005
CDP17 | VIC | VIC | Shallow storage | 180 | 1691.51 | 1756.3108 | 3205.91 | 3205.91 | 3205.91 | 3213.21 | 3213.21 | 3463.21 | 3463.21 | 3488.8001 | 3488.8001 | 3495.4001 | 3495.4001 | 3495.4001 | 3495.4001 | 3495.4001 | 3495.4001 | 3495.4001 | 3495.4001 | 3502.0001 | 3502.0001 | 3502.0001 | 3502.0001 | 3502.0001 | 3502.0001 | 3502.0001 | 3502.0001
CDP17 | VIC | VIC | Coordinated CER storage | 94.058 | 199.334 | 325.8433 | 480.5972 | 644.3038 | 904.9351 | 1148.7758 | 1410.3109 | 1703.372 | 2032.4058 | 2413.3038 | 2839.7197 | 3251.5366 | 3701.4887 | 4177.4329 | 4628.0691 | 5097.338 | 5581.1403 | 6088.7278 | 6618.165 | 7189.8038 | 7793.0539 | 8378.7054 | 8984.2506 | 9605.5922 | 10205.7999 | 10480.1118 | 10750.2868
CDP17 | VIC | VIC | Other renewable fuels | 0 | 0 | 0 | 0 | 0 | 0 | 0 | 0 | 0 | 0 | 90 | 90 | 90 | 90 | 90 | 90 | 90 | 90 | 90 | 90 | 90 | 90 | 90 | 90 | 90 | 90 | 90 | 90
CDP17 | VIC | VIC | DSP | 8.69 | 19.54 | 32.83 | 45.53 | 61.01 | 76.31 | 91.8 | 109.2 | 125.44 | 143.88 | 160.02 | 175.54 | 191.17 | 206.22 | 220.31 | 233.71 | 248.02 | 260.19 | 272.34 | 284.34 | 294.6 | 305.42 | 314.23 | 324.38 | 333.05 | 341.57 | 345.59 | 349.63
CDP17 | SA | CSA | Mid-merit gas | 0 | 0 | 0 | 0 | 0 | 0 | 0 | 0 | 0 | 0 | 0 | 0 | 0 | 0 | 0 | 0 | 0 | 0 | 0 | 0 | 0 | 0 | 0 | 0 | 0 | 0 | 0 | 0
CDP17 | SA | CSA | Flexible gas with CCS | 0 | 0 | 0 | 0 | 0 | 0 | 0 | 0 | 0 | 0 | 0 | 0 | 0 | 0 | 0 | 0 | 0 | 0 | 0 | 0 | 0 | 0 | 0 | 0 | 0 | 0 | 0 | 0
CDP17 | SA | CSA | Flexible gas | 0 | 200 | 200 | 200 | 200 | 200 | 200 | 200 | 200 | 200 | 730 | 730 | 730 | 730 | 730 | 730 | 730 | 730 | 730 | 934.0776 | 1006.7696 | 1006.7696 | 1006.7696 | 1006.7696 | 1006.7696 | 1006.7696 | 1006.7696 | 1006.7696
CDP17 | SA | CSA | Hydro | 0 | 0 | 0 | 0 | 0 | 0 | 0 | 0 | 0 | 0 | 0 | 0 | 0 | 0 | 0 | 0 | 0 | 0 | 0 | 0 | 0 | 0 | 0 | 0 | 0 | 0 | 0 | 0
CDP17 | SA | CSA | Deep storage | 0 | 0 | 0 | 0 | 0 | 0 | 4.69e-06 | 4.69e-06 | 4.69e-06 | 4.69e-06 | 6.13e-06 | 7.42e-06 | 7.42e-06 | 8.87e-06 | 1.027e-05 | 1.027e-05 | 1.027e-05 | 1.027e-05 | 1.027e-05 | 1.204e-05 | 2.185e-05 | 2.311e-05 | 2.311e-05 | 2.311e-05 | 2.551e-05 | 2.551e-05 | 2.551e-05 | 3.047e-05
CDP17 | SA | CSA | Medium storage | 0 | 0 | 0 | 3.186e-05 | 4.365e-05 | 0.00014875 | 0.00014875 | 0.00015163 | 0.00015661 | 0.00015661 | 0.0001657 | 0.00017147 | 0.00017147 | 0.00018536 | 0.00019112 | 0.0001952 | 0.00019869 | 0.00020301 | 0.00022473 | 0.00025102 | 394.968 | 394.968 | 394.968 | 394.968 | 394.9681 | 394.9681 | 394.9681 | 394.9681
CDP17 | SA | CSA | Shallow storage | 200 | 494.98 | 494.98 | 494.98 | 501 | 501 | 501 | 501 | 501 | 501 | 501 | 501 | 501 | 501 | 501 | 501 | 501 | 501 | 507.02 | 507.02 | 507.02 | 507.02 | 507.02 | 507.02 | 507.02 | 507.02 | 507.02 | 507.02
CDP17 | SA | CSA | Coordinated CER storage | 42.9567 | 84.1664 | 130.3037 | 187.4333 | 251.7824 | 360.3081 | 460.573 | 562.4863 | 673.4201 | 793.1806 | 927.3025 | 1065.6082 | 1193.3814 | 1335.2934 | 1493.1256 | 1636.7783 | 1778.9454 | 1919.0657 | 2064.4587 | 2211.3369 | 2368.1847 | 2528.7968 | 2681.119 | 2836.2618 | 2994.5682 | 3145.1562 | 3206.5491 | 3266.6332
CDP17 | SA | CSA | Other renewable fuels | 0 | 0 | 0 | 0 | 0 | 0 | 0 | 0 | 0 | 0 | 0 | 0 | 0 | 0 | 0 | 0 | 0 | 0 | 0 | 0 | 0 | 0 | 0 | 0 | 0 | 0 | 0 | 0
CDP17 | SA | CSA | DSP | 4.3 | 9.06 | 14.29 | 19.97 | 25.25 | 30.99 | 37.04 | 42.95 | 48.85 | 55.25 | 62.09 | 69.44 | 77.24 | 84.51 | 91.55 | 98.02 | 104.83 | 111.55 | 118.52 | 124.74 | 130.85 | 135.97 | 140.98 | 146.27 | 151.28 | 156.78 | 158.34 | 159.84
CDP17 | SA | SESA | Mid-merit gas | 0 | 0 | 0 | 0 | 0 | 0 | 0 | 0 | 0 | 0 | 0 | 0 | 0 | 0 | 0 | 0 | 0 | 0 | 0 | 0 | 0 | 0 | 0 | 0 | 0 | 0 | 0 | 0
CDP17 | SA | SESA | Flexible gas with CCS | 0 | 0 | 0 | 0 | 0 | 0 | 0 | 0 | 0 | 0 | 0 | 0 | 0 | 0 | 0 | 0 | 0 | 0 | 0 | 0 | 0 | 0 | 0 | 0 | 0 | 0 | 0 | 0
CDP17 | SA | SESA | Flexible gas | 0 | 0 | 0 | 0 | 0 | 0 | 0 | 0 | 0 | 0 | 0 | 0 | 0 | 0 | 0 | 0 | 0 | 0 | 0 | 0 | 0 | 0 | 0 | 0 | 0 | 0 | 0 | 0.0005567
CDP17 | SA | SESA | Hydro | 0 | 0 | 0 | 0 | 0 | 0 | 0 | 0 | 0 | 0 | 0 | 0 | 0 | 0 | 0 | 0 | 0 | 0 | 0 | 0 | 0 | 0 | 0 | 0 | 0 | 0 | 0 | 0
CDP17 | SA | SESA | Deep storage | 0 | 0 | 0 | 0 | 0 | 0 | 0 | 0 | 0 | 0 | 0 | 0 | 0 | 0 | 0 | 0 | 0 | 0 | 0 | 0 | 0 | 0 | 0 | 0 | 0 | 0 | 0 | 0
CDP17 | SA | SESA | Medium storage | 0 | 0 | 0 | 2.058e-05 | 2.868e-05 | 8.343e-05 | 8.343e-05 | 8.343e-05 | 8.765e-05 | 8.765e-05 | 9.329e-05 | 9.52e-05 | 9.52e-05 | 9.838e-05 | 0.00010149 | 0.00010149 | 0.00010441 | 0.00010822 | 0.00011659 | 0.00015237 | 0.000161 | 0.00016635 | 0.00016895 | 0.00016895 | 0.0001719 | 0.0001719 | 0.0001719 | 0.0001798
CDP17 | SA | SESA | Shallow storage | 0 | 0 | 0 | 0 | 0 | 0 | 0 | 0 | 0 | 0 | 0 | 0 | 0 | 0 | 0 | 0 | 0 | 0 | 0 | 0 | 0 | 0 | 0 | 0 | 0 | 0 | 0 | 0
CDP17 | SA | SESA | Coordinated CER storage | 1.6261 | 3.177 | 5.0172 | 7.2689 | 9.6904 | 13.7643 | 17.5928 | 21.5468 | 26.0254 | 30.7565 | 35.9827 | 41.4857 | 46.6449 | 52.5912 | 58.976 | 64.806 | 70.6818 | 76.6637 | 82.8475 | 89.0143 | 95.5872 | 102.432 | 108.9701 | 115.6553 | 122.5081 | 128.9626 | 131.3231 | 133.6411
CDP17 | SA | SESA | Other renewable fuels | 0 | 0 | 0 | 0 | 0 | 0 | 0 | 0 | 0 | 0 | 0 | 0 | 0 | 0 | 0 | 0 | 0 | 0 | 0 | 0 | 0 | 0 | 0 | 0 | 0 | 0 | 0 | 0
CDP17 | SA | SESA | DSP | 0 | 0 | 0 | 0 | 0 | 0 | 0 | 0 | 0 | 0 | 0 | 0 | 0 | 0 | 0 | 0 | 0 | 0 | 0 | 0 | 0 | 0 | 0 | 0 | 0 | 0 | 0 | 0
CDP17 | TAS | TAS | Mid-merit gas | 0 | 0 | 0 | 0 | 0 | 0 | 0 | 0 | 0 | 0 | 0 | 0 | 0 | 0 | 0 | 0 | 0 | 0 | 0 | 0 | 0 | 0 | 0 | 0 | 0 | 0 | 0 | 0
CDP17 | TAS | TAS | Flexible gas with CCS | 0 | 0 | 0 | 0 | 0 | 0 | 0 | 0 | 0 | 0 | 0 | 0 | 0 | 0 | 0 | 0 | 0 | 0 | 0 | 0 | 0 | 0 | 0 | 0 | 0 | 0 | 0 | 0
CDP17 | TAS | TAS | Flexible gas | 0 | 0 | 0 | 0 | 0 | 0 | 0 | 0 | 0 | 0 | 0 | 0 | 0 | 0 | 0 | 0 | 0 | 0 | 0 | 0 | 0 | 0 | 0 | 0 | 0 | 0 | 0 | 0
CDP17 | TAS | TAS | Hydro | 0 | 0 | 0 | 0 | 0 | 0 | 390 | 390 | 390 | 390 | 390 | 390 | 390 | 390 | 390 | 390 | 390 | 390 | 390 | 390 | 390 | 390 | 390 | 390 | 390 | 390 | 390 | 390
CDP17 | TAS | TAS | Deep storage | 0 | 0 | 0 | 0 | 0 | 0 | 7.326e-05 | 8.109e-05 | 0.00011 | 0.00011 | 98.6801 | 98.6801 | 98.6801 | 150.0293 | 150.0293 | 150.0293 | 150.0293 | 150.0293 | 150.0293 | 150.0293 | 371.0002 | 371.0002 | 371.0002 | 371.0002 | 566.0067 | 566.0067 | 566.0067 | 566.0067
CDP17 | TAS | TAS | Medium storage | 0 | 0 | 0 | 1.254e-05 | 1.627e-05 | 2.915e-05 | 2.915e-05 | 3.069e-05 | 3.27e-05 | 3.27e-05 | 3.423e-05 | 3.423e-05 | 4.021e-05 | 4.985e-05 | 5.373e-05 | 5.478e-05 | 5.617e-05 | 5.617e-05 | 6.114e-05 | 6.243e-05 | 6.918e-05 | 7.261e-05 | 7.564e-05 | 7.564e-05 | 7.602e-05 | 7.602e-05 | 7.981e-05 | 9.816e-05
CDP17 | TAS | TAS | Shallow storage | 0 | 0 | 0 | 0 | 0 | 0 | 0 | 0 | 0 | 0 | 0 | 0 | 0 | 0 | 0 | 0 | 0 | 0 | 0 | 0 | 0 | 0 | 0 | 0 | 0 | 0 | 0 | 0
CDP17 | TAS | TAS | Coordinated CER storage | 2.0722 | 5.3573 | 10.256 | 17.1098 | 26.0519 | 40.4821 | 54.6431 | 71.0561 | 90.98 | 114.2764 | 141.0371 | 171.4012 | 202.3191 | 237.2573 | 276.9018 | 315.9538 | 354.1185 | 394.0762 | 436.4329 | 480.8166 | 528.2675 | 577.983 | 626.9278 | 677.8975 | 730.5437 | 781.2397 | 798.5102 | 815.4494
CDP17 | TAS | TAS | Other renewable fuels | 0 | 0 | 0 | 0 | 0 | 0 | 0 | 0 | 0 | 0 | 0 | 0 | 0 | 0 | 0 | 0 | 0 | 0 | 0 | 0 | 0 | 0 | 0 | 0 | 0 | 0 | 0 | 0
CDP17 | TAS | TAS | DSP | 2.24 | 4.45 | 6.86 | 9.12 | 11.37 | 13.6 | 16.12 | 19.14 | 22.27 | 25.2 | 27.9 | 30.53 | 33.33 | 36.14 | 38.6 | 40.88 | 43.28 | 45.99 | 48.95 | 51.8 | 54.25 | 56.66 | 58.9 | 60.97 | 63.43 | 65.32 | 64.21 | 62.87
CDP18 | NSW | NNSW | Mid-merit gas | 0 | 0 | 0 | 0 | 0 | 0 | 0 | 0 | 0 | 0 | 0 | 0 | 0 | 0 | 0 | 0 | 0 | 0 | 0 | 0 | 0 | 0 | 0 | 0 | 0 | 0 | 0 | 0
CDP18 | NSW | NNSW | Flexible gas with CCS | 0 | 0 | 0 | 0 | 0 | 0 | 0 | 0 | 0 | 0 | 0 | 0 | 0 | 0 | 0 | 0 | 0 | 0 | 0 | 0 | 0 | 0 | 0 | 0 | 0 | 0 | 0 | 0
CDP18 | NSW | NNSW | Flexible gas | 0 | 0 | 0 | 0 | 0 | 0 | 0 | 0 | 0 | 0 | 0 | 0 | 0 | 0 | 0 | 0 | 0 | 0 | 0 | 0 | 0 | 0 | 0 | 0 | 0 | 0 | 0 | 0
CDP18 | NSW | NNSW | Hydro | 0 | 0 | 0 | 0 | 0 | 0 | 0 | 0 | 0 | 0 | 0 | 0 | 0 | 0 | 0 | 0 | 0 | 0 | 0 | 0 | 0 | 0 | 0 | 0 | 0 | 0 | 0 | 0
CDP18 | NSW | NNSW | Snowy 2.0 | 0 | 0 | 0 | 0 | 0 | 0 | 0 | 0 | 0 | 0 | 0 | 0 | 0 | 0 | 0 | 0 | 0 | 0 | 0 | 0 | 0 | 0 | 0 | 0 | 0 | 0 | 0 | 0
CDP18 | NSW | NNSW | Deep storage | 0 | 0 | 0 | 0 | 0 | 0 | 500 | 500 | 500 | 500 | 500 | 500.0001 | 500.0001 | 527.0785 | 527.0785 | 527.0785 | 527.0785 | 527.0785 | 527.0785 | 527.0785 | 1000 | 1000 | 1000 | 1000 | 1000 | 1000 | 1000 | 1000
CDP18 | NSW | NNSW | Medium storage | 0 | 0 | 275 | 275.0001 | 275.0001 | 1199.0723 | 1199.0723 | 1199.0723 | 1199.0723 | 1199.0723 | 1199.0724 | 1199.0724 | 1199.0724 | 1199.0724 | 1199.0724 | 1199.0724 | 1199.0724 | 1199.0724 | 1199.0724 | 1199.0724 | 1199.0724 | 1199.0724 | 1199.0725 | 1199.0725 | 1199.0725 | 1199.0725 | 1199.0725 | 1199.0725
CDP18 | NSW | NNSW | Shallow storage | 0 | 30 | 230 | 430 | 430 | 430 | 430 | 430 | 430 | 430 | 430 | 430 | 430 | 430 | 430 | 430 | 430 | 430 | 430 | 430 | 430 | 430 | 430 | 430 | 430 | 430 | 430 | 430
CDP18 | NSW | NNSW | Coordinated CER storage | 18.4804 | 40.6436 | 68.3334 | 102.9876 | 143.1321 | 207.3806 | 263.9303 | 322.2081 | 386.3983 | 456.7844 | 537.507 | 623.6631 | 702.0331 | 786.1694 | 877.1047 | 956.8194 | 1037.7291 | 1118.5493 | 1203.2272 | 1289.9316 | 1382.437 | 1477.1015 | 1564.9061 | 1654.5223 | 1744.9306 | 1830.3677 | 1868.2739 | 1905.7932
CDP18 | NSW | NNSW | Other renewable fuels | 0 | 0 | 0 | 0 | 0 | 0 | 0 | 0 | 0 | 90 | 90 | 90 | 90 | 90 | 90 | 90 | 90 | 90 | 90 | 90 | 90 | 90 | 90 | 90 | 90 | 90 | 90 | 90
CDP18 | NSW | NNSW | DSP | 0 | 0 | 0 | 0 | 0 | 0 | 0 | 0 | 0 | 0 | 0 | 0 | 0 | 0 | 0 | 0 | 0 | 0 | 0 | 0 | 0 | 0 | 0 | 0 | 0 | 0 | 0 | 0
CDP18 | NSW | CNSW | Mid-merit gas | 0 | 0 | 0 | 0 | 0 | 0 | 0 | 0 | 0 | 0 | 0 | 0 | 0 | 0 | 0 | 0 | 0 | 0 | 0 | 0 | 0 | 0 | 0 | 0 | 0 | 0 | 0 | 0
CDP18 | NSW | CNSW | Flexible gas with CCS | 0 | 0 | 0 | 0 | 0 | 0 | 0 | 0 | 0 | 0 | 0 | 0 | 0 | 0 | 0 | 0 | 0 | 0 | 0 | 0 | 0 | 0 | 0 | 0 | 0 | 0 | 0 | 0
CDP18 | NSW | CNSW | Flexible gas | 0 | 0 | 0 | 0 | 0 | 0 | 0 | 0 | 0 | 0 | 0 | 0 | 0 | 0 | 0 | 0 | 0 | 0 | 0 | 0 | 0 | 0 | 0 | 0 | 0 | 0 | 0 | 0
CDP18 | NSW | CNSW | Hydro | 0 | 0 | 0 | 0 | 0 | 0 | 0 | 0 | 0 | 0 | 0 | 0 | 0 | 0 | 0 | 0 | 0 | 0 | 0 | 0 | 0 | 0 | 0 | 0 | 0 | 0 | 0 | 0
CDP18 | NSW | CNSW | Snowy 2.0 | 0 | 0 | 0 | 0 | 0 | 0 | 0 | 0 | 0 | 0 | 0 | 0 | 0 | 0 | 0 | 0 | 0 | 0 | 0 | 0 | 0 | 0 | 0 | 0 | 0 | 0 | 0 | 0
CDP18 | NSW | CNSW | Deep storage | 0 | 0 | 0 | 0 | 0 | 0 | 0 | 0 | 0 | 0 | 0 | 0 | 0 | 0 | 0 | 0 | 0 | 0 | 0 | 0 | 0 | 0 | 0 | 0 | 0 | 0 | 0 | 0
CDP18 | NSW | CNSW | Medium storage | 0 | 549 | 549 | 917.46 | 917.46 | 957.7391 | 957.7391 | 997.7591 | 997.7591 | 997.7591 | 1037.7791 | 1037.7791 | 1037.7791 | 1077.7991 | 1077.7991 | 1077.7991 | 1077.7991 | 1077.7991 | 1077.7991 | 1117.8191 | 1117.8192 | 1157.8392 | 1157.8392 | 1157.8392 | 1197.8592 | 1197.8592 | 1197.8592 | 1237.8792
CDP18 | NSW | CNSW | Shallow storage | 0 | 20 | 707.5489 | 1124.4619 | 2322.0673 | 2322.0673 | 2322.0673 | 2322.0673 | 2322.0673 | 2322.0673 | 2322.0673 | 2322.0673 | 2322.0673 | 2322.0673 | 2322.0673 | 2322.0673 | 2322.0673 | 2322.0673 | 2322.0673 | 2322.0673 | 2322.0673 | 2322.0673 | 2322.0673 | 2322.0673 | 2322.0673 | 2322.0673 | 2322.0673 | 2322.0673
CDP18 | NSW | CNSW | Coordinated CER storage | 7.9416 | 17.5451 | 29.6736 | 45.2191 | 63.6499 | 93.1436 | 120.5089 | 149.8842 | 183.0437 | 220.2998 | 262.4971 | 308.0104 | 350.7567 | 396.9791 | 447.3892 | 493.0516 | 539.4707 | 586.8293 | 636.6313 | 688.2085 | 743.2507 | 800.349 | 854.5987 | 910.9693 | 967.5321 | 1021.0742 | 1044.0944 | 1066.6307
CDP18 | NSW | CNSW | Other renewable fuels | 0 | 0 | 0 | 0 | 0 | 0 | 0 | 0 | 0 | 90 | 90 | 90 | 90 | 90 | 90 | 90 | 90 | 90 | 90 | 90 | 90 | 90 | 90 | 90 | 90 | 90 | 90 | 90
CDP18 | NSW | CNSW | DSP | 0 | 0 | 0 | 0 | 0 | 0 | 0 | 0 | 0 | 0 | 0 | 0 | 0 | 0 | 0 | 0 | 0 | 0 | 0 | 0 | 0 | 0 | 0 | 0 | 0 | 0 | 0 | 0
CDP18 | NSW | SNSW | Mid-merit gas | 0 | 0 | 0 | 0 | 0 | 0 | 0 | 0 | 0 | 0 | 0 | 0 | 0 | 0 | 0 | 0 | 0 | 0 | 0 | 0 | 0 | 0 | 0 | 0 | 0 | 0 | 0 | 0
CDP18 | NSW | SNSW | Flexible gas with CCS | 0 | 0 | 0 | 0 | 0 | 0 | 0 | 0 | 0 | 0 | 0 | 0 | 0 | 0 | 0 | 0 | 0 | 0 | 0 | 0 | 0 | 0 | 0 | 0 | 0 | 0 | 0 | 0
CDP18 | NSW | SNSW | Flexible gas | 0 | 0 | 0 | 0 | 0 | 0 | 0 | 0 | 0 | 0 | 0 | 0 | 0 | 0 | 0 | 0 | 0 | 0 | 0 | 0 | 0 | 0 | 0 | 0 | 0 | 0 | 0 | 0
CDP18 | NSW | SNSW | Hydro | 0 | 0 | 0 | 0 | 0 | 0 | 0 | 0 | 0 | 0 | 0 | 0 | 0 | 0 | 0 | 0 | 0 | 0 | 0 | 0 | 0 | 0 | 0 | 0 | 0 | 0 | 0 | 0
CDP18 | NSW | SNSW | Snowy 2.0 | 0 | 0 | 0 | 0 | 2200 | 2200 | 2200 | 2200 | 2200 | 2200 | 2200 | 2200 | 2200 | 2200 | 2200 | 2200 | 2200 | 2200 | 2200 | 2200 | 2200 | 2200 | 2200 | 2200 | 2200 | 2200 | 2200 | 2200
CDP18 | NSW | SNSW | Deep storage | 0 | 0 | 0 | 0 | 0 | 0 | 0 | 0 | 0 | 0 | 0 | 0 | 0 | 0 | 0 | 0 | 0 | 0 | 0 | 0 | 0 | 0 | 0 | 0 | 0 | 0 | 0 | 0
CDP18 | NSW | SNSW | Medium storage | 0 | 50 | 50 | 250 | 250 | 250.0005 | 250.0005 | 250.0005 | 250.0005 | 250.0005 | 250.0005 | 250.0005 | 250.0005 | 250.0006 | 250.0006 | 250.0006 | 250.0006 | 250.0006 | 250.0006 | 250.0006 | 250.0006 | 250.0006 | 250.0006 | 250.0006 | 250.0006 | 250.0006 | 250.0006 | 250.0006
CDP18 | NSW | SNSW | Shallow storage | 10 | 19.9 | 19.9 | 19.9 | 19.9 | 20.89 | 20.89 | 21.88 | 21.88 | 21.88 | 22.87 | 22.87 | 22.87 | 23.86 | 23.86 | 23.86 | 23.86 | 23.86 | 23.86 | 24.85 | 24.85 | 25.84 | 25.84 | 25.84 | 25.84 | 25.84 | 25.84 | 25.84
CDP18 | NSW | SNSW | Coordinated CER storage | 16.5056 | 37.0113 | 63.0275 | 95.9017 | 134.224 | 195.4715 | 249.2113 | 305.2891 | 367.9455 | 436.7844 | 515.2456 | 599.7717 | 678.2063 | 763.0048 | 854.7774 | 936.0888 | 1019.1333 | 1103.4623 | 1192.2066 | 1283.098 | 1379.1587 | 1477.9231 | 1572.014 | 1667.2617 | 1763.8684 | 1856.5527 | 1899.9023 | 1943.0756
CDP18 | NSW | SNSW | Other renewable fuels | 0 | 0 | 0 | 0 | 0 | 0 | 0 | 0 | 0 | 0 | 0 | 0 | 0 | 0 | 0 | 0 | 0 | 0 | 0 | 0 | 0 | 0 | 0 | 0 | 0 | 0 | 0 | 0
CDP18 | NSW | SNSW | DSP | 0 | 0 | 0 | 0 | 0 | 0 | 0 | 0 | 0 | 0 | 0 | 0 | 0 | 0 | 0 | 0 | 0 | 0 | 0 | 0 | 0 | 0 | 0 | 0 | 0 | 0 | 0 | 0
CDP18 | NSW | SNW | Mid-merit gas | 0 | 0 | 0 | 0 | 0 | 0 | 0 | 0 | 0 | 0 | 0 | 0 | 0 | 0 | 0 | 0 | 0 | 0 | 0 | 0 | 0 | 0 | 0 | 0 | 0 | 0 | 0 | 0
CDP18 | NSW | SNW | Flexible gas with CCS | 0 | 0 | 0 | 0 | 0 | 0 | 0 | 0 | 0 | 0 | 0 | 0 | 0 | 0 | 0 | 0 | 0 | 0 | 0 | 0 | 0 | 0 | 0 | 0 | 0 | 0 | 0 | 0
CDP18 | NSW | SNW | Flexible gas | 0 | 0 | 0 | 0 | 0 | 0 | 0 | 0 | 528.9016 | 1589.9616 | 1589.9616 | 1589.9616 | 2119.9824 | 2119.9824 | 3180 | 3180 | 3180 | 3180 | 3180 | 3180 | 4166.1783 | 4166.1783 | 4166.1783 | 4166.1783 | 4166.1783 | 4166.1783 | 4166.1783 | 4166.1783
CDP18 | NSW | SNW | Hydro | 0 | 0 | 0 | 0 | 0 | 0 | 0 | 0 | 0 | 0 | 0 | 0 | 0 | 0 | 0 | 0 | 0 | 0 | 0 | 0 | 0 | 0 | 0 | 0 | 0 | 0 | 0 | 0
CDP18 | NSW | SNW | Snowy 2.0 | 0 | 0 | 0 | 0 | 0 | 0 | 0 | 0 | 0 | 0 | 0 | 0 | 0 | 0 | 0 | 0 | 0 | 0 | 0 | 0 | 0 | 0 | 0 | 0 | 0 | 0 | 0 | 0
CDP18 | NSW | SNW | Deep storage | 0 | 0 | 0 | 0 | 0 | 0 | 0 | 0 | 0 | 0 | 0 | 0 | 0 | 0 | 0 | 0 | 0 | 0 | 0 | 0 | 0 | 0 | 0 | 0 | 0 | 0 | 0 | 0
CDP18 | NSW | SNW | Medium storage | 0 | 723.1805 | 723.1805 | 723.1805 | 723.1805 | 1224.8487 | 1224.8487 | 1224.8487 | 1224.8487 | 1224.8487 | 1224.8487 | 1224.8487 | 1224.8487 | 1224.8487 | 1224.8487 | 1224.8487 | 1224.8487 | 1224.8487 | 1224.8487 | 1224.8487 | 1224.8487 | 1224.8487 | 1224.8487 | 1224.8487 | 1224.8487 | 1224.8487 | 1224.8487 | 1224.8487
CDP18 | NSW | SNW | Shallow storage | 0 | 632.712 | 632.737 | 693.2245 | 965.3738 | 1007.7098 | 1635.2618 | 1707.8378 | 1707.8378 | 1707.8378 | 1780.4138 | 1780.4138 | 1780.4138 | 1852.9898 | 1852.9898 | 1852.9898 | 1852.9898 | 1852.9898 | 1852.9898 | 1925.5658 | 1925.5658 | 1998.1418 | 1998.1418 | 1998.1418 | 2070.7178 | 2070.7178 | 2070.7178 | 2143.2938
CDP18 | NSW | SNW | Coordinated CER storage | 79.4503 | 177.7776 | 300.1649 | 453.5017 | 629.1908 | 909.7051 | 1161.0231 | 1425.1955 | 1719.8536 | 2042.6577 | 2406.7412 | 2799.6803 | 3168.513 | 3568.1737 | 3999.7606 | 4387.3129 | 4781.8693 | 5182.5223 | 5602.5702 | 6033.1393 | 6490.9483 | 6965.4165 | 7422.9266 | 7895.7656 | 8374.1299 | 8824.9206 | 9003.6897 | 9179.2037
CDP18 | NSW | SNW | Other renewable fuels | 0 | 0 | 0 | 0 | 0 | 0 | 0 | 30 | 30 | 90 | 90 | 90 | 90 | 90 | 90 | 90 | 90 | 90 | 90 | 90 | 90 | 90 | 90 | 90 | 90 | 90 | 90 | 90
CDP18 | NSW | SNW | DSP | 14.9 | 31.14 | 50.55 | 164.35 | 351.34 | 518.29 | 632.82 | 747.32 | 861.78 | 875.08 | 888.95 | 901.91 | 919.47 | 935.66 | 946.06 | 953.56 | 966.36 | 973.37 | 984.56 | 993.69 | 990.94 | 993.13 | 991.36 | 991.53 | 998.9 | 1001.79 | 1012.85 | 1036.79
CDP18 | QLD | NQ | Mid-merit gas | 0 | 0 | 0 | 0 | 0 | 0 | 0 | 0 | 0 | 0 | 0 | 0 | 0 | 0 | 0 | 0 | 0 | 0 | 0 | 0 | 0 | 0 | 0 | 0 | 0 | 0 | 0 | 0
CDP18 | QLD | NQ | Flexible gas with CCS | 0 | 0 | 0 | 0 | 0 | 0 | 0 | 0 | 0 | 0 | 0 | 0 | 0 | 0 | 0 | 0 | 0 | 0 | 0 | 0 | 0 | 0 | 0 | 0 | 0 | 0 | 0 | 0
CDP18 | QLD | NQ | Flexible gas | 0 | 0 | 0 | 0 | 0 | 0 | 0 | 0 | 0 | 0 | 0 | 0 | 0 | 0 | 0 | 0 | 0 | 0 | 0 | 0 | 0 | 0 | 0 | 0 | 0 | 0 | 0 | 0
CDP18 | QLD | NQ | Hydro | 0 | 0 | 0 | 0 | 0 | 0 | 0 | 0 | 0 | 0 | 0 | 0 | 0 | 0 | 0 | 0 | 0 | 0 | 0 | 0 | 0 | 0 | 0 | 0 | 0 | 0 | 0 | 0
CDP18 | QLD | NQ | Borumba | 0 | 0 | 0 | 0 | 0 | 0 | 0 | 0 | 0 | 0 | 0 | 0 | 0 | 0 | 0 | 0 | 0 | 0 | 0 | 0 | 0 | 0 | 0 | 0 | 0 | 0 | 0 | 0
CDP18 | QLD | NQ | Deep storage | 0 | 0 | 0 | 0 | 0 | 0 | 0 | 0 | 0 | 0 | 0 | 0 | 0 | 0 | 0 | 0 | 0 | 0 | 0 | 0 | 0 | 0 | 0 | 0 | 0 | 0 | 0 | 0
CDP18 | QLD | NQ | Medium storage | 0 | 0 | 0 | 1.533e-05 | 2.147e-05 | 4.669e-05 | 4.669e-05 | 5.211e-05 | 6.191e-05 | 6.191e-05 | 6.414e-05 | 6.414e-05 | 6.414e-05 | 6.414e-05 | 6.749e-05 | 6.965e-05 | 7.322e-05 | 7.322e-05 | 7.958e-05 | 7.958e-05 | 9.165e-05 | 9.865e-05 | 9.865e-05 | 9.865e-05 | 0.00010437 | 0.00010932 | 0.00010932 | 0.00011092
CDP18 | QLD | NQ | Shallow storage | 0 | 0 | 300 | 300 | 300 | 300 | 300 | 300 | 300 | 300 | 300 | 300 | 300 | 300 | 300 | 300 | 300 | 300 | 300 | 300 | 300 | 300 | 300 | 300 | 300 | 300 | 300 | 300
CDP18 | QLD | NQ | Coordinated CER storage | 8.8439 | 22.2112 | 36.3789 | 54.9157 | 77.003 | 115.5995 | 150.2393 | 185.32 | 223.644 | 265.4109 | 309.4568 | 359.2155 | 402.5345 | 449.6513 | 501.1796 | 548.7265 | 598.2565 | 648.5253 | 700.7886 | 754.2165 | 809.9308 | 868.5773 | 924.5511 | 982.1394 | 1041.9478 | 1098.7884 | 1125.0707 | 1151.2388
CDP18 | QLD | NQ | Other renewable fuels | 0 | 0 | 0 | 0 | 0 | 0 | 0 | 0 | 0 | 0 | 0 | 0 | 0 | 0 | 0 | 0 | 0 | 0 | 0 | 0 | 0 | 0 | 0 | 0 | 0 | 0 | 0 | 0
CDP18 | QLD | NQ | DSP | 0 | 0 | 0 | 0 | 0 | 0 | 0 | 0 | 0 | 0 | 0 | 0 | 0 | 0 | 0 | 0 | 0 | 0 | 0 | 0 | 0 | 0 | 0 | 0 | 0 | 0 | 0 | 0
CDP18 | QLD | GG | Mid-merit gas | 0 | 0 | 0 | 0 | 0 | 0 | 0 | 0 | 0 | 0 | 0 | 0 | 0 | 0 | 0 | 0 | 0 | 0 | 0 | 0 | 0 | 0 | 0 | 0 | 0 | 0 | 0 | 0
CDP18 | QLD | GG | Flexible gas with CCS | 0 | 0 | 0 | 0 | 0 | 0 | 0 | 0 | 0 | 0 | 0 | 0 | 0 | 0 | 0 | 0 | 0 | 0 | 0 | 0 | 0 | 0 | 0 | 0 | 0 | 0 | 0 | 0
CDP18 | QLD | GG | Flexible gas | 0 | 0 | 0 | 0 | 0 | 0 | 530 | 530 | 530 | 530 | 530 | 792.988 | 1060 | 1060 | 1060 | 1060 | 1060 | 1060 | 1060 | 1060 | 1060 | 1060 | 1060 | 1060 | 1060 | 1060 | 1060 | 1060
CDP18 | QLD | GG | Hydro | 0 | 0 | 0 | 0 | 0 | 0 | 0 | 0 | 0 | 0 | 0 | 0 | 0 | 0 | 0 | 0 | 0 | 0 | 0 | 0 | 0 | 0 | 0 | 0 | 0 | 0 | 0 | 0
CDP18 | QLD | GG | Borumba | 0 | 0 | 0 | 0 | 0 | 0 | 0 | 0 | 0 | 0 | 0 | 0 | 0 | 0 | 0 | 0 | 0 | 0 | 0 | 0 | 0 | 0 | 0 | 0 | 0 | 0 | 0 | 0
CDP18 | QLD | GG | Deep storage | 0 | 0 | 0 | 0 | 0 | 0 | 0 | 0 | 0 | 0 | 0 | 0 | 0 | 0 | 0 | 0 | 0 | 0 | 0 | 0 | 0 | 0 | 0 | 0 | 0 | 0 | 0 | 0
CDP18 | QLD | GG | Medium storage | 0 | 0 | 0 | 5.66e-06 | 5.66e-06 | 1.269e-05 | 1.593e-05 | 3.029e-05 | 4.098e-05 | 4.098e-05 | 0.00011629 | 0.00011629 | 0.00011629 | 0.00012586 | 0.00012826 | 0.00013191 | 0.00013432 | 0.00013572 | 0.00013798 | 0.00014144 | 0.00015277 | 0.00016488 | 0.00016488 | 0.00016488 | 244.0551 | 244.0551 | 244.0551 | 244.0551
CDP18 | QLD | GG | Shallow storage | 0 | 400 | 400 | 400 | 400 | 400 | 400 | 400 | 400 | 400 | 400 | 400 | 400 | 400 | 400 | 400 | 400 | 400 | 400 | 400 | 400 | 400 | 400 | 400 | 400 | 400 | 400 | 400
CDP18 | QLD | GG | Coordinated CER storage | 0.49748 | 1.2626 | 2.1024 | 3.2167 | 4.5915 | 6.9853 | 9.2974 | 11.7689 | 14.5126 | 17.5779 | 20.882 | 24.629 | 28.0407 | 31.763 | 35.8635 | 39.771 | 43.8634 | 48.0693 | 52.4726 | 57.0087 | 61.7907 | 66.8385 | 71.7778 | 76.8542 | 82.1256 | 87.1199 | 89.0635 | 90.995
CDP18 | QLD | GG | Other renewable fuels | 0 | 0 | 0 | 0 | 0 | 0 | 0 | 0 | 0 | 0 | 0 | 0 | 0 | 0 | 0 | 0 | 0 | 0 | 0 | 0 | 0 | 0 | 0 | 0 | 0 | 0 | 0 | 0
CDP18 | QLD | GG | DSP | 0 | 0 | 0 | 0 | 0 | 0 | 0 | 0 | 0 | 0 | 0 | 0 | 0 | 0 | 0 | 0 | 0 | 0 | 0 | 0 | 0 | 0 | 0 | 0 | 0 | 0 | 0 | 0
CDP18 | QLD | CQ | Mid-merit gas | 0 | 0 | 0 | 0 | 0 | 0 | 0 | 0 | 0 | 0 | 0 | 0 | 0 | 0 | 0 | 0 | 0 | 0 | 0 | 0 | 0 | 0 | 0 | 0 | 0 | 0 | 0 | 0
CDP18 | QLD | CQ | Flexible gas with CCS | 0 | 0 | 0 | 0 | 0 | 0 | 0 | 0 | 0 | 0 | 0 | 0 | 0 | 0 | 0 | 0 | 0 | 0 | 0 | 0 | 0 | 0 | 0 | 0 | 0 | 0 | 0 | 0
CDP18 | QLD | CQ | Flexible gas | 0 | 0 | 0 | 0 | 0 | 0 | 0 | 0 | 0 | 0 | 0 | 0 | 0 | 0 | 0 | 0 | 0 | 0 | 0 | 0 | 0 | 0 | 0 | 0 | 0 | 0 | 0 | 0
CDP18 | QLD | CQ | Hydro | 0 | 0 | 0 | 0 | 0 | 0 | 0 | 0 | 0 | 0 | 0 | 0 | 0 | 0 | 0 | 0 | 0 | 0 | 0 | 0 | 0 | 0 | 0 | 0 | 0 | 0 | 0 | 0
CDP18 | QLD | CQ | Borumba | 0 | 0 | 0 | 0 | 0 | 0 | 0 | 0 | 0 | 0 | 0 | 0 | 0 | 0 | 0 | 0 | 0 | 0 | 0 | 0 | 0 | 0 | 0 | 0 | 0 | 0 | 0 | 0
CDP18 | QLD | CQ | Deep storage | 0 | 0 | 0 | 0 | 0 | 0 | 80.6756 | 80.6756 | 80.6756 | 80.6756 | 80.6756 | 80.6756 | 80.6756 | 80.6756 | 80.6756 | 80.6756 | 80.6756 | 80.6756 | 80.6756 | 80.6756 | 80.6756 | 80.6756 | 80.6756 | 80.6756 | 80.6756 | 80.6756 | 80.6756 | 80.6756
CDP18 | QLD | CQ | Medium storage | 0 | 0 | 0 | 6.82e-06 | 8.81e-06 | 3.107e-05 | 3.107e-05 | 3.676e-05 | 4.084e-05 | 4.084e-05 | 0.000116 | 0.000116 | 0.000116 | 0.00012545 | 0.00012782 | 0.00013097 | 0.00013281 | 0.00013593 | 0.0001418 | 0.0001418 | 0.00015156 | 0.00016325 | 0.00016325 | 0.00016325 | 241.8708 | 241.8708 | 241.8708 | 241.8708
CDP18 | QLD | CQ | Shallow storage | 0 | 0 | 0 | 150 | 150 | 150 | 150 | 150 | 150 | 150 | 150 | 150 | 150 | 150 | 150 | 150 | 150 | 150 | 150 | 150 | 150 | 150 | 150 | 150 | 150 | 150 | 150 | 150
CDP18 | QLD | CQ | Coordinated CER storage | 8.2592 | 20.7604 | 34.2431 | 52.0581 | 73.5865 | 111.2258 | 145.7645 | 181.6325 | 220.9955 | 264.2537 | 310.3931 | 362.6051 | 408.4985 | 458.6354 | 513.6572 | 564.9329 | 618.5396 | 673.1484 | 729.7637 | 788.1598 | 849.2925 | 913.7471 | 975.5807 | 1039.3118 | 1105.294 | 1168.1645 | 1195.9778 | 1223.4898
CDP18 | QLD | CQ | Other renewable fuels | 0 | 0 | 0 | 0 | 0 | 0 | 0 | 0 | 0 | 0 | 0 | 0 | 0 | 0 | 0 | 0 | 0 | 0 | 0 | 0 | 0 | 0 | 0 | 0 | 0 | 0 | 0 | 0
CDP18 | QLD | CQ | DSP | 0 | 0 | 0 | 0 | 0 | 0 | 0 | 0 | 0 | 0 | 0 | 0 | 0 | 0 | 0 | 0 | 0 | 0 | 0 | 0 | 0 | 0 | 0 | 0 | 0 | 0 | 0 | 0
CDP18 | QLD | SQ | Mid-merit gas | 0 | 0 | 0 | 0 | 0 | 0 | 0 | 0 | 0 | 0 | 0 | 0 | 0 | 0 | 0 | 0 | 0 | 0 | 0 | 0 | 0 | 0 | 0 | 0 | 0 | 0 | 0 | 0
CDP18 | QLD | SQ | Flexible gas with CCS | 0 | 0 | 0 | 0 | 0 | 0 | 0 | 0 | 0 | 0 | 0 | 0 | 0 | 0 | 0 | 0 | 0 | 0 | 0 | 0 | 0 | 0 | 0 | 0 | 0 | 0 | 0 | 0
CDP18 | QLD | SQ | Flexible gas | 0 | 0 | 200 | 200 | 200 | 200 | 200 | 200 | 200 | 200 | 461.9907 | 1260 | 1260 | 1260 | 1260 | 1525 | 2118.925 | 2118.925 | 3179.9844 | 3431.9578 | 3431.9578 | 3431.9578 | 3431.9578 | 3431.9578 | 3431.9578 | 3431.9578 | 3431.9578 | 3431.9578
CDP18 | QLD | SQ | Hydro | 0 | 0 | 0 | 0 | 0 | 0 | 0 | 0 | 0 | 0 | 0 | 0 | 0 | 0 | 0 | 0 | 0 | 0 | 0 | 0 | 0 | 0 | 0 | 0 | 0 | 0 | 0 | 0
CDP18 | QLD | SQ | Borumba | 0 | 0 | 0 | 0 | 0 | 0 | 0 | 1998 | 1998 | 1998 | 1998 | 1998 | 1998 | 1998 | 1998 | 1998 | 1998 | 1998 | 1998 | 1998 | 1998 | 1998 | 1998 | 1998 | 1998 | 1998 | 1998 | 1998
CDP18 | QLD | SQ | Deep storage | 0 | 0 | 0 | 0 | 0 | 0 | 0 | 0 | 0 | 0 | 0 | 0 | 0 | 0 | 0 | 0 | 0 | 0 | 0 | 0 | 0 | 0 | 0 | 0 | 0 | 0 | 0 | 0
CDP18 | QLD | SQ | Medium storage | 0 | 0 | 0 | 1.65e-05 | 2.762e-05 | 4.1375 | 4.1375 | 4.1375 | 4.1375 | 4.1375 | 4.1375 | 4.1375 | 4.1375 | 4.1375 | 4.1375 | 4.1375 | 4.1375 | 4.1375 | 4.1375 | 4.1375 | 4.1375 | 4.1375 | 4.1375 | 4.1375 | 4.1375 | 4.1375 | 4.1375 | 4.1376
CDP18 | QLD | SQ | Shallow storage | 714.16 | 1020.16 | 1020.16 | 1020.16 | 1020.16 | 1020.16 | 1020.16 | 1020.16 | 1020.16 | 1020.16 | 1020.16 | 1020.16 | 1020.16 | 1020.16 | 1020.16 | 1020.16 | 1020.16 | 1020.16 | 1020.16 | 1020.16 | 1020.16 | 1020.16 | 1020.16 | 1020.16 | 1020.16 | 1020.16 | 1020.16 | 1020.16
CDP18 | QLD | SQ | Coordinated CER storage | 45.6686 | 116.9632 | 194.5667 | 298.003 | 424.3088 | 645.9566 | 850.0898 | 1060.8271 | 1293.1773 | 1548.1711 | 1820.2147 | 2130.029 | 2406.0247 | 2707.4985 | 3038.5597 | 3348.8919 | 3671.8384 | 4001.4689 | 4343.0545 | 4694.7068 | 5064.186 | 5453.0576 | 5830.9125 | 6221.857 | 6626.2353 | 7010.068 | 7172.354 | 7331.9419
CDP18 | QLD | SQ | Other renewable fuels | 0 | 0 | 0 | 0 | 0 | 0 | 0 | 0 | 0 | 0 | 0 | 90 | 90 | 90 | 90 | 90 | 90 | 90 | 90 | 90 | 90 | 90 | 90 | 90 | 90 | 90 | 90 | 90
CDP18 | QLD | SQ | DSP | 13.69 | 26.64 | 41.47 | 54.63 | 70.27 | 87.42 | 104.36 | 120.61 | 137.17 | 154.12 | 170.17 | 189.87 | 209.89 | 230.22 | 247.15 | 264.14 | 283.45 | 302.02 | 319.84 | 336.45 | 350.02 | 365.17 | 382.41 | 398.49 | 414.01 | 428.44 | 435.63 | 448.46
CDP18 | VIC | VIC | Mid-merit gas | 0 | 0 | 0 | 0 | 0 | 0 | 0 | 0 | 0 | 0 | 0 | 0 | 0 | 0 | 0 | 0 | 0 | 0 | 0 | 0 | 0 | 0 | 0 | 0 | 0 | 0 | 0 | 0
CDP18 | VIC | VIC | Flexible gas with CCS | 0 | 0 | 0 | 0 | 0 | 0 | 0 | 0 | 0 | 0 | 0 | 0 | 0 | 0 | 0 | 0 | 0 | 0 | 0 | 0 | 0 | 0 | 0 | 0 | 0 | 0 | 0 | 0
CDP18 | VIC | VIC | Flexible gas | 0 | 0 | 0 | 0 | 0 | 0 | 0 | 0 | 0 | 0 | 0 | 0 | 264.0273 | 1324.9999 | 1324.9999 | 1324.9999 | 1324.9999 | 1324.9999 | 1324.9999 | 1916.304 | 1916.304 | 1916.304 | 1916.304 | 1916.304 | 2083.7801 | 2083.7801 | 2083.7801 | 3144.1504
CDP18 | VIC | VIC | Hydro | 0 | 0 | 0 | 0 | 0 | 0 | 0 | 0 | 0 | 0 | 0 | 0 | 0 | 0 | 0 | 0 | 0 | 0 | 0 | 0 | 0 | 0 | 0 | 0 | 0 | 0 | 0 | 0
CDP18 | VIC | VIC | Deep storage | 0 | 0 | 0 | 0 | 0 | 0 | 1.411e-05 | 1.703e-05 | 2.435e-05 | 2.435e-05 | 103.4898 | 103.4898 | 103.4898 | 103.4898 | 103.4898 | 103.4898 | 103.4898 | 103.4898 | 103.4898 | 103.4898 | 103.4898 | 103.4898 | 103.4898 | 103.4898 | 103.4898 | 103.4898 | 103.4898 | 103.4898
CDP18 | VIC | VIC | Medium storage | 0 | 0 | 350 | 350 | 350 | 350.0001 | 350.0001 | 350.0001 | 350.0001 | 350.0001 | 350.0002 | 350.0002 | 350.0002 | 350.0002 | 350.0002 | 350.0002 | 350.0002 | 350.0002 | 350.0002 | 350.0002 | 350.0002 | 350.0002 | 350.0002 | 350.0002 | 350.0002 | 350.0002 | 350.0002 | 350.0002
CDP18 | VIC | VIC | Shallow storage | 180 | 1691.51 | 1756.3108 | 3205.91 | 3205.91 | 3205.91 | 3213.21 | 3213.21 | 3463.21 | 3463.21 | 3463.21 | 3463.21 | 3469.81 | 3469.81 | 3469.81 | 3469.81 | 3469.81 | 3469.81 | 3469.81 | 3469.81 | 3476.41 | 3476.41 | 3476.41 | 3476.41 | 3476.41 | 3476.41 | 3476.41 | 3476.41
CDP18 | VIC | VIC | Coordinated CER storage | 94.058 | 199.334 | 325.8433 | 480.5972 | 644.3038 | 904.9351 | 1148.7758 | 1410.3109 | 1703.372 | 2032.4058 | 2413.3038 | 2839.7197 | 3251.5366 | 3701.4887 | 4177.4329 | 4628.0691 | 5097.338 | 5581.1403 | 6088.7278 | 6618.165 | 7189.8038 | 7793.0539 | 8378.7054 | 8984.2506 | 9605.5922 | 10205.7999 | 10480.1118 | 10750.2868
CDP18 | VIC | VIC | Other renewable fuels | 0 | 0 | 0 | 0 | 0 | 0 | 0 | 0 | 0 | 0 | 90 | 90 | 90 | 90 | 90 | 90 | 90 | 90 | 90 | 90 | 90 | 90 | 90 | 90 | 90 | 90 | 90 | 90
CDP18 | VIC | VIC | DSP | 8.69 | 19.54 | 32.83 | 45.53 | 61.01 | 76.31 | 91.8 | 109.2 | 125.44 | 143.88 | 160.02 | 175.54 | 191.17 | 206.22 | 220.31 | 233.71 | 248.02 | 260.19 | 272.34 | 284.34 | 294.6 | 305.42 | 314.23 | 324.38 | 333.05 | 341.57 | 345.59 | 349.63
CDP18 | SA | CSA | Mid-merit gas | 0 | 0 | 0 | 0 | 0 | 0 | 0 | 0 | 0 | 0 | 0 | 0 | 0 | 0 | 0 | 0 | 0 | 0 | 0 | 0 | 0 | 0 | 0 | 0 | 0 | 0 | 0 | 0
CDP18 | SA | CSA | Flexible gas with CCS | 0 | 0 | 0 | 0 | 0 | 0 | 0 | 0 | 0 | 0 | 0 | 0 | 0 | 0 | 0 | 0 | 0 | 0 | 0 | 0 | 0 | 0 | 0 | 0 | 0 | 0 | 0 | 0
CDP18 | SA | CSA | Flexible gas | 0 | 200 | 200 | 200 | 200 | 200 | 200 | 200 | 200 | 200 | 730 | 730 | 730 | 730 | 730 | 730 | 730 | 730 | 730 | 947.7816 | 1022.6631 | 1022.6631 | 1022.6631 | 1022.6631 | 1022.6631 | 1022.6631 | 1022.6631 | 1022.6631
CDP18 | SA | CSA | Hydro | 0 | 0 | 0 | 0 | 0 | 0 | 0 | 0 | 0 | 0 | 0 | 0 | 0 | 0 | 0 | 0 | 0 | 0 | 0 | 0 | 0 | 0 | 0 | 0 | 0 | 0 | 0 | 0
CDP18 | SA | CSA | Deep storage | 0 | 0 | 0 | 0 | 0 | 0 | 4.69e-06 | 7.96e-06 | 9.85e-06 | 9.85e-06 | 1.235e-05 | 1.516e-05 | 1.516e-05 | 1.756e-05 | 1.884e-05 | 1.884e-05 | 1.884e-05 | 1.884e-05 | 1.884e-05 | 1.884e-05 | 2.197e-05 | 2.374e-05 | 2.374e-05 | 2.374e-05 | 2.569e-05 | 2.569e-05 | 2.569e-05 | 2.781e-05
CDP18 | SA | CSA | Medium storage | 0 | 0 | 0 | 3.186e-05 | 4.365e-05 | 0.00014875 | 0.00014875 | 0.0001544 | 0.00016678 | 0.00016678 | 0.00019374 | 0.00023719 | 0.00023719 | 0.00024028 | 0.00024797 | 0.00024797 | 0.00024797 | 0.00024797 | 0.00025233 | 0.00026134 | 343.0397 | 343.0397 | 343.0397 | 343.0397 | 343.0397 | 343.0397 | 343.0397 | 343.0398
CDP18 | SA | CSA | Shallow storage | 200 | 494.98 | 494.98 | 494.98 | 501 | 501 | 501 | 501 | 501 | 501 | 501 | 501 | 501 | 501 | 501 | 501 | 501 | 501 | 507.02 | 507.02 | 507.02 | 507.02 | 507.02 | 507.02 | 507.02 | 507.02 | 507.02 | 507.02
CDP18 | SA | CSA | Coordinated CER storage | 42.9567 | 84.1664 | 130.3037 | 187.4333 | 251.7824 | 360.3081 | 460.573 | 562.4863 | 673.4201 | 793.1806 | 927.3025 | 1065.6082 | 1193.3814 | 1335.2934 | 1493.1256 | 1636.7783 | 1778.9454 | 1919.0657 | 2064.4587 | 2211.3369 | 2368.1847 | 2528.7968 | 2681.119 | 2836.2618 | 2994.5682 | 3145.1562 | 3206.5491 | 3266.6332
CDP18 | SA | CSA | Other renewable fuels | 0 | 0 | 0 | 0 | 0 | 0 | 0 | 0 | 0 | 0 | 0 | 0 | 0 | 0 | 0 | 0 | 0 | 0 | 0 | 0 | 0 | 0 | 0 | 0 | 0 | 0 | 0 | 0
CDP18 | SA | CSA | DSP | 4.3 | 9.06 | 14.29 | 19.97 | 25.25 | 30.99 | 37.04 | 42.95 | 48.85 | 55.25 | 62.09 | 69.44 | 77.24 | 84.51 | 91.55 | 98.02 | 104.83 | 111.55 | 118.52 | 124.74 | 130.85 | 135.97 | 140.98 | 146.27 | 151.28 | 156.78 | 158.34 | 159.84
CDP18 | SA | SESA | Mid-merit gas | 0 | 0 | 0 | 0 | 0 | 0 | 0 | 0 | 0 | 0 | 0 | 0 | 0 | 0 | 0 | 0 | 0 | 0 | 0 | 0 | 0 | 0 | 0 | 0 | 0 | 0 | 0 | 0
CDP18 | SA | SESA | Flexible gas with CCS | 0 | 0 | 0 | 0 | 0 | 0 | 0 | 0 | 0 | 0 | 0 | 0 | 0 | 0 | 0 | 0 | 0 | 0 | 0 | 0 | 0 | 0 | 0 | 0 | 0 | 0 | 0 | 0
CDP18 | SA | SESA | Flexible gas | 0 | 0 | 0 | 0 | 0 | 0 | 0 | 0 | 0 | 0 | 0 | 0 | 0 | 0 | 0 | 0 | 0 | 0 | 0 | 0 | 0 | 0 | 0 | 0 | 0 | 0 | 0 | 0.68738
CDP18 | SA | SESA | Hydro | 0 | 0 | 0 | 0 | 0 | 0 | 0 | 0 | 0 | 0 | 0 | 0 | 0 | 0 | 0 | 0 | 0 | 0 | 0 | 0 | 0 | 0 | 0 | 0 | 0 | 0 | 0 | 0
CDP18 | SA | SESA | Deep storage | 0 | 0 | 0 | 0 | 0 | 0 | 0 | 0 | 0 | 0 | 0 | 0 | 0 | 0 | 0 | 0 | 0 | 0 | 0 | 0 | 0 | 0 | 0 | 0 | 0 | 0 | 0 | 0
CDP18 | SA | SESA | Medium storage | 0 | 0 | 0 | 2.058e-05 | 2.868e-05 | 8.343e-05 | 8.343e-05 | 8.65e-05 | 9.477e-05 | 9.477e-05 | 0.0001108 | 0.00011324 | 0.00011324 | 0.00011998 | 0.00012365 | 0.00012365 | 0.00012365 | 0.00012365 | 0.00012529 | 0.00013354 | 0.00015028 | 0.00015627 | 0.00015885 | 0.00015885 | 0.00015948 | 0.00015948 | 0.00015948 | 0.00015948
CDP18 | SA | SESA | Shallow storage | 0 | 0 | 0 | 0 | 0 | 0 | 0 | 0 | 0 | 0 | 0 | 0 | 0 | 0 | 0 | 0 | 0 | 0 | 0 | 0 | 0 | 0 | 0 | 0 | 0 | 0 | 0 | 0
CDP18 | SA | SESA | Coordinated CER storage | 1.6261 | 3.177 | 5.0172 | 7.2689 | 9.6904 | 13.7643 | 17.5928 | 21.5468 | 26.0254 | 30.7565 | 35.9827 | 41.4857 | 46.6449 | 52.5912 | 58.976 | 64.806 | 70.6818 | 76.6637 | 82.8475 | 89.0143 | 95.5872 | 102.432 | 108.9701 | 115.6553 | 122.5081 | 128.9626 | 131.3231 | 133.6411
CDP18 | SA | SESA | Other renewable fuels | 0 | 0 | 0 | 0 | 0 | 0 | 0 | 0 | 0 | 0 | 0 | 0 | 0 | 0 | 0 | 0 | 0 | 0 | 0 | 0 | 0 | 0 | 0 | 0 | 0 | 0 | 0 | 0
CDP18 | SA | SESA | DSP | 0 | 0 | 0 | 0 | 0 | 0 | 0 | 0 | 0 | 0 | 0 | 0 | 0 | 0 | 0 | 0 | 0 | 0 | 0 | 0 | 0 | 0 | 0 | 0 | 0 | 0 | 0 | 0
CDP18 | TAS | TAS | Mid-merit gas | 0 | 0 | 0 | 0 | 0 | 0 | 0 | 0 | 0 | 0 | 0 | 0 | 0 | 0 | 0 | 0 | 0 | 0 | 0 | 0 | 0 | 0 | 0 | 0 | 0 | 0 | 0 | 0
CDP18 | TAS | TAS | Flexible gas with CCS | 0 | 0 | 0 | 0 | 0 | 0 | 0 | 0 | 0 | 0 | 0 | 0 | 0 | 0 | 0 | 0 | 0 | 0 | 0 | 0 | 0 | 0 | 0 | 0 | 0 | 0 | 0 | 0
CDP18 | TAS | TAS | Flexible gas | 0 | 0 | 0 | 0 | 0 | 0 | 0 | 0 | 0 | 0 | 0 | 0 | 0 | 0 | 0 | 0 | 0 | 0 | 0 | 0 | 0 | 0 | 0 | 0 | 0 | 0 | 0 | 0
CDP18 | TAS | TAS | Hydro | 0 | 0 | 0 | 0 | 0 | 0 | 390 | 390 | 390 | 390 | 390 | 390 | 390 | 390 | 390 | 390 | 390 | 390 | 390 | 390 | 390 | 390 | 390 | 390 | 390 | 390 | 390 | 390
CDP18 | TAS | TAS | Deep storage | 0 | 0 | 0 | 0 | 0 | 0 | 7.326e-05 | 0.000106 | 0.0013519 | 0.0013519 | 145.0368 | 145.0368 | 145.0368 | 145.0368 | 145.0368 | 145.0368 | 145.0368 | 145.0368 | 145.0368 | 145.0368 | 371.0004 | 371.0004 | 371.0004 | 371.0004 | 570.1388 | 570.1388 | 570.1388 | 570.1388
CDP18 | TAS | TAS | Medium storage | 0 | 0 | 0 | 1.254e-05 | 1.627e-05 | 2.915e-05 | 2.915e-05 | 3.398e-05 | 3.621e-05 | 3.621e-05 | 3.621e-05 | 4.108e-05 | 4.25e-05 | 4.25e-05 | 4.442e-05 | 4.442e-05 | 4.442e-05 | 4.558e-05 | 4.691e-05 | 5.814e-05 | 6.377e-05 | 6.649e-05 | 6.797e-05 | 6.797e-05 | 6.797e-05 | 6.797e-05 | 7.162e-05 | 7.162e-05
CDP18 | TAS | TAS | Shallow storage | 0 | 0 | 0 | 0 | 0 | 0 | 0 | 0 | 0 | 0 | 0 | 0 | 0 | 0 | 0 | 0 | 0 | 0 | 0 | 0 | 0 | 0 | 0 | 0 | 0 | 0 | 0 | 0
CDP18 | TAS | TAS | Coordinated CER storage | 2.0722 | 5.3573 | 10.256 | 17.1098 | 26.0519 | 40.4821 | 54.6431 | 71.0561 | 90.98 | 114.2764 | 141.0371 | 171.4012 | 202.3191 | 237.2573 | 276.9018 | 315.9538 | 354.1185 | 394.0762 | 436.4329 | 480.8166 | 528.2675 | 577.983 | 626.9278 | 677.8975 | 730.5437 | 781.2397 | 798.5102 | 815.4494
CDP18 | TAS | TAS | Other renewable fuels | 0 | 0 | 0 | 0 | 0 | 0 | 0 | 0 | 0 | 0 | 0 | 0 | 0 | 0 | 0 | 0 | 0 | 0 | 0 | 0 | 0 | 0 | 0 | 0 | 0 | 0 | 0 | 0
CDP18 | TAS | TAS | DSP | 2.24 | 4.45 | 6.86 | 9.12 | 11.37 | 13.6 | 16.12 | 19.14 | 22.27 | 25.2 | 27.9 | 30.53 | 33.33 | 36.14 | 38.6 | 40.88 | 43.28 | 45.99 | 48.95 | 51.8 | 54.25 | 56.66 | 58.9 | 60.97 | 63.43 | 65.32 | 64.21 | 62.87
CDP19 | NSW | NNSW | Mid-merit gas | 0 | 0 | 0 | 0 | 0 | 0 | 0 | 0 | 0 | 0 | 0 | 0 | 0 | 0 | 0 | 0 | 0 | 0 | 0 | 0 | 0 | 0 | 0 | 0 | 0 | 0 | 0 | 0
CDP19 | NSW | NNSW | Flexible gas with CCS | 0 | 0 | 0 | 0 | 0 | 0 | 0 | 0 | 0 | 0 | 0 | 0 | 0 | 0 | 0 | 0 | 0 | 0 | 0 | 0 | 0 | 0 | 0 | 0 | 0 | 0 | 0 | 0
CDP19 | NSW | NNSW | Flexible gas | 0 | 0 | 0 | 0 | 0 | 0 | 0 | 0 | 0 | 0 | 0 | 0 | 0 | 0 | 0 | 0 | 0 | 0 | 0 | 0 | 0 | 0 | 0 | 0 | 0 | 0 | 0 | 0
CDP19 | NSW | NNSW | Hydro | 0 | 0 | 0 | 0 | 0 | 0 | 0 | 0 | 0 | 0 | 0 | 0 | 0 | 0 | 0 | 0 | 0 | 0 | 0 | 0 | 0 | 0 | 0 | 0 | 0 | 0 | 0 | 0
CDP19 | NSW | NNSW | Snowy 2.0 | 0 | 0 | 0 | 0 | 0 | 0 | 0 | 0 | 0 | 0 | 0 | 0 | 0 | 0 | 0 | 0 | 0 | 0 | 0 | 0 | 0 | 0 | 0 | 0 | 0 | 0 | 0 | 0
CDP19 | NSW | NNSW | Deep storage | 0 | 0 | 0 | 0 | 0 | 0 | 500 | 500 | 500 | 500 | 500 | 500.0001 | 500.0001 | 542.8194 | 542.8194 | 542.8194 | 542.8194 | 542.8194 | 542.8194 | 542.8194 | 1000 | 1000 | 1000 | 1000 | 1000 | 1000 | 1000 | 1000
CDP19 | NSW | NNSW | Medium storage | 0 | 0 | 275 | 275 | 275 | 1198.9918 | 1198.9918 | 1198.9918 | 1198.9918 | 1198.9918 | 1198.9919 | 1198.9919 | 1198.9919 | 1198.9919 | 1198.9919 | 1198.9919 | 1198.9919 | 1198.9919 | 1198.9919 | 1198.992 | 1198.992 | 1198.992 | 1198.992 | 1198.992 | 1198.992 | 1198.992 | 1198.992 | 1198.9921
CDP19 | NSW | NNSW | Shallow storage | 0 | 30 | 230 | 430 | 430 | 430 | 430 | 430 | 430 | 430 | 430 | 430 | 430 | 430 | 430 | 430 | 430 | 430 | 430 | 430 | 430 | 430 | 430 | 430 | 430 | 430 | 430 | 430
CDP19 | NSW | NNSW | Coordinated CER storage | 18.4804 | 40.6436 | 68.3334 | 102.9876 | 143.1321 | 207.3806 | 263.9303 | 322.2081 | 386.3983 | 456.7844 | 537.507 | 623.6631 | 702.0331 | 786.1694 | 877.1047 | 956.8194 | 1037.7291 | 1118.5493 | 1203.2272 | 1289.9316 | 1382.437 | 1477.1015 | 1564.9061 | 1654.5223 | 1744.9306 | 1830.3677 | 1868.2739 | 1905.7932
CDP19 | NSW | NNSW | Other renewable fuels | 0 | 0 | 0 | 0 | 0 | 0 | 0 | 0 | 0 | 90 | 90 | 90 | 90 | 90 | 90 | 90 | 90 | 90 | 90 | 90 | 90 | 90 | 90 | 90 | 90 | 90 | 90 | 90
CDP19 | NSW | NNSW | DSP | 0 | 0 | 0 | 0 | 0 | 0 | 0 | 0 | 0 | 0 | 0 | 0 | 0 | 0 | 0 | 0 | 0 | 0 | 0 | 0 | 0 | 0 | 0 | 0 | 0 | 0 | 0 | 0
CDP19 | NSW | CNSW | Mid-merit gas | 0 | 0 | 0 | 0 | 0 | 0 | 0 | 0 | 0 | 0 | 0 | 0 | 0 | 0 | 0 | 0 | 0 | 0 | 0 | 0 | 0 | 0 | 0 | 0 | 0 | 0 | 0 | 0
CDP19 | NSW | CNSW | Flexible gas with CCS | 0 | 0 | 0 | 0 | 0 | 0 | 0 | 0 | 0 | 0 | 0 | 0 | 0 | 0 | 0 | 0 | 0 | 0 | 0 | 0 | 0 | 0 | 0 | 0 | 0 | 0 | 0 | 0
CDP19 | NSW | CNSW | Flexible gas | 0 | 0 | 0 | 0 | 0 | 0 | 0 | 0 | 0 | 0 | 0 | 0 | 0 | 0 | 0 | 0 | 0 | 0 | 0 | 0 | 0 | 0 | 0 | 0 | 0 | 0 | 0 | 0
CDP19 | NSW | CNSW | Hydro | 0 | 0 | 0 | 0 | 0 | 0 | 0 | 0 | 0 | 0 | 0 | 0 | 0 | 0 | 0 | 0 | 0 | 0 | 0 | 0 | 0 | 0 | 0 | 0 | 0 | 0 | 0 | 0
CDP19 | NSW | CNSW | Snowy 2.0 | 0 | 0 | 0 | 0 | 0 | 0 | 0 | 0 | 0 | 0 | 0 | 0 | 0 | 0 | 0 | 0 | 0 | 0 | 0 | 0 | 0 | 0 | 0 | 0 | 0 | 0 | 0 | 0
CDP19 | NSW | CNSW | Deep storage | 0 | 0 | 0 | 0 | 0 | 0 | 0 | 0 | 0 | 0 | 0 | 0 | 0 | 0 | 0 | 0 | 0 | 0 | 0 | 0 | 0 | 0 | 0 | 0 | 0 | 0 | 0 | 0
CDP19 | NSW | CNSW | Medium storage | 0 | 549 | 549 | 917.46 | 917.46 | 957.5343 | 957.5343 | 997.5543 | 997.5543 | 997.5543 | 1037.5743 | 1037.5743 | 1037.5743 | 1077.5943 | 1077.5943 | 1077.5943 | 1077.5943 | 1077.5943 | 1077.5943 | 1117.6143 | 1117.6143 | 1157.6343 | 1157.6343 | 1157.6343 | 1197.6543 | 1197.6543 | 1197.6543 | 1237.6743
CDP19 | NSW | CNSW | Shallow storage | 0 | 20 | 707.5112 | 1090.5187 | 2368.9511 | 2368.9511 | 2368.9511 | 2368.9511 | 2368.9511 | 2368.9511 | 2368.9511 | 2368.9511 | 2368.9511 | 2368.9511 | 2368.9511 | 2368.9511 | 2368.9511 | 2368.9511 | 2368.9511 | 2368.9511 | 2368.9511 | 2368.9511 | 2368.9511 | 2368.9511 | 2368.9511 | 2368.9511 | 2368.9511 | 2368.9511
CDP19 | NSW | CNSW | Coordinated CER storage | 7.9416 | 17.5451 | 29.6736 | 45.2191 | 63.6499 | 93.1436 | 120.5089 | 149.8842 | 183.0437 | 220.2998 | 262.4971 | 308.0104 | 350.7567 | 396.9791 | 447.3892 | 493.0516 | 539.4707 | 586.8293 | 636.6313 | 688.2085 | 743.2507 | 800.349 | 854.5987 | 910.9693 | 967.5321 | 1021.0742 | 1044.0944 | 1066.6307
CDP19 | NSW | CNSW | Other renewable fuels | 0 | 0 | 0 | 0 | 0 | 0 | 0 | 0 | 0 | 90 | 90 | 90 | 90 | 90 | 90 | 90 | 90 | 90 | 90 | 90 | 90 | 90 | 90 | 90 | 90 | 90 | 90 | 90
CDP19 | NSW | CNSW | DSP | 0 | 0 | 0 | 0 | 0 | 0 | 0 | 0 | 0 | 0 | 0 | 0 | 0 | 0 | 0 | 0 | 0 | 0 | 0 | 0 | 0 | 0 | 0 | 0 | 0 | 0 | 0 | 0
CDP19 | NSW | SNSW | Mid-merit gas | 0 | 0 | 0 | 0 | 0 | 0 | 0 | 0 | 0 | 0 | 0 | 0 | 0 | 0 | 0 | 0 | 0 | 0 | 0 | 0 | 0 | 0 | 0 | 0 | 0 | 0 | 0 | 0
CDP19 | NSW | SNSW | Flexible gas with CCS | 0 | 0 | 0 | 0 | 0 | 0 | 0 | 0 | 0 | 0 | 0 | 0 | 0 | 0 | 0 | 0 | 0 | 0 | 0 | 0 | 0 | 0 | 0 | 0 | 0 | 0 | 0 | 0
CDP19 | NSW | SNSW | Flexible gas | 0 | 0 | 0 | 0 | 0 | 0 | 0 | 0 | 0 | 0 | 0 | 0 | 0 | 0 | 0 | 0 | 0 | 0 | 0 | 0 | 0 | 0 | 0 | 0 | 0 | 0 | 0 | 0
CDP19 | NSW | SNSW | Hydro | 0 | 0 | 0 | 0 | 0 | 0 | 0 | 0 | 0 | 0 | 0 | 0 | 0 | 0 | 0 | 0 | 0 | 0 | 0 | 0 | 0 | 0 | 0 | 0 | 0 | 0 | 0 | 0
CDP19 | NSW | SNSW | Snowy 2.0 | 0 | 0 | 0 | 0 | 2200 | 2200 | 2200 | 2200 | 2200 | 2200 | 2200 | 2200 | 2200 | 2200 | 2200 | 2200 | 2200 | 2200 | 2200 | 2200 | 2200 | 2200 | 2200 | 2200 | 2200 | 2200 | 2200 | 2200
CDP19 | NSW | SNSW | Deep storage | 0 | 0 | 0 | 0 | 0 | 0 | 0 | 0 | 0 | 0 | 0 | 0 | 0 | 0 | 0 | 0 | 0 | 0 | 0 | 0 | 0 | 0 | 0 | 0 | 0 | 0 | 0 | 0
CDP19 | NSW | SNSW | Medium storage | 0 | 50 | 50 | 250 | 250 | 250.0003 | 250.0003 | 250.0003 | 250.0003 | 250.0003 | 250.0003 | 250.0003 | 250.0003 | 250.0003 | 250.0003 | 250.0003 | 250.0003 | 250.0003 | 250.0004 | 250.0004 | 250.0004 | 250.0004 | 250.0004 | 250.0004 | 250.0005 | 250.0005 | 250.0005 | 250.0005
CDP19 | NSW | SNSW | Shallow storage | 10 | 19.9 | 19.9 | 19.9 | 19.9 | 20.89 | 20.89 | 21.88 | 21.88 | 21.88 | 22.87 | 22.87 | 22.87 | 23.86 | 23.86 | 23.86 | 23.86 | 23.86 | 23.86 | 24.85 | 24.85 | 25.84 | 25.84 | 25.84 | 25.84 | 25.84 | 25.84 | 25.84
CDP19 | NSW | SNSW | Coordinated CER storage | 16.5056 | 37.0113 | 63.0275 | 95.9017 | 134.224 | 195.4715 | 249.2113 | 305.2891 | 367.9455 | 436.7844 | 515.2456 | 599.7717 | 678.2063 | 763.0048 | 854.7774 | 936.0888 | 1019.1333 | 1103.4623 | 1192.2066 | 1283.098 | 1379.1587 | 1477.9231 | 1572.014 | 1667.2617 | 1763.8684 | 1856.5527 | 1899.9023 | 1943.0756
CDP19 | NSW | SNSW | Other renewable fuels | 0 | 0 | 0 | 0 | 0 | 0 | 0 | 0 | 0 | 0 | 0 | 0 | 0 | 0 | 0 | 0 | 0 | 0 | 0 | 0 | 0 | 0 | 0 | 0 | 0 | 0 | 0 | 0
CDP19 | NSW | SNSW | DSP | 0 | 0 | 0 | 0 | 0 | 0 | 0 | 0 | 0 | 0 | 0 | 0 | 0 | 0 | 0 | 0 | 0 | 0 | 0 | 0 | 0 | 0 | 0 | 0 | 0 | 0 | 0 | 0
CDP19 | NSW | SNW | Mid-merit gas | 0 | 0 | 0 | 0 | 0 | 0 | 0 | 0 | 0 | 0 | 0 | 0 | 0 | 0 | 0 | 0 | 0 | 0 | 0 | 0 | 0 | 0 | 0 | 0 | 0 | 0 | 0 | 0
CDP19 | NSW | SNW | Flexible gas with CCS | 0 | 0 | 0 | 0 | 0 | 0 | 0 | 0 | 0 | 0 | 0 | 0 | 0 | 0 | 0 | 0 | 0 | 0 | 0 | 0 | 0 | 0 | 0 | 0 | 0 | 0 | 0 | 0
CDP19 | NSW | SNW | Flexible gas | 0 | 0 | 0 | 0 | 0 | 0 | 0 | 0 | 528.9396 | 1589.9996 | 1589.9996 | 1589.9996 | 2120.0001 | 2120.0001 | 3180.0001 | 3180.0001 | 3180.0001 | 3180.0001 | 3180.0001 | 3180.0001 | 4154.4321 | 4154.4321 | 4154.4321 | 4154.4321 | 4154.4321 | 4154.4321 | 4154.4321 | 4154.4321
CDP19 | NSW | SNW | Hydro | 0 | 0 | 0 | 0 | 0 | 0 | 0 | 0 | 0 | 0 | 0 | 0 | 0 | 0 | 0 | 0 | 0 | 0 | 0 | 0 | 0 | 0 | 0 | 0 | 0 | 0 | 0 | 0
CDP19 | NSW | SNW | Snowy 2.0 | 0 | 0 | 0 | 0 | 0 | 0 | 0 | 0 | 0 | 0 | 0 | 0 | 0 | 0 | 0 | 0 | 0 | 0 | 0 | 0 | 0 | 0 | 0 | 0 | 0 | 0 | 0 | 0
CDP19 | NSW | SNW | Deep storage | 0 | 0 | 0 | 0 | 0 | 0 | 0 | 0 | 0 | 0 | 0 | 0 | 0 | 0 | 0 | 0 | 0 | 0 | 0 | 0 | 0 | 0 | 0 | 0 | 0 | 0 | 0 | 0
CDP19 | NSW | SNW | Medium storage | 0 | 723.2267 | 723.2267 | 723.2268 | 723.2268 | 1225.1804 | 1225.1804 | 1225.1804 | 1225.1804 | 1225.1804 | 1225.1804 | 1225.1804 | 1225.1804 | 1225.1804 | 1225.1804 | 1225.1804 | 1225.1804 | 1225.1804 | 1225.1804 | 1225.1804 | 1225.1804 | 1225.1804 | 1225.1804 | 1225.1804 | 1225.1804 | 1225.1804 | 1225.1805 | 1225.1805
CDP19 | NSW | SNW | Shallow storage | 0 | 632.712 | 632.7289 | 727.1018 | 918.4241 | 960.7601 | 1588.3121 | 1660.8881 | 1660.8881 | 1660.8881 | 1733.4641 | 1733.4641 | 1733.4641 | 1806.0401 | 1806.0401 | 1806.0401 | 1806.0401 | 1806.0401 | 1806.0401 | 1878.6161 | 1878.6161 | 1951.1921 | 1951.1921 | 1951.1921 | 2023.7681 | 2023.7681 | 2023.7681 | 2096.3441
CDP19 | NSW | SNW | Coordinated CER storage | 79.4503 | 177.7776 | 300.1649 | 453.5017 | 629.1908 | 909.7051 | 1161.0231 | 1425.1955 | 1719.8536 | 2042.6577 | 2406.7412 | 2799.6803 | 3168.513 | 3568.1737 | 3999.7606 | 4387.3129 | 4781.8693 | 5182.5223 | 5602.5702 | 6033.1393 | 6490.9483 | 6965.4165 | 7422.9266 | 7895.7656 | 8374.1299 | 8824.9206 | 9003.6897 | 9179.2037
CDP19 | NSW | SNW | Other renewable fuels | 0 | 0 | 0 | 0 | 0 | 0 | 0 | 30 | 30 | 90 | 90 | 90 | 90 | 90 | 90 | 90 | 90 | 90 | 90 | 90 | 90 | 90 | 90 | 90 | 90 | 90 | 90 | 90
CDP19 | NSW | SNW | DSP | 14.9 | 31.14 | 50.55 | 164.35 | 351.34 | 518.29 | 632.82 | 747.32 | 861.78 | 875.08 | 888.95 | 901.91 | 919.47 | 935.66 | 946.06 | 953.56 | 966.36 | 973.37 | 984.56 | 993.69 | 990.94 | 993.13 | 991.36 | 991.53 | 998.9 | 1001.79 | 1012.85 | 1036.79
CDP19 | QLD | NQ | Mid-merit gas | 0 | 0 | 0 | 0 | 0 | 0 | 0 | 0 | 0 | 0 | 0 | 0 | 0 | 0 | 0 | 0 | 0 | 0 | 0 | 0 | 0 | 0 | 0 | 0 | 0 | 0 | 0 | 0
CDP19 | QLD | NQ | Flexible gas with CCS | 0 | 0 | 0 | 0 | 0 | 0 | 0 | 0 | 0 | 0 | 0 | 0 | 0 | 0 | 0 | 0 | 0 | 0 | 0 | 0 | 0 | 0 | 0 | 0 | 0 | 0 | 0 | 0
CDP19 | QLD | NQ | Flexible gas | 0 | 0 | 0 | 0 | 0 | 0 | 0 | 0 | 0 | 0 | 0 | 0 | 0 | 0 | 0 | 0 | 0 | 0 | 0 | 0 | 0 | 0 | 0 | 0 | 0 | 0 | 0 | 0
CDP19 | QLD | NQ | Hydro | 0 | 0 | 0 | 0 | 0 | 0 | 0 | 0 | 0 | 0 | 0 | 0 | 0 | 0 | 0 | 0 | 0 | 0 | 0 | 0 | 0 | 0 | 0 | 0 | 0 | 0 | 0 | 0
CDP19 | QLD | NQ | Borumba | 0 | 0 | 0 | 0 | 0 | 0 | 0 | 0 | 0 | 0 | 0 | 0 | 0 | 0 | 0 | 0 | 0 | 0 | 0 | 0 | 0 | 0 | 0 | 0 | 0 | 0 | 0 | 0
CDP19 | QLD | NQ | Deep storage | 0 | 0 | 0 | 0 | 0 | 0 | 0 | 0 | 0 | 0 | 0 | 0 | 0 | 0 | 0 | 0 | 0 | 0 | 0 | 0 | 0 | 0 | 0 | 0 | 0 | 0 | 0 | 0
CDP19 | QLD | NQ | Medium storage | 0 | 0 | 0 | 8.77e-06 | 1.225e-05 | 2.607e-05 | 2.607e-05 | 3.173e-05 | 3.173e-05 | 3.173e-05 | 5.365e-05 | 5.365e-05 | 5.365e-05 | 5.365e-05 | 5.972e-05 | 6.338e-05 | 6.581e-05 | 7.185e-05 | 7.577e-05 | 8.441e-05 | 9.647e-05 | 0.00010544 | 0.00010544 | 0.00010544 | 0.00010558 | 0.00011327 | 0.00011327 | 0.00011327
CDP19 | QLD | NQ | Shallow storage | 0 | 0 | 300 | 300 | 300 | 300 | 300 | 300 | 300 | 300 | 300 | 300 | 300 | 300 | 300 | 300 | 300 | 300 | 300 | 300 | 300 | 300 | 300 | 300 | 300 | 300 | 300 | 300
CDP19 | QLD | NQ | Coordinated CER storage | 8.8439 | 22.2112 | 36.3789 | 54.9157 | 77.003 | 115.5995 | 150.2393 | 185.32 | 223.644 | 265.4109 | 309.4568 | 359.2155 | 402.5345 | 449.6513 | 501.1796 | 548.7265 | 598.2565 | 648.5253 | 700.7886 | 754.2165 | 809.9308 | 868.5773 | 924.5511 | 982.1394 | 1041.9478 | 1098.7884 | 1125.0707 | 1151.2388
CDP19 | QLD | NQ | Other renewable fuels | 0 | 0 | 0 | 0 | 0 | 0 | 0 | 0 | 0 | 0 | 0 | 0 | 0 | 0 | 0 | 0 | 0 | 0 | 0 | 0 | 0 | 0 | 0 | 0 | 0 | 0 | 0 | 0
CDP19 | QLD | NQ | DSP | 0 | 0 | 0 | 0 | 0 | 0 | 0 | 0 | 0 | 0 | 0 | 0 | 0 | 0 | 0 | 0 | 0 | 0 | 0 | 0 | 0 | 0 | 0 | 0 | 0 | 0 | 0 | 0
CDP19 | QLD | GG | Mid-merit gas | 0 | 0 | 0 | 0 | 0 | 0 | 0 | 0 | 0 | 0 | 0 | 0 | 0 | 0 | 0 | 0 | 0 | 0 | 0 | 0 | 0 | 0 | 0 | 0 | 0 | 0 | 0 | 0
CDP19 | QLD | GG | Flexible gas with CCS | 0 | 0 | 0 | 0 | 0 | 0 | 0 | 0 | 0 | 0 | 0 | 0 | 0 | 0 | 0 | 0 | 0 | 0 | 0 | 0 | 0 | 0 | 0 | 0 | 0 | 0 | 0 | 0
CDP19 | QLD | GG | Flexible gas | 0 | 0 | 0 | 0 | 0 | 0 | 530 | 530 | 530 | 530 | 574.8459 | 792.8808 | 1060 | 1060 | 1060 | 1060 | 1060 | 1060 | 1060 | 1060 | 1060 | 1060 | 1060 | 1060 | 1060 | 1060 | 1060 | 1060
CDP19 | QLD | GG | Hydro | 0 | 0 | 0 | 0 | 0 | 0 | 0 | 0 | 0 | 0 | 0 | 0 | 0 | 0 | 0 | 0 | 0 | 0 | 0 | 0 | 0 | 0 | 0 | 0 | 0 | 0 | 0 | 0
CDP19 | QLD | GG | Borumba | 0 | 0 | 0 | 0 | 0 | 0 | 0 | 0 | 0 | 0 | 0 | 0 | 0 | 0 | 0 | 0 | 0 | 0 | 0 | 0 | 0 | 0 | 0 | 0 | 0 | 0 | 0 | 0
CDP19 | QLD | GG | Deep storage | 0 | 0 | 0 | 0 | 0 | 0 | 0 | 0 | 0 | 0 | 0 | 0 | 0 | 0 | 0 | 0 | 0 | 0 | 0 | 0 | 0 | 0 | 0 | 0 | 0 | 0 | 0 | 0
CDP19 | QLD | GG | Medium storage | 0 | 0 | 0 | 3.23e-06 | 3.23e-06 | 3.23e-06 | 3.23e-06 | 2.322e-05 | 3.587e-05 | 3.587e-05 | 0.00011294 | 0.00011294 | 0.00011294 | 0.00011294 | 0.00011643 | 0.00012358 | 0.00012358 | 0.00012531 | 0.00013297 | 0.00013584 | 0.0001514 | 0.00016424 | 0.00016424 | 0.00016424 | 294.1093 | 294.1093 | 294.1093 | 294.1093
CDP19 | QLD | GG | Shallow storage | 0 | 400 | 400 | 400 | 400 | 400 | 400 | 400 | 400 | 400 | 400 | 400 | 400 | 400 | 400 | 400 | 400 | 400 | 400 | 400 | 400 | 400 | 400 | 400 | 400 | 400 | 400 | 400
CDP19 | QLD | GG | Coordinated CER storage | 0.49748 | 1.2626 | 2.1024 | 3.2167 | 4.5915 | 6.9853 | 9.2974 | 11.7689 | 14.5126 | 17.5779 | 20.882 | 24.629 | 28.0407 | 31.763 | 35.8635 | 39.771 | 43.8634 | 48.0693 | 52.4726 | 57.0087 | 61.7907 | 66.8385 | 71.7778 | 76.8542 | 82.1256 | 87.1199 | 89.0635 | 90.995
CDP19 | QLD | GG | Other renewable fuels | 0 | 0 | 0 | 0 | 0 | 0 | 0 | 0 | 0 | 0 | 0 | 0 | 0 | 0 | 0 | 0 | 0 | 0 | 0 | 0 | 0 | 0 | 0 | 0 | 0 | 0 | 0 | 0
CDP19 | QLD | GG | DSP | 0 | 0 | 0 | 0 | 0 | 0 | 0 | 0 | 0 | 0 | 0 | 0 | 0 | 0 | 0 | 0 | 0 | 0 | 0 | 0 | 0 | 0 | 0 | 0 | 0 | 0 | 0 | 0
CDP19 | QLD | CQ | Mid-merit gas | 0 | 0 | 0 | 0 | 0 | 0 | 0 | 0 | 0 | 0 | 0 | 0 | 0 | 0 | 0 | 0 | 0 | 0 | 0 | 0 | 0 | 0 | 0 | 0 | 0 | 0 | 0 | 0
CDP19 | QLD | CQ | Flexible gas with CCS | 0 | 0 | 0 | 0 | 0 | 0 | 0 | 0 | 0 | 0 | 0 | 0 | 0 | 0 | 0 | 0 | 0 | 0 | 0 | 0 | 0 | 0 | 0 | 0 | 0 | 0 | 0 | 0
CDP19 | QLD | CQ | Flexible gas | 0 | 0 | 0 | 0 | 0 | 0 | 0 | 0 | 0 | 0 | 0 | 0 | 0 | 0 | 0 | 0 | 0 | 0 | 0 | 0 | 0 | 0 | 0 | 0 | 0 | 0 | 0 | 0
CDP19 | QLD | CQ | Hydro | 0 | 0 | 0 | 0 | 0 | 0 | 0 | 0 | 0 | 0 | 0 | 0 | 0 | 0 | 0 | 0 | 0 | 0 | 0 | 0 | 0 | 0 | 0 | 0 | 0 | 0 | 0 | 0
CDP19 | QLD | CQ | Borumba | 0 | 0 | 0 | 0 | 0 | 0 | 0 | 0 | 0 | 0 | 0 | 0 | 0 | 0 | 0 | 0 | 0 | 0 | 0 | 0 | 0 | 0 | 0 | 0 | 0 | 0 | 0 | 0
CDP19 | QLD | CQ | Deep storage | 0 | 0 | 0 | 0 | 0 | 0 | 34.8835 | 34.8835 | 34.8835 | 34.8835 | 34.8835 | 34.8835 | 34.8835 | 34.8835 | 34.8835 | 34.8835 | 34.8835 | 34.8835 | 34.8835 | 34.8835 | 34.8835 | 34.8835 | 34.8835 | 34.8835 | 34.8835 | 34.8835 | 34.8835 | 34.8836
CDP19 | QLD | CQ | Medium storage | 0 | 0 | 0 | 3.9e-06 | 5.05e-06 | 1.764e-05 | 1.764e-05 | 2.321e-05 | 3.574e-05 | 3.574e-05 | 0.00011266 | 0.00011266 | 0.00011266 | 0.00011266 | 0.00011585 | 0.0001233 | 0.0001233 | 0.00012557 | 0.00013072 | 0.00013484 | 0.00015012 | 0.00016361 | 0.00016361 | 0.00016361 | 293.4347 | 293.4347 | 293.4347 | 293.4347
CDP19 | QLD | CQ | Shallow storage | 0 | 0 | 0 | 150 | 150 | 150 | 150 | 150 | 150 | 150 | 150 | 150 | 150 | 150 | 150 | 150 | 150 | 150 | 150 | 150 | 150 | 150 | 150 | 150 | 150 | 150 | 150 | 150
CDP19 | QLD | CQ | Coordinated CER storage | 8.2592 | 20.7604 | 34.2431 | 52.0581 | 73.5865 | 111.2258 | 145.7645 | 181.6325 | 220.9955 | 264.2537 | 310.3931 | 362.6051 | 408.4985 | 458.6354 | 513.6572 | 564.9329 | 618.5396 | 673.1484 | 729.7637 | 788.1598 | 849.2925 | 913.7471 | 975.5807 | 1039.3118 | 1105.294 | 1168.1645 | 1195.9778 | 1223.4898
CDP19 | QLD | CQ | Other renewable fuels | 0 | 0 | 0 | 0 | 0 | 0 | 0 | 0 | 0 | 0 | 0 | 0 | 0 | 0 | 0 | 0 | 0 | 0 | 0 | 0 | 0 | 0 | 0 | 0 | 0 | 0 | 0 | 0
CDP19 | QLD | CQ | DSP | 0 | 0 | 0 | 0 | 0 | 0 | 0 | 0 | 0 | 0 | 0 | 0 | 0 | 0 | 0 | 0 | 0 | 0 | 0 | 0 | 0 | 0 | 0 | 0 | 0 | 0 | 0 | 0
CDP19 | QLD | SQ | Mid-merit gas | 0 | 0 | 0 | 0 | 0 | 0 | 0 | 0 | 0 | 0 | 0 | 0 | 0 | 0 | 0 | 0 | 0 | 0 | 0 | 0 | 0 | 0 | 0 | 0 | 0 | 0 | 0 | 0
CDP19 | QLD | SQ | Flexible gas with CCS | 0 | 0 | 0 | 0 | 0 | 0 | 0 | 0 | 0 | 0 | 0 | 0 | 0 | 0 | 0 | 0 | 0 | 0 | 0 | 0 | 0 | 0 | 0 | 0 | 0 | 0 | 0 | 0
CDP19 | QLD | SQ | Flexible gas | 0 | 0 | 200 | 200 | 200 | 200 | 200 | 200 | 200 | 200 | 459.4401 | 1260 | 1260 | 1260 | 1260 | 1546.5073 | 2122.3457 | 2122.3457 | 3183.4056 | 3427.6983 | 3427.6983 | 3427.6983 | 3427.6983 | 3427.6983 | 3427.6983 | 3427.6983 | 3427.6983 | 3427.6983
CDP19 | QLD | SQ | Hydro | 0 | 0 | 0 | 0 | 0 | 0 | 0 | 0 | 0 | 0 | 0 | 0 | 0 | 0 | 0 | 0 | 0 | 0 | 0 | 0 | 0 | 0 | 0 | 0 | 0 | 0 | 0 | 0
CDP19 | QLD | SQ | Borumba | 0 | 0 | 0 | 0 | 0 | 0 | 0 | 1998 | 1998 | 1998 | 1998 | 1998 | 1998 | 1998 | 1998 | 1998 | 1998 | 1998 | 1998 | 1998 | 1998 | 1998 | 1998 | 1998 | 1998 | 1998 | 1998 | 1998
CDP19 | QLD | SQ | Deep storage | 0 | 0 | 0 | 0 | 0 | 0 | 0 | 0 | 0 | 0 | 0 | 0 | 0 | 0 | 0 | 0 | 0 | 0 | 0 | 0 | 0 | 0 | 0 | 0 | 0 | 0 | 0 | 0
CDP19 | QLD | SQ | Medium storage | 0 | 0 | 0 | 9.44e-06 | 1.558e-05 | 4.1376 | 4.1376 | 4.1376 | 4.1376 | 4.1376 | 4.1376 | 4.1376 | 4.1376 | 4.1376 | 4.1376 | 4.1376 | 4.1376 | 4.1376 | 4.1376 | 4.1376 | 4.1376 | 4.1376 | 4.1376 | 4.1376 | 4.1376 | 4.1376 | 4.1376 | 4.1376
CDP19 | QLD | SQ | Shallow storage | 714.16 | 1020.16 | 1020.16 | 1020.16 | 1020.16 | 1020.16 | 1020.16 | 1020.16 | 1020.16 | 1020.16 | 1020.16 | 1020.16 | 1020.16 | 1020.16 | 1020.16 | 1020.16 | 1020.16 | 1020.16 | 1020.16 | 1020.16 | 1020.16 | 1020.16 | 1020.16 | 1020.16 | 1020.16 | 1020.16 | 1020.16 | 1020.16
CDP19 | QLD | SQ | Coordinated CER storage | 45.6686 | 116.9632 | 194.5667 | 298.003 | 424.3088 | 645.9566 | 850.0898 | 1060.8271 | 1293.1773 | 1548.1711 | 1820.2147 | 2130.029 | 2406.0247 | 2707.4985 | 3038.5597 | 3348.8919 | 3671.8384 | 4001.4689 | 4343.0545 | 4694.7068 | 5064.186 | 5453.0576 | 5830.9125 | 6221.857 | 6626.2353 | 7010.068 | 7172.354 | 7331.9419
CDP19 | QLD | SQ | Other renewable fuels | 0 | 0 | 0 | 0 | 0 | 0 | 0 | 0 | 0 | 0 | 0 | 90 | 90 | 90 | 90 | 90 | 90 | 90 | 90 | 90 | 90 | 90 | 90 | 90 | 90 | 90 | 90 | 90
CDP19 | QLD | SQ | DSP | 13.69 | 26.64 | 41.47 | 54.63 | 70.27 | 87.42 | 104.36 | 120.61 | 137.17 | 154.12 | 170.17 | 189.87 | 209.89 | 230.22 | 247.15 | 264.14 | 283.45 | 302.02 | 319.84 | 336.45 | 350.02 | 365.17 | 382.41 | 398.49 | 414.01 | 428.44 | 435.63 | 448.46
CDP19 | VIC | VIC | Mid-merit gas | 0 | 0 | 0 | 0 | 0 | 0 | 0 | 0 | 0 | 0 | 0 | 0 | 0 | 0 | 0 | 0 | 0 | 0 | 0 | 0 | 0 | 0 | 0 | 0 | 0 | 0 | 0 | 0
CDP19 | VIC | VIC | Flexible gas with CCS | 0 | 0 | 0 | 0 | 0 | 0 | 0 | 0 | 0 | 0 | 0 | 0 | 0 | 0 | 0 | 0 | 0 | 0 | 0 | 0 | 0 | 0 | 0 | 0 | 0 | 0 | 0 | 0
CDP19 | VIC | VIC | Flexible gas | 0 | 0 | 0 | 0 | 0 | 0 | 0 | 0 | 0 | 0 | 0 | 0 | 263.9403 | 1325 | 1325 | 1325 | 1325 | 1325 | 1325 | 1926.1789 | 1926.1789 | 1926.1789 | 1926.1789 | 1926.1789 | 2079.8747 | 2079.8747 | 2079.8747 | 3140.9264
CDP19 | VIC | VIC | Hydro | 0 | 0 | 0 | 0 | 0 | 0 | 0 | 0 | 0 | 0 | 0 | 0 | 0 | 0 | 0 | 0 | 0 | 0 | 0 | 0 | 0 | 0 | 0 | 0 | 0 | 0 | 0 | 0
CDP19 | VIC | VIC | Deep storage | 0 | 0 | 0 | 0 | 0 | 0 | 8.19e-06 | 1.403e-05 | 2.039e-05 | 2.039e-05 | 103.4898 | 103.4898 | 103.4898 | 103.4898 | 103.4898 | 103.4898 | 103.4898 | 103.4898 | 103.4898 | 103.4898 | 103.4898 | 103.4898 | 103.4898 | 103.4898 | 103.4898 | 103.4898 | 103.4898 | 103.4898
CDP19 | VIC | VIC | Medium storage | 0 | 0 | 350 | 350 | 350 | 350 | 350 | 350 | 350 | 350 | 350.0002 | 350.0002 | 350.0002 | 350.0002 | 350.0002 | 350.0002 | 350.0002 | 350.0002 | 350.0002 | 350.0002 | 350.0002 | 350.0002 | 350.0002 | 350.0002 | 350.0002 | 350.0002 | 350.0002 | 350.0003
CDP19 | VIC | VIC | Shallow storage | 180 | 1691.51 | 1756.3105 | 3205.91 | 3205.91 | 3205.91 | 3213.21 | 3213.21 | 3463.21 | 3463.21 | 3463.21 | 3463.21 | 3469.81 | 3469.81 | 3469.81 | 3469.81 | 3469.81 | 3469.81 | 3469.81 | 3469.81 | 3476.41 | 3476.41 | 3476.41 | 3476.41 | 3476.41 | 3476.41 | 3476.41 | 3476.41
CDP19 | VIC | VIC | Coordinated CER storage | 94.058 | 199.334 | 325.8433 | 480.5972 | 644.3038 | 904.9351 | 1148.7758 | 1410.3109 | 1703.372 | 2032.4058 | 2413.3038 | 2839.7197 | 3251.5366 | 3701.4887 | 4177.4329 | 4628.0691 | 5097.338 | 5581.1403 | 6088.7278 | 6618.165 | 7189.8038 | 7793.0539 | 8378.7054 | 8984.2506 | 9605.5922 | 10205.7999 | 10480.1118 | 10750.2868
CDP19 | VIC | VIC | Other renewable fuels | 0 | 0 | 0 | 0 | 0 | 0 | 0 | 0 | 0 | 0 | 90 | 90 | 90 | 90 | 90 | 90 | 90 | 90 | 90 | 90 | 90 | 90 | 90 | 90 | 90 | 90 | 90 | 90
CDP19 | VIC | VIC | DSP | 8.69 | 19.54 | 32.83 | 45.53 | 61.01 | 76.31 | 91.8 | 109.2 | 125.44 | 143.88 | 160.02 | 175.54 | 191.17 | 206.22 | 220.31 | 233.71 | 248.02 | 260.19 | 272.34 | 284.34 | 294.6 | 305.42 | 314.23 | 324.38 | 333.05 | 341.57 | 345.59 | 349.63
CDP19 | SA | CSA | Mid-merit gas | 0 | 0 | 0 | 0 | 0 | 0 | 0 | 0 | 0 | 0 | 0 | 0 | 0 | 0 | 0 | 0 | 0 | 0 | 0 | 0 | 0 | 0 | 0 | 0 | 0 | 0 | 0 | 0
CDP19 | SA | CSA | Flexible gas with CCS | 0 | 0 | 0 | 0 | 0 | 0 | 0 | 0 | 0 | 0 | 0 | 0 | 0 | 0 | 0 | 0 | 0 | 0 | 0 | 0 | 0 | 0 | 0 | 0 | 0 | 0 | 0 | 0
CDP19 | SA | CSA | Flexible gas | 0 | 200 | 200 | 200 | 200 | 200 | 200 | 200 | 200 | 200 | 730 | 730 | 730 | 730 | 730 | 730 | 730 | 730 | 730 | 945.5882 | 1032.216 | 1032.216 | 1032.216 | 1032.216 | 1032.216 | 1032.216 | 1032.216 | 1032.216
CDP19 | SA | CSA | Hydro | 0 | 0 | 0 | 0 | 0 | 0 | 0 | 0 | 0 | 0 | 0 | 0 | 0 | 0 | 0 | 0 | 0 | 0 | 0 | 0 | 0 | 0 | 0 | 0 | 0 | 0 | 0 | 0
CDP19 | SA | CSA | Deep storage | 0 | 0 | 0 | 0 | 0 | 0 | 2.69e-06 | 6.64e-06 | 8.24e-06 | 8.24e-06 | 1.033e-05 | 1.271e-05 | 1.271e-05 | 1.467e-05 | 1.654e-05 | 1.654e-05 | 1.654e-05 | 1.654e-05 | 1.654e-05 | 2.107e-05 | 2.877e-05 | 3.05e-05 | 3.05e-05 | 3.05e-05 | 3.182e-05 | 3.182e-05 | 3.182e-05 | 3.458e-05
CDP19 | SA | CSA | Medium storage | 0 | 0 | 0 | 1.818e-05 | 2.512e-05 | 8.635e-05 | 8.635e-05 | 9.51e-05 | 0.00010658 | 0.00010658 | 0.00013843 | 0.00017319 | 0.00017319 | 0.00017613 | 0.00018747 | 0.00018857 | 0.00019703 | 0.00020251 | 0.00021374 | 0.00023154 | 338.2857 | 338.2857 | 338.2857 | 338.2857 | 338.2857 | 338.2857 | 338.2857 | 338.2857
CDP19 | SA | CSA | Shallow storage | 200 | 494.98 | 494.98 | 494.98 | 501 | 501 | 501 | 501 | 501 | 501 | 501 | 501 | 501 | 501 | 501 | 501 | 501 | 501 | 507.02 | 507.02 | 507.02 | 507.02 | 507.02 | 507.02 | 507.02 | 507.02 | 507.02 | 507.02
CDP19 | SA | CSA | Coordinated CER storage | 42.9567 | 84.1664 | 130.3037 | 187.4333 | 251.7824 | 360.3081 | 460.573 | 562.4863 | 673.4201 | 793.1806 | 927.3025 | 1065.6082 | 1193.3814 | 1335.2934 | 1493.1256 | 1636.7783 | 1778.9454 | 1919.0657 | 2064.4587 | 2211.3369 | 2368.1847 | 2528.7968 | 2681.119 | 2836.2618 | 2994.5682 | 3145.1562 | 3206.5491 | 3266.6332
CDP19 | SA | CSA | Other renewable fuels | 0 | 0 | 0 | 0 | 0 | 0 | 0 | 0 | 0 | 0 | 0 | 0 | 0 | 0 | 0 | 0 | 0 | 0 | 0 | 0 | 0 | 0 | 0 | 0 | 0 | 0 | 0 | 0
CDP19 | SA | CSA | DSP | 4.3 | 9.06 | 14.29 | 19.97 | 25.25 | 30.99 | 37.04 | 42.95 | 48.85 | 55.25 | 62.09 | 69.44 | 77.24 | 84.51 | 91.55 | 98.02 | 104.83 | 111.55 | 118.52 | 124.74 | 130.85 | 135.97 | 140.98 | 146.27 | 151.28 | 156.78 | 158.34 | 159.84
CDP19 | SA | SESA | Mid-merit gas | 0 | 0 | 0 | 0 | 0 | 0 | 0 | 0 | 0 | 0 | 0 | 0 | 0 | 0 | 0 | 0 | 0 | 0 | 0 | 0 | 0 | 0 | 0 | 0 | 0 | 0 | 0 | 0
CDP19 | SA | SESA | Flexible gas with CCS | 0 | 0 | 0 | 0 | 0 | 0 | 0 | 0 | 0 | 0 | 0 | 0 | 0 | 0 | 0 | 0 | 0 | 0 | 0 | 0 | 0 | 0 | 0 | 0 | 0 | 0 | 0 | 0
CDP19 | SA | SESA | Flexible gas | 0 | 0 | 0 | 0 | 0 | 0 | 0 | 0 | 0 | 0 | 0 | 0 | 0 | 0 | 0 | 0 | 0 | 0 | 0 | 0 | 0 | 0 | 0 | 0 | 0 | 0 | 0 | 0.00053672
CDP19 | SA | SESA | Hydro | 0 | 0 | 0 | 0 | 0 | 0 | 0 | 0 | 0 | 0 | 0 | 0 | 0 | 0 | 0 | 0 | 0 | 0 | 0 | 0 | 0 | 0 | 0 | 0 | 0 | 0 | 0 | 0
CDP19 | SA | SESA | Deep storage | 0 | 0 | 0 | 0 | 0 | 0 | 0 | 0 | 0 | 0 | 0 | 0 | 0 | 0 | 0 | 0 | 0 | 0 | 0 | 0 | 0 | 0 | 0 | 0 | 0 | 0 | 0 | 0
CDP19 | SA | SESA | Medium storage | 0 | 0 | 0 | 1.178e-05 | 1.646e-05 | 4.83e-05 | 4.83e-05 | 5.234e-05 | 6.023e-05 | 6.023e-05 | 7.43e-05 | 7.599e-05 | 7.599e-05 | 7.961e-05 | 8.599e-05 | 8.83e-05 | 8.83e-05 | 9.139e-05 | 9.43e-05 | 9.94e-05 | 0.00016159 | 0.00016896 | 0.00017053 | 0.00017053 | 0.00018399 | 0.00018399 | 0.00018399 | 0.00019132
CDP19 | SA | SESA | Shallow storage | 0 | 0 | 0 | 0 | 0 | 0 | 0 | 0 | 0 | 0 | 0 | 0 | 0 | 0 | 0 | 0 | 0 | 0 | 0 | 0 | 0 | 0 | 0 | 0 | 0 | 0 | 0 | 0
CDP19 | SA | SESA | Coordinated CER storage | 1.6261 | 3.177 | 5.0172 | 7.2689 | 9.6904 | 13.7643 | 17.5928 | 21.5468 | 26.0254 | 30.7565 | 35.9827 | 41.4857 | 46.6449 | 52.5912 | 58.976 | 64.806 | 70.6818 | 76.6637 | 82.8475 | 89.0143 | 95.5872 | 102.432 | 108.9701 | 115.6553 | 122.5081 | 128.9626 | 131.3231 | 133.6411
CDP19 | SA | SESA | Other renewable fuels | 0 | 0 | 0 | 0 | 0 | 0 | 0 | 0 | 0 | 0 | 0 | 0 | 0 | 0 | 0 | 0 | 0 | 0 | 0 | 0 | 0 | 0 | 0 | 0 | 0 | 0 | 0 | 0
CDP19 | SA | SESA | DSP | 0 | 0 | 0 | 0 | 0 | 0 | 0 | 0 | 0 | 0 | 0 | 0 | 0 | 0 | 0 | 0 | 0 | 0 | 0 | 0 | 0 | 0 | 0 | 0 | 0 | 0 | 0 | 0
CDP19 | TAS | TAS | Mid-merit gas | 0 | 0 | 0 | 0 | 0 | 0 | 0 | 0 | 0 | 0 | 0 | 0 | 0 | 0 | 0 | 0 | 0 | 0 | 0 | 0 | 0 | 0 | 0 | 0 | 0 | 0 | 0 | 0
CDP19 | TAS | TAS | Flexible gas with CCS | 0 | 0 | 0 | 0 | 0 | 0 | 0 | 0 | 0 | 0 | 0 | 0 | 0 | 0 | 0 | 0 | 0 | 0 | 0 | 0 | 0 | 0 | 0 | 0 | 0 | 0 | 0 | 0
CDP19 | TAS | TAS | Flexible gas | 0 | 0 | 0 | 0 | 0 | 0 | 0 | 0 | 0 | 0 | 0 | 0 | 0 | 0 | 0 | 0 | 0 | 0 | 0 | 0 | 0 | 0 | 0 | 0 | 0 | 0 | 0 | 0
CDP19 | TAS | TAS | Hydro | 0 | 0 | 0 | 0 | 0 | 0 | 390 | 390 | 390 | 390 | 390 | 390 | 390 | 390 | 390 | 390 | 390 | 390 | 390 | 390 | 390 | 390 | 390 | 390 | 390 | 390 | 390 | 390
CDP19 | TAS | TAS | Deep storage | 0 | 0 | 0 | 0 | 0 | 0 | 4.372e-05 | 8.8e-05 | 0.0014171 | 0.0014171 | 145.4873 | 145.4873 | 145.4873 | 145.4873 | 145.4873 | 145.4873 | 145.4873 | 145.4873 | 145.4873 | 145.4873 | 371.0004 | 371.0004 | 371.0004 | 371.0004 | 568.4689 | 568.4689 | 568.4689 | 568.4689
CDP19 | TAS | TAS | Medium storage | 0 | 0 | 0 | 7.13e-06 | 9.27e-06 | 1.669e-05 | 1.669e-05 | 2.016e-05 | 2.583e-05 | 2.583e-05 | 3.03e-05 | 3.457e-05 | 3.57e-05 | 3.57e-05 | 4.155e-05 | 4.155e-05 | 4.432e-05 | 4.549e-05 | 5.219e-05 | 5.965e-05 | 7.607e-05 | 7.906e-05 | 8.304e-05 | 8.304e-05 | 8.353e-05 | 8.353e-05 | 8.353e-05 | 0.00010377
CDP19 | TAS | TAS | Shallow storage | 0 | 0 | 0 | 0 | 0 | 0 | 0 | 0 | 0 | 0 | 0 | 0 | 0 | 0 | 0 | 0 | 0 | 0 | 0 | 0 | 0 | 0 | 0 | 0 | 0 | 0 | 0 | 0
CDP19 | TAS | TAS | Coordinated CER storage | 2.0722 | 5.3573 | 10.256 | 17.1098 | 26.0519 | 40.4821 | 54.6431 | 71.0561 | 90.98 | 114.2764 | 141.0371 | 171.4012 | 202.3191 | 237.2573 | 276.9018 | 315.9538 | 354.1185 | 394.0762 | 436.4329 | 480.8166 | 528.2675 | 577.983 | 626.9278 | 677.8975 | 730.5437 | 781.2397 | 798.5102 | 815.4494
CDP19 | TAS | TAS | Other renewable fuels | 0 | 0 | 0 | 0 | 0 | 0 | 0 | 0 | 0 | 0 | 0 | 0 | 0 | 0 | 0 | 0 | 0 | 0 | 0 | 0 | 0 | 0 | 0 | 0 | 0 | 0 | 0 | 0
CDP19 | TAS | TAS | DSP | 2.24 | 4.45 | 6.86 | 9.12 | 11.37 | 13.6 | 16.12 | 19.14 | 22.27 | 25.2 | 27.9 | 30.53 | 33.33 | 36.14 | 38.6 | 40.88 | 43.28 | 45.99 | 48.95 | 51.8 | 54.25 | 56.66 | 58.9 | 60.97 | 63.43 | 65.32 | 64.21 | 62.87
CDP20 | NSW | NNSW | Mid-merit gas | 0 | 0 | 0 | 0 | 0 | 0 | 0 | 0 | 0 | 0 | 0 | 0 | 0 | 0 | 0 | 0 | 0 | 0 | 0 | 0 | 0 | 0 | 0 | 0 | 0 | 0 | 0 | 0
CDP20 | NSW | NNSW | Flexible gas with CCS | 0 | 0 | 0 | 0 | 0 | 0 | 0 | 0 | 0 | 0 | 0 | 0 | 0 | 0 | 0 | 0 | 0 | 0 | 0 | 0 | 0 | 0 | 0 | 0 | 0 | 0 | 0 | 0
CDP20 | NSW | NNSW | Flexible gas | 0 | 0 | 0 | 0 | 0 | 0 | 0 | 0 | 0 | 0 | 0 | 0 | 0 | 0 | 0 | 0 | 0 | 0 | 0 | 0 | 0 | 0 | 0 | 0 | 0 | 0 | 0 | 0
CDP20 | NSW | NNSW | Hydro | 0 | 0 | 0 | 0 | 0 | 0 | 0 | 0 | 0 | 0 | 0 | 0 | 0 | 0 | 0 | 0 | 0 | 0 | 0 | 0 | 0 | 0 | 0 | 0 | 0 | 0 | 0 | 0
CDP20 | NSW | NNSW | Snowy 2.0 | 0 | 0 | 0 | 0 | 0 | 0 | 0 | 0 | 0 | 0 | 0 | 0 | 0 | 0 | 0 | 0 | 0 | 0 | 0 | 0 | 0 | 0 | 0 | 0 | 0 | 0 | 0 | 0
CDP20 | NSW | NNSW | Deep storage | 0 | 0 | 0 | 0 | 0 | 0 | 500 | 500 | 500 | 500 | 500 | 500.0001 | 500.0001 | 526.5469 | 526.5469 | 526.5469 | 526.5469 | 526.5469 | 526.5469 | 526.5469 | 1000 | 1000 | 1000 | 1000 | 1000 | 1000 | 1000 | 1000
CDP20 | NSW | NNSW | Medium storage | 0 | 0 | 275 | 275.0001 | 275.0001 | 1197.3175 | 1197.3175 | 1197.3175 | 1197.3175 | 1197.3175 | 1197.3175 | 1197.3175 | 1197.3175 | 1197.3176 | 1197.3176 | 1197.3176 | 1197.3176 | 1197.3176 | 1197.3176 | 1197.3176 | 1197.3176 | 1197.3176 | 1197.3176 | 1197.3176 | 1197.3177 | 1197.3177 | 1197.3177 | 1197.3177
CDP20 | NSW | NNSW | Shallow storage | 0 | 30 | 230 | 430 | 430 | 430 | 430 | 430 | 430 | 430 | 430 | 430 | 430 | 430 | 430 | 430 | 430 | 430 | 430 | 430 | 430 | 430 | 430 | 430 | 430 | 430 | 430 | 430
CDP20 | NSW | NNSW | Coordinated CER storage | 18.4804 | 40.6436 | 68.3334 | 102.9876 | 143.1321 | 207.3806 | 263.9303 | 322.2081 | 386.3983 | 456.7844 | 537.507 | 623.6631 | 702.0331 | 786.1694 | 877.1047 | 956.8194 | 1037.7291 | 1118.5493 | 1203.2272 | 1289.9316 | 1382.437 | 1477.1015 | 1564.9061 | 1654.5223 | 1744.9306 | 1830.3677 | 1868.2739 | 1905.7932
CDP20 | NSW | NNSW | Other renewable fuels | 0 | 0 | 0 | 0 | 0 | 0 | 0 | 0 | 0 | 90 | 90 | 90 | 90 | 90 | 90 | 90 | 90 | 90 | 90 | 90 | 90 | 90 | 90 | 90 | 90 | 90 | 90 | 90
CDP20 | NSW | NNSW | DSP | 0 | 0 | 0 | 0 | 0 | 0 | 0 | 0 | 0 | 0 | 0 | 0 | 0 | 0 | 0 | 0 | 0 | 0 | 0 | 0 | 0 | 0 | 0 | 0 | 0 | 0 | 0 | 0
CDP20 | NSW | CNSW | Mid-merit gas | 0 | 0 | 0 | 0 | 0 | 0 | 0 | 0 | 0 | 0 | 0 | 0 | 0 | 0 | 0 | 0 | 0 | 0 | 0 | 0 | 0 | 0 | 0 | 0 | 0 | 0 | 0 | 0
CDP20 | NSW | CNSW | Flexible gas with CCS | 0 | 0 | 0 | 0 | 0 | 0 | 0 | 0 | 0 | 0 | 0 | 0 | 0 | 0 | 0 | 0 | 0 | 0 | 0 | 0 | 0 | 0 | 0 | 0 | 0 | 0 | 0 | 0
CDP20 | NSW | CNSW | Flexible gas | 0 | 0 | 0 | 0 | 0 | 0 | 0 | 0 | 0 | 0 | 0 | 0 | 0 | 0 | 0 | 0 | 0 | 0 | 0 | 0 | 0 | 0 | 0 | 0 | 0 | 0 | 0 | 0
CDP20 | NSW | CNSW | Hydro | 0 | 0 | 0 | 0 | 0 | 0 | 0 | 0 | 0 | 0 | 0 | 0 | 0 | 0 | 0 | 0 | 0 | 0 | 0 | 0 | 0 | 0 | 0 | 0 | 0 | 0 | 0 | 0
CDP20 | NSW | CNSW | Snowy 2.0 | 0 | 0 | 0 | 0 | 0 | 0 | 0 | 0 | 0 | 0 | 0 | 0 | 0 | 0 | 0 | 0 | 0 | 0 | 0 | 0 | 0 | 0 | 0 | 0 | 0 | 0 | 0 | 0
CDP20 | NSW | CNSW | Deep storage | 0 | 0 | 0 | 0 | 0 | 0 | 0 | 0 | 0 | 0 | 0 | 0 | 0 | 0 | 0 | 0 | 0 | 0 | 0 | 0 | 0 | 0 | 0 | 0 | 0 | 0 | 0 | 0
CDP20 | NSW | CNSW | Medium storage | 0 | 549 | 549 | 917.46 | 917.46 | 1018.2049 | 1018.2049 | 1058.2249 | 1058.2249 | 1058.2249 | 1098.2449 | 1098.2449 | 1098.2449 | 1138.2649 | 1138.2649 | 1138.2649 | 1138.2649 | 1138.2649 | 1138.2649 | 1178.2849 | 1178.2849 | 1218.3049 | 1218.3049 | 1218.3049 | 1258.3249 | 1258.3249 | 1258.3249 | 1298.3449
CDP20 | NSW | CNSW | Shallow storage | 0 | 20 | 707.5599 | 1184.9555 | 2654.7102 | 2654.7102 | 2654.7102 | 2654.7102 | 2654.7102 | 2654.7102 | 2654.7102 | 2654.7102 | 2654.7102 | 2654.7102 | 2654.7102 | 2654.7102 | 2654.7102 | 2654.7102 | 2654.7102 | 2654.7102 | 2654.7102 | 2654.7102 | 2654.7102 | 2654.7102 | 2654.7102 | 2654.7102 | 2654.7102 | 2654.7102
CDP20 | NSW | CNSW | Coordinated CER storage | 7.9416 | 17.5451 | 29.6736 | 45.2191 | 63.6499 | 93.1436 | 120.5089 | 149.8842 | 183.0437 | 220.2998 | 262.4971 | 308.0104 | 350.7567 | 396.9791 | 447.3892 | 493.0516 | 539.4707 | 586.8293 | 636.6313 | 688.2085 | 743.2507 | 800.349 | 854.5987 | 910.9693 | 967.5321 | 1021.0742 | 1044.0944 | 1066.6307
CDP20 | NSW | CNSW | Other renewable fuels | 0 | 0 | 0 | 0 | 0 | 0 | 0 | 0 | 0 | 90 | 90 | 90 | 90 | 90 | 90 | 90 | 90 | 90 | 90 | 90 | 90 | 90 | 90 | 90 | 90 | 90 | 90 | 90
CDP20 | NSW | CNSW | DSP | 0 | 0 | 0 | 0 | 0 | 0 | 0 | 0 | 0 | 0 | 0 | 0 | 0 | 0 | 0 | 0 | 0 | 0 | 0 | 0 | 0 | 0 | 0 | 0 | 0 | 0 | 0 | 0
CDP20 | NSW | SNSW | Mid-merit gas | 0 | 0 | 0 | 0 | 0 | 0 | 0 | 0 | 0 | 0 | 0 | 0 | 0 | 0 | 0 | 0 | 0 | 0 | 0 | 0 | 0 | 0 | 0 | 0 | 0 | 0 | 0 | 0
CDP20 | NSW | SNSW | Flexible gas with CCS | 0 | 0 | 0 | 0 | 0 | 0 | 0 | 0 | 0 | 0 | 0 | 0 | 0 | 0 | 0 | 0 | 0 | 0 | 0 | 0 | 0 | 0 | 0 | 0 | 0 | 0 | 0 | 0
CDP20 | NSW | SNSW | Flexible gas | 0 | 0 | 0 | 0 | 0 | 0 | 0 | 0 | 0 | 0 | 0 | 0 | 0 | 0 | 0 | 0 | 0 | 0 | 0 | 0 | 0 | 0 | 0 | 0 | 0 | 0 | 0 | 0
CDP20 | NSW | SNSW | Hydro | 0 | 0 | 0 | 0 | 0 | 0 | 0 | 0 | 0 | 0 | 0 | 0 | 0 | 0 | 0 | 0 | 0 | 0 | 0 | 0 | 0 | 0 | 0 | 0 | 0 | 0 | 0 | 0
CDP20 | NSW | SNSW | Snowy 2.0 | 0 | 0 | 0 | 0 | 2200 | 2200 | 2200 | 2200 | 2200 | 2200 | 2200 | 2200 | 2200 | 2200 | 2200 | 2200 | 2200 | 2200 | 2200 | 2200 | 2200 | 2200 | 2200 | 2200 | 2200 | 2200 | 2200 | 2200
CDP20 | NSW | SNSW | Deep storage | 0 | 0 | 0 | 0 | 0 | 0 | 0 | 0 | 0 | 0 | 0 | 0 | 0 | 0 | 0 | 0 | 0 | 0 | 0 | 0 | 0 | 0 | 0 | 0 | 0 | 0 | 0 | 0
CDP20 | NSW | SNSW | Medium storage | 0 | 50 | 50 | 250 | 250.0001 | 250.0005 | 250.0005 | 250.0005 | 250.0005 | 250.0005 | 250.0005 | 250.0005 | 250.0005 | 250.0006 | 250.0006 | 250.0006 | 250.0006 | 250.0006 | 250.0006 | 250.0006 | 250.0006 | 250.0006 | 250.0006 | 250.0006 | 250.0006 | 250.0006 | 250.0006 | 250.0007
CDP20 | NSW | SNSW | Shallow storage | 10 | 19.9 | 19.9 | 19.9 | 19.9 | 20.89 | 20.89 | 21.88 | 21.88 | 21.88 | 22.87 | 22.87 | 22.87 | 23.86 | 23.86 | 23.86 | 23.86 | 23.86 | 23.86 | 24.85 | 24.85 | 25.84 | 25.84 | 25.84 | 25.84 | 25.84 | 25.84 | 25.84
CDP20 | NSW | SNSW | Coordinated CER storage | 16.5056 | 37.0113 | 63.0275 | 95.9017 | 134.224 | 195.4715 | 249.2113 | 305.2891 | 367.9455 | 436.7844 | 515.2456 | 599.7717 | 678.2063 | 763.0048 | 854.7774 | 936.0888 | 1019.1333 | 1103.4623 | 1192.2066 | 1283.098 | 1379.1587 | 1477.9231 | 1572.014 | 1667.2617 | 1763.8684 | 1856.5527 | 1899.9023 | 1943.0756
CDP20 | NSW | SNSW | Other renewable fuels | 0 | 0 | 0 | 0 | 0 | 0 | 0 | 0 | 0 | 0 | 0 | 0 | 0 | 0 | 0 | 0 | 0 | 0 | 0 | 0 | 0 | 0 | 0 | 0 | 0 | 0 | 0 | 0
CDP20 | NSW | SNSW | DSP | 0 | 0 | 0 | 0 | 0 | 0 | 0 | 0 | 0 | 0 | 0 | 0 | 0 | 0 | 0 | 0 | 0 | 0 | 0 | 0 | 0 | 0 | 0 | 0 | 0 | 0 | 0 | 0
CDP20 | NSW | SNW | Mid-merit gas | 0 | 0 | 0 | 0 | 0 | 0 | 0 | 0 | 0 | 0 | 0 | 0 | 0 | 0 | 0 | 0 | 0 | 0 | 0 | 0 | 0 | 0 | 0 | 0 | 0 | 0 | 0 | 0
CDP20 | NSW | SNW | Flexible gas with CCS | 0 | 0 | 0 | 0 | 0 | 0 | 0 | 0 | 0 | 0 | 0 | 0 | 0 | 0 | 0 | 0 | 0 | 0 | 0 | 0 | 0 | 0 | 0 | 0 | 0 | 0 | 0 | 0
CDP20 | NSW | SNW | Flexible gas | 0 | 0 | 0 | 0 | 0 | 0 | 0 | 0 | 528.9265 | 1589.9865 | 1589.9865 | 1589.9865 | 2119.9937 | 2119.9937 | 3180 | 3180 | 3180 | 3180 | 3180 | 3180 | 4164.0137 | 4164.0137 | 4164.0137 | 4164.0137 | 4164.0137 | 4164.0137 | 4164.0137 | 4164.0137
CDP20 | NSW | SNW | Hydro | 0 | 0 | 0 | 0 | 0 | 0 | 0 | 0 | 0 | 0 | 0 | 0 | 0 | 0 | 0 | 0 | 0 | 0 | 0 | 0 | 0 | 0 | 0 | 0 | 0 | 0 | 0 | 0
CDP20 | NSW | SNW | Snowy 2.0 | 0 | 0 | 0 | 0 | 0 | 0 | 0 | 0 | 0 | 0 | 0 | 0 | 0 | 0 | 0 | 0 | 0 | 0 | 0 | 0 | 0 | 0 | 0 | 0 | 0 | 0 | 0 | 0
CDP20 | NSW | SNW | Deep storage | 0 | 0 | 0 | 0 | 0 | 0 | 0 | 0 | 0 | 0 | 0 | 0 | 0 | 0 | 0 | 0 | 0 | 0 | 0 | 0 | 0 | 0 | 0 | 0 | 0 | 0 | 0 | 0
CDP20 | NSW | SNW | Medium storage | 0 | 723.1945 | 723.1945 | 723.1945 | 723.1945 | 1166.1517 | 1166.1517 | 1166.1517 | 1166.1517 | 1166.1517 | 1166.1517 | 1166.1517 | 1166.1517 | 1166.1517 | 1166.1517 | 1166.1517 | 1166.1517 | 1166.1517 | 1166.1517 | 1166.1517 | 1166.1517 | 1166.1517 | 1166.1517 | 1166.1517 | 1166.1518 | 1166.1518 | 1166.1518 | 1166.1518
CDP20 | NSW | SNW | Shallow storage | 0 | 632.712 | 632.712 | 632.712 | 632.712 | 675.048 | 1302.6 | 1375.176 | 1375.176 | 1375.176 | 1447.752 | 1447.752 | 1447.752 | 1520.328 | 1520.328 | 1520.328 | 1520.328 | 1520.328 | 1520.328 | 1592.904 | 1592.904 | 1665.48 | 1665.48 | 1665.48 | 1738.056 | 1738.056 | 1738.056 | 1810.632
CDP20 | NSW | SNW | Coordinated CER storage | 79.4503 | 177.7776 | 300.1649 | 453.5017 | 629.1908 | 909.7051 | 1161.0231 | 1425.1955 | 1719.8536 | 2042.6577 | 2406.7412 | 2799.6803 | 3168.513 | 3568.1737 | 3999.7606 | 4387.3129 | 4781.8693 | 5182.5223 | 5602.5702 | 6033.1393 | 6490.9483 | 6965.4165 | 7422.9266 | 7895.7656 | 8374.1299 | 8824.9206 | 9003.6897 | 9179.2037
CDP20 | NSW | SNW | Other renewable fuels | 0 | 0 | 0 | 0 | 0 | 0 | 0 | 30 | 30 | 90 | 90 | 90 | 90 | 90 | 90 | 90 | 90 | 90 | 90 | 90 | 90 | 90 | 90 | 90 | 90 | 90 | 90 | 90
CDP20 | NSW | SNW | DSP | 14.9 | 31.14 | 50.55 | 164.35 | 351.34 | 518.29 | 632.82 | 747.32 | 861.78 | 875.08 | 888.95 | 901.91 | 919.47 | 935.66 | 946.06 | 953.56 | 966.36 | 973.37 | 984.56 | 993.69 | 990.94 | 993.13 | 991.36 | 991.53 | 998.9 | 1001.79 | 1012.85 | 1036.79
CDP20 | QLD | NQ | Mid-merit gas | 0 | 0 | 0 | 0 | 0 | 0 | 0 | 0 | 0 | 0 | 0 | 0 | 0 | 0 | 0 | 0 | 0 | 0 | 0 | 0 | 0 | 0 | 0 | 0 | 0 | 0 | 0 | 0
CDP20 | QLD | NQ | Flexible gas with CCS | 0 | 0 | 0 | 0 | 0 | 0 | 0 | 0 | 0 | 0 | 0 | 0 | 0 | 0 | 0 | 0 | 0 | 0 | 0 | 0 | 0 | 0 | 0 | 0 | 0 | 0 | 0 | 0
CDP20 | QLD | NQ | Flexible gas | 0 | 0 | 0 | 0 | 0 | 0 | 0 | 0 | 0 | 0 | 0 | 0 | 0 | 0 | 0 | 0 | 0 | 0 | 0 | 0 | 0 | 0 | 0 | 0 | 0 | 0 | 0 | 0
CDP20 | QLD | NQ | Hydro | 0 | 0 | 0 | 0 | 0 | 0 | 0 | 0 | 0 | 0 | 0 | 0 | 0 | 0 | 0 | 0 | 0 | 0 | 0 | 0 | 0 | 0 | 0 | 0 | 0 | 0 | 0 | 0
CDP20 | QLD | NQ | Borumba | 0 | 0 | 0 | 0 | 0 | 0 | 0 | 0 | 0 | 0 | 0 | 0 | 0 | 0 | 0 | 0 | 0 | 0 | 0 | 0 | 0 | 0 | 0 | 0 | 0 | 0 | 0 | 0
CDP20 | QLD | NQ | Deep storage | 0 | 0 | 0 | 0 | 0 | 0 | 0 | 0 | 0 | 0 | 0 | 0 | 0 | 0 | 0 | 0 | 0 | 0 | 0 | 0 | 0 | 0 | 0 | 0 | 0 | 0 | 0 | 0
CDP20 | QLD | NQ | Medium storage | 0 | 0 | 0 | 1.742e-05 | 2.425e-05 | 5.329e-05 | 5.329e-05 | 5.817e-05 | 5.993e-05 | 5.993e-05 | 7.513e-05 | 7.513e-05 | 7.513e-05 | 7.513e-05 | 8.139e-05 | 8.139e-05 | 8.511e-05 | 9.171e-05 | 9.49e-05 | 0.00010228 | 0.00011628 | 0.00012052 | 0.00012052 | 0.00012052 | 0.00012052 | 0.00012052 | 0.00012052 | 0.00012052
CDP20 | QLD | NQ | Shallow storage | 0 | 0 | 300 | 300 | 300 | 300 | 300 | 300 | 300 | 300 | 300 | 300 | 300 | 300 | 300 | 300 | 300 | 300 | 300 | 300 | 300 | 300 | 300 | 300 | 300 | 300 | 300 | 300
CDP20 | QLD | NQ | Coordinated CER storage | 8.8439 | 22.2112 | 36.3789 | 54.9157 | 77.003 | 115.5995 | 150.2393 | 185.32 | 223.644 | 265.4109 | 309.4568 | 359.2155 | 402.5345 | 449.6513 | 501.1796 | 548.7265 | 598.2565 | 648.5253 | 700.7886 | 754.2165 | 809.9308 | 868.5773 | 924.5511 | 982.1394 | 1041.9478 | 1098.7884 | 1125.0707 | 1151.2388
CDP20 | QLD | NQ | Other renewable fuels | 0 | 0 | 0 | 0 | 0 | 0 | 0 | 0 | 0 | 0 | 0 | 0 | 0 | 0 | 0 | 0 | 0 | 0 | 0 | 0 | 0 | 0 | 0 | 0 | 0 | 0 | 0 | 0
CDP20 | QLD | NQ | DSP | 0 | 0 | 0 | 0 | 0 | 0 | 0 | 0 | 0 | 0 | 0 | 0 | 0 | 0 | 0 | 0 | 0 | 0 | 0 | 0 | 0 | 0 | 0 | 0 | 0 | 0 | 0 | 0
CDP20 | QLD | GG | Mid-merit gas | 0 | 0 | 0 | 0 | 0 | 0 | 0 | 0 | 0 | 0 | 0 | 0 | 0 | 0 | 0 | 0 | 0 | 0 | 0 | 0 | 0 | 0 | 0 | 0 | 0 | 0 | 0 | 0
CDP20 | QLD | GG | Flexible gas with CCS | 0 | 0 | 0 | 0 | 0 | 0 | 0 | 0 | 0 | 0 | 0 | 0 | 0 | 0 | 0 | 0 | 0 | 0 | 0 | 0 | 0 | 0 | 0 | 0 | 0 | 0 | 0 | 0
CDP20 | QLD | GG | Flexible gas | 0 | 0 | 0 | 0 | 0 | 0 | 530 | 530 | 530 | 530 | 530 | 792.918 | 1060 | 1060 | 1060 | 1060 | 1060 | 1060 | 1060 | 1060 | 1060 | 1060 | 1060 | 1060 | 1060 | 1060 | 1060 | 1060
CDP20 | QLD | GG | Hydro | 0 | 0 | 0 | 0 | 0 | 0 | 0 | 0 | 0 | 0 | 0 | 0 | 0 | 0 | 0 | 0 | 0 | 0 | 0 | 0 | 0 | 0 | 0 | 0 | 0 | 0 | 0 | 0
CDP20 | QLD | GG | Borumba | 0 | 0 | 0 | 0 | 0 | 0 | 0 | 0 | 0 | 0 | 0 | 0 | 0 | 0 | 0 | 0 | 0 | 0 | 0 | 0 | 0 | 0 | 0 | 0 | 0 | 0 | 0 | 0
CDP20 | QLD | GG | Deep storage | 0 | 0 | 0 | 0 | 0 | 0 | 0 | 0 | 0 | 0 | 0 | 0 | 0 | 0 | 0 | 0 | 0 | 0 | 0 | 0 | 0 | 0 | 0 | 0 | 0 | 0 | 0 | 0
CDP20 | QLD | GG | Medium storage | 0 | 0 | 0 | 6.42e-06 | 6.42e-06 | 1.45e-05 | 1.809e-05 | 2.766e-05 | 3.766e-05 | 3.766e-05 | 0.000105 | 0.000105 | 0.000105 | 0.00011658 | 0.00012086 | 0.00012333 | 0.00012461 | 0.00012783 | 0.00013095 | 0.00013374 | 0.00014886 | 0.00015647 | 0.00015647 | 0.00015647 | 243.5047 | 243.5047 | 243.5047 | 243.5047
CDP20 | QLD | GG | Shallow storage | 0 | 400 | 400 | 400 | 400 | 400 | 400 | 400 | 400 | 400 | 400 | 400 | 400 | 400 | 400 | 400 | 400 | 400 | 400 | 400 | 400 | 400 | 400 | 400 | 400 | 400 | 400 | 400
CDP20 | QLD | GG | Coordinated CER storage | 0.49748 | 1.2626 | 2.1024 | 3.2167 | 4.5915 | 6.9853 | 9.2974 | 11.7689 | 14.5126 | 17.5779 | 20.882 | 24.629 | 28.0407 | 31.763 | 35.8635 | 39.771 | 43.8634 | 48.0693 | 52.4726 | 57.0087 | 61.7907 | 66.8385 | 71.7778 | 76.8542 | 82.1256 | 87.1199 | 89.0635 | 90.995
CDP20 | QLD | GG | Other renewable fuels | 0 | 0 | 0 | 0 | 0 | 0 | 0 | 0 | 0 | 0 | 0 | 0 | 0 | 0 | 0 | 0 | 0 | 0 | 0 | 0 | 0 | 0 | 0 | 0 | 0 | 0 | 0 | 0
CDP20 | QLD | GG | DSP | 0 | 0 | 0 | 0 | 0 | 0 | 0 | 0 | 0 | 0 | 0 | 0 | 0 | 0 | 0 | 0 | 0 | 0 | 0 | 0 | 0 | 0 | 0 | 0 | 0 | 0 | 0 | 0
CDP20 | QLD | CQ | Mid-merit gas | 0 | 0 | 0 | 0 | 0 | 0 | 0 | 0 | 0 | 0 | 0 | 0 | 0 | 0 | 0 | 0 | 0 | 0 | 0 | 0 | 0 | 0 | 0 | 0 | 0 | 0 | 0 | 0
CDP20 | QLD | CQ | Flexible gas with CCS | 0 | 0 | 0 | 0 | 0 | 0 | 0 | 0 | 0 | 0 | 0 | 0 | 0 | 0 | 0 | 0 | 0 | 0 | 0 | 0 | 0 | 0 | 0 | 0 | 0 | 0 | 0 | 0
CDP20 | QLD | CQ | Flexible gas | 0 | 0 | 0 | 0 | 0 | 0 | 0 | 0 | 0 | 0 | 0 | 0 | 0 | 0 | 0 | 0 | 0 | 0 | 0 | 0 | 0 | 0 | 0 | 0 | 0 | 0 | 0 | 0
CDP20 | QLD | CQ | Hydro | 0 | 0 | 0 | 0 | 0 | 0 | 0 | 0 | 0 | 0 | 0 | 0 | 0 | 0 | 0 | 0 | 0 | 0 | 0 | 0 | 0 | 0 | 0 | 0 | 0 | 0 | 0 | 0
CDP20 | QLD | CQ | Borumba | 0 | 0 | 0 | 0 | 0 | 0 | 0 | 0 | 0 | 0 | 0 | 0 | 0 | 0 | 0 | 0 | 0 | 0 | 0 | 0 | 0 | 0 | 0 | 0 | 0 | 0 | 0 | 0
CDP20 | QLD | CQ | Deep storage | 0 | 0 | 0 | 0 | 0 | 0 | 80.9601 | 80.9601 | 80.9601 | 80.9601 | 80.9601 | 80.9601 | 80.9601 | 80.9601 | 80.9601 | 80.9601 | 80.9601 | 80.9601 | 80.9601 | 80.9601 | 80.9601 | 80.9601 | 80.9601 | 80.9601 | 80.9601 | 80.9601 | 80.9601 | 80.9601
CDP20 | QLD | CQ | Medium storage | 0 | 0 | 0 | 7.75e-06 | 9.99e-06 | 3.542e-05 | 3.542e-05 | 3.9e-05 | 5.842e-05 | 5.842e-05 | 0.00010476 | 0.00010476 | 0.00010476 | 0.00011626 | 0.00012047 | 0.00012286 | 0.00012412 | 0.00012726 | 0.00013052 | 0.00013313 | 0.00014819 | 0.00015544 | 0.00015544 | 0.00015544 | 242.5677 | 242.5677 | 242.5677 | 242.5677
CDP20 | QLD | CQ | Shallow storage | 0 | 0 | 0 | 150 | 150 | 150 | 150 | 150 | 150 | 150 | 150 | 150 | 150 | 150 | 150 | 150 | 150 | 150 | 150 | 150 | 150 | 150 | 150 | 150 | 150 | 150 | 150 | 150
CDP20 | QLD | CQ | Coordinated CER storage | 8.2592 | 20.7604 | 34.2431 | 52.0581 | 73.5865 | 111.2258 | 145.7645 | 181.6325 | 220.9955 | 264.2537 | 310.3931 | 362.6051 | 408.4985 | 458.6354 | 513.6572 | 564.9329 | 618.5396 | 673.1484 | 729.7637 | 788.1598 | 849.2925 | 913.7471 | 975.5807 | 1039.3118 | 1105.294 | 1168.1645 | 1195.9778 | 1223.4898
CDP20 | QLD | CQ | Other renewable fuels | 0 | 0 | 0 | 0 | 0 | 0 | 0 | 0 | 0 | 0 | 0 | 0 | 0 | 0 | 0 | 0 | 0 | 0 | 0 | 0 | 0 | 0 | 0 | 0 | 0 | 0 | 0 | 0
CDP20 | QLD | CQ | DSP | 0 | 0 | 0 | 0 | 0 | 0 | 0 | 0 | 0 | 0 | 0 | 0 | 0 | 0 | 0 | 0 | 0 | 0 | 0 | 0 | 0 | 0 | 0 | 0 | 0 | 0 | 0 | 0
CDP20 | QLD | SQ | Mid-merit gas | 0 | 0 | 0 | 0 | 0 | 0 | 0 | 0 | 0 | 0 | 0 | 0 | 0 | 0 | 0 | 0 | 0 | 0 | 0 | 0 | 0 | 0 | 0 | 0 | 0 | 0 | 0 | 0
CDP20 | QLD | SQ | Flexible gas with CCS | 0 | 0 | 0 | 0 | 0 | 0 | 0 | 0 | 0 | 0 | 0 | 0 | 0 | 0 | 0 | 0 | 0 | 0 | 0 | 0 | 0 | 0 | 0 | 0 | 0 | 0 | 0 | 0
CDP20 | QLD | SQ | Flexible gas | 0 | 0 | 200 | 200 | 200 | 200 | 200 | 200 | 200 | 200 | 461.8797 | 1260 | 1260 | 1260 | 1260 | 1525 | 2117.3758 | 2117.3758 | 3178.4308 | 3431.9219 | 3431.9219 | 3431.9219 | 3431.9219 | 3431.9219 | 3431.9219 | 3431.9219 | 3431.9219 | 3431.9219
CDP20 | QLD | SQ | Hydro | 0 | 0 | 0 | 0 | 0 | 0 | 0 | 0 | 0 | 0 | 0 | 0 | 0 | 0 | 0 | 0 | 0 | 0 | 0 | 0 | 0 | 0 | 0 | 0 | 0 | 0 | 0 | 0
CDP20 | QLD | SQ | Borumba | 0 | 0 | 0 | 0 | 0 | 0 | 0 | 1998 | 1998 | 1998 | 1998 | 1998 | 1998 | 1998 | 1998 | 1998 | 1998 | 1998 | 1998 | 1998 | 1998 | 1998 | 1998 | 1998 | 1998 | 1998 | 1998 | 1998
CDP20 | QLD | SQ | Deep storage | 0 | 0 | 0 | 0 | 0 | 0 | 0 | 0 | 0 | 0 | 0 | 0 | 0 | 0 | 0 | 0 | 0 | 0 | 0 | 0 | 0 | 0 | 0 | 0 | 0 | 0 | 0 | 0
CDP20 | QLD | SQ | Medium storage | 0 | 0 | 0 | 1.875e-05 | 3.113e-05 | 4.1375 | 4.1375 | 4.1375 | 4.1375 | 4.1375 | 4.1375 | 4.1375 | 4.1375 | 4.1375 | 4.1375 | 4.1375 | 4.1375 | 4.1375 | 4.1375 | 4.1375 | 4.1375 | 4.1375 | 4.1375 | 4.1375 | 4.1375 | 4.1375 | 4.1375 | 4.1375
CDP20 | QLD | SQ | Shallow storage | 714.16 | 1020.16 | 1020.16 | 1020.16 | 1020.16 | 1020.16 | 1020.16 | 1020.16 | 1020.16 | 1020.16 | 1020.16 | 1020.16 | 1020.16 | 1020.16 | 1020.16 | 1020.16 | 1020.16 | 1020.16 | 1020.16 | 1020.16 | 1020.16 | 1020.16 | 1020.16 | 1020.16 | 1020.16 | 1020.16 | 1020.16 | 1020.16
CDP20 | QLD | SQ | Coordinated CER storage | 45.6686 | 116.9632 | 194.5667 | 298.003 | 424.3088 | 645.9566 | 850.0898 | 1060.8271 | 1293.1773 | 1548.1711 | 1820.2147 | 2130.029 | 2406.0247 | 2707.4985 | 3038.5597 | 3348.8919 | 3671.8384 | 4001.4689 | 4343.0545 | 4694.7068 | 5064.186 | 5453.0576 | 5830.9125 | 6221.857 | 6626.2353 | 7010.068 | 7172.354 | 7331.9419
CDP20 | QLD | SQ | Other renewable fuels | 0 | 0 | 0 | 0 | 0 | 0 | 0 | 0 | 0 | 0 | 0 | 90 | 90 | 90 | 90 | 90 | 90 | 90 | 90 | 90 | 90 | 90 | 90 | 90 | 90 | 90 | 90 | 90
CDP20 | QLD | SQ | DSP | 13.69 | 26.64 | 41.47 | 54.63 | 70.27 | 87.42 | 104.36 | 120.61 | 137.17 | 154.12 | 170.17 | 189.87 | 209.89 | 230.22 | 247.15 | 264.14 | 283.45 | 302.02 | 319.84 | 336.45 | 350.02 | 365.17 | 382.41 | 398.49 | 414.01 | 428.44 | 435.63 | 448.46
CDP20 | VIC | VIC | Mid-merit gas | 0 | 0 | 0 | 0 | 0 | 0 | 0 | 0 | 0 | 0 | 0 | 0 | 0 | 0 | 0 | 0 | 0 | 0 | 0 | 0 | 0 | 0 | 0 | 0 | 0 | 0 | 0 | 0
CDP20 | VIC | VIC | Flexible gas with CCS | 0 | 0 | 0 | 0 | 0 | 0 | 0 | 0 | 0 | 0 | 0 | 0 | 0 | 0 | 0 | 0 | 0 | 0 | 0 | 0 | 0 | 0 | 0 | 0 | 0 | 0 | 0 | 0
CDP20 | VIC | VIC | Flexible gas | 0 | 0 | 0 | 0 | 0 | 0 | 0 | 0 | 0 | 0 | 0 | 0 | 263.9707 | 1325 | 1325 | 1325 | 1325 | 1325 | 1325 | 1914.7124 | 1914.7124 | 1914.7124 | 1914.7124 | 1914.7124 | 2083.8213 | 2083.8213 | 2083.8213 | 3144.8837
CDP20 | VIC | VIC | Hydro | 0 | 0 | 0 | 0 | 0 | 0 | 0 | 0 | 0 | 0 | 0 | 0 | 0 | 0 | 0 | 0 | 0 | 0 | 0 | 0 | 0 | 0 | 0 | 0 | 0 | 0 | 0 | 0
CDP20 | VIC | VIC | Deep storage | 0 | 0 | 0 | 0 | 0 | 0 | 1.599e-05 | 1.861e-05 | 2.222e-05 | 2.222e-05 | 103.4898 | 103.4898 | 103.4898 | 103.4898 | 103.4898 | 103.4898 | 103.4898 | 103.4898 | 103.4898 | 103.4898 | 103.4898 | 103.4898 | 103.4898 | 103.4898 | 103.4898 | 103.4898 | 103.4898 | 103.4898
CDP20 | VIC | VIC | Medium storage | 0 | 0 | 350 | 350 | 350 | 350.0001 | 350.0001 | 350.0001 | 350.0001 | 350.0001 | 350.0002 | 350.0002 | 350.0002 | 350.0002 | 350.0002 | 350.0002 | 350.0002 | 350.0002 | 350.0002 | 350.0002 | 350.0002 | 350.0002 | 350.0002 | 350.0002 | 350.0002 | 350.0002 | 350.0002 | 350.0002
CDP20 | VIC | VIC | Shallow storage | 180 | 1691.51 | 1756.3109 | 3205.91 | 3205.91 | 3205.91 | 3213.21 | 3213.21 | 3463.21 | 3463.21 | 3463.21 | 3463.21 | 3469.81 | 3469.81 | 3469.81 | 3469.81 | 3469.81 | 3469.81 | 3469.81 | 3469.81 | 3476.41 | 3476.41 | 3476.41 | 3476.41 | 3476.41 | 3476.41 | 3476.41 | 3476.41
CDP20 | VIC | VIC | Coordinated CER storage | 94.058 | 199.334 | 325.8433 | 480.5972 | 644.3038 | 904.9351 | 1148.7758 | 1410.3109 | 1703.372 | 2032.4058 | 2413.3038 | 2839.7197 | 3251.5366 | 3701.4887 | 4177.4329 | 4628.0691 | 5097.338 | 5581.1403 | 6088.7278 | 6618.165 | 7189.8038 | 7793.0539 | 8378.7054 | 8984.2506 | 9605.5922 | 10205.7999 | 10480.1118 | 10750.2868
CDP20 | VIC | VIC | Other renewable fuels | 0 | 0 | 0 | 0 | 0 | 0 | 0 | 0 | 0 | 0 | 90 | 90 | 90 | 90 | 90 | 90 | 90 | 90 | 90 | 90 | 90 | 90 | 90 | 90 | 90 | 90 | 90 | 90
CDP20 | VIC | VIC | DSP | 8.69 | 19.54 | 32.83 | 45.53 | 61.01 | 76.31 | 91.8 | 109.2 | 125.44 | 143.88 | 160.02 | 175.54 | 191.17 | 206.22 | 220.31 | 233.71 | 248.02 | 260.19 | 272.34 | 284.34 | 294.6 | 305.42 | 314.23 | 324.38 | 333.05 | 341.57 | 345.59 | 349.63
CDP20 | SA | CSA | Mid-merit gas | 0 | 0 | 0 | 0 | 0 | 0 | 0 | 0 | 0 | 0 | 0 | 0 | 0 | 0 | 0 | 0 | 0 | 0 | 0 | 0 | 0 | 0 | 0 | 0 | 0 | 0 | 0 | 0
CDP20 | SA | CSA | Flexible gas with CCS | 0 | 0 | 0 | 0 | 0 | 0 | 0 | 0 | 0 | 0 | 0 | 0 | 0 | 0 | 0 | 0 | 0 | 0 | 0 | 0 | 0 | 0 | 0 | 0 | 0 | 0 | 0 | 0
CDP20 | SA | CSA | Flexible gas | 0 | 200 | 200 | 200 | 200 | 200 | 200 | 200 | 200 | 200 | 730 | 730 | 730 | 730 | 730 | 730 | 730 | 730 | 730 | 947.8547 | 1024.9008 | 1024.9008 | 1024.9008 | 1024.9008 | 1024.9008 | 1024.9008 | 1024.9008 | 1024.9008
CDP20 | SA | CSA | Hydro | 0 | 0 | 0 | 0 | 0 | 0 | 0 | 0 | 0 | 0 | 0 | 0 | 0 | 0 | 0 | 0 | 0 | 0 | 0 | 0 | 0 | 0 | 0 | 0 | 0 | 0 | 0 | 0
CDP20 | SA | CSA | Deep storage | 0 | 0 | 0 | 0 | 0 | 0 | 5.33e-06 | 7.29e-06 | 9.01e-06 | 9.01e-06 | 1.131e-05 | 1.389e-05 | 1.389e-05 | 1.608e-05 | 1.792e-05 | 1.792e-05 | 1.792e-05 | 1.792e-05 | 1.792e-05 | 1.915e-05 | 2.386e-05 | 2.386e-05 | 2.386e-05 | 2.386e-05 | 2.75e-05 | 2.75e-05 | 2.75e-05 | 2.75e-05
CDP20 | SA | CSA | Medium storage | 0 | 0 | 0 | 3.632e-05 | 4.914e-05 | 0.00017011 | 0.00017011 | 0.00017806 | 0.00018875 | 0.00018875 | 0.00020751 | 0.00024337 | 0.00024337 | 0.00024753 | 0.0002577 | 0.00025919 | 0.00026506 | 0.00026738 | 0.00027751 | 0.00029753 | 342.078 | 342.078 | 342.078 | 342.078 | 342.078 | 342.078 | 342.078 | 342.078
CDP20 | SA | CSA | Shallow storage | 200 | 494.98 | 494.98 | 494.98 | 501 | 501 | 501 | 501 | 501 | 501 | 501 | 501 | 501 | 501 | 501 | 501 | 501 | 501 | 507.02 | 507.02 | 507.02 | 507.02 | 507.02 | 507.02 | 507.02 | 507.02 | 507.02 | 507.02
CDP20 | SA | CSA | Coordinated CER storage | 42.9567 | 84.1664 | 130.3037 | 187.4333 | 251.7824 | 360.3081 | 460.573 | 562.4863 | 673.4201 | 793.1806 | 927.3025 | 1065.6082 | 1193.3814 | 1335.2934 | 1493.1256 | 1636.7783 | 1778.9454 | 1919.0657 | 2064.4587 | 2211.3369 | 2368.1847 | 2528.7968 | 2681.119 | 2836.2618 | 2994.5682 | 3145.1562 | 3206.5491 | 3266.6332
CDP20 | SA | CSA | Other renewable fuels | 0 | 0 | 0 | 0 | 0 | 0 | 0 | 0 | 0 | 0 | 0 | 0 | 0 | 0 | 0 | 0 | 0 | 0 | 0 | 0 | 0 | 0 | 0 | 0 | 0 | 0 | 0 | 0
CDP20 | SA | CSA | DSP | 4.3 | 9.06 | 14.29 | 19.97 | 25.25 | 30.99 | 37.04 | 42.95 | 48.85 | 55.25 | 62.09 | 69.44 | 77.24 | 84.51 | 91.55 | 98.02 | 104.83 | 111.55 | 118.52 | 124.74 | 130.85 | 135.97 | 140.98 | 146.27 | 151.28 | 156.78 | 158.34 | 159.84
CDP20 | SA | SESA | Mid-merit gas | 0 | 0 | 0 | 0 | 0 | 0 | 0 | 0 | 0 | 0 | 0 | 0 | 0 | 0 | 0 | 0 | 0 | 0 | 0 | 0 | 0 | 0 | 0 | 0 | 0 | 0 | 0 | 0
CDP20 | SA | SESA | Flexible gas with CCS | 0 | 0 | 0 | 0 | 0 | 0 | 0 | 0 | 0 | 0 | 0 | 0 | 0 | 0 | 0 | 0 | 0 | 0 | 0 | 0 | 0 | 0 | 0 | 0 | 0 | 0 | 0 | 0
CDP20 | SA | SESA | Flexible gas | 0 | 0 | 0 | 0 | 0 | 0 | 0 | 0 | 0 | 0 | 0 | 0 | 0 | 0 | 0 | 0 | 0 | 0 | 0 | 0 | 0 | 0 | 0 | 0 | 0 | 0 | 0 | 0.00035634
CDP20 | SA | SESA | Hydro | 0 | 0 | 0 | 0 | 0 | 0 | 0 | 0 | 0 | 0 | 0 | 0 | 0 | 0 | 0 | 0 | 0 | 0 | 0 | 0 | 0 | 0 | 0 | 0 | 0 | 0 | 0 | 0
CDP20 | SA | SESA | Deep storage | 0 | 0 | 0 | 0 | 0 | 0 | 0 | 0 | 0 | 0 | 0 | 0 | 0 | 0 | 0 | 0 | 0 | 0 | 0 | 0 | 0 | 0 | 0 | 0 | 0 | 0 | 0 | 0
CDP20 | SA | SESA | Medium storage | 0 | 0 | 0 | 2.343e-05 | 3.229e-05 | 9.542e-05 | 9.542e-05 | 9.859e-05 | 0.00010549 | 0.00010549 | 0.0001181 | 0.00012288 | 0.00012288 | 0.00014314 | 0.00014914 | 0.00015033 | 0.00015033 | 0.00015609 | 0.00016328 | 0.00019113 | 0.00020419 | 0.00020549 | 0.00020692 | 0.00020692 | 0.00020692 | 0.00020692 | 0.00020692 | 0.00023112
CDP20 | SA | SESA | Shallow storage | 0 | 0 | 0 | 0 | 0 | 0 | 0 | 0 | 0 | 0 | 0 | 0 | 0 | 0 | 0 | 0 | 0 | 0 | 0 | 0 | 0 | 0 | 0 | 0 | 0 | 0 | 0 | 0
CDP20 | SA | SESA | Coordinated CER storage | 1.6261 | 3.177 | 5.0172 | 7.2689 | 9.6904 | 13.7643 | 17.5928 | 21.5468 | 26.0254 | 30.7565 | 35.9827 | 41.4857 | 46.6449 | 52.5912 | 58.976 | 64.806 | 70.6818 | 76.6637 | 82.8475 | 89.0143 | 95.5872 | 102.432 | 108.9701 | 115.6553 | 122.5081 | 128.9626 | 131.3231 | 133.6411
CDP20 | SA | SESA | Other renewable fuels | 0 | 0 | 0 | 0 | 0 | 0 | 0 | 0 | 0 | 0 | 0 | 0 | 0 | 0 | 0 | 0 | 0 | 0 | 0 | 0 | 0 | 0 | 0 | 0 | 0 | 0 | 0 | 0
CDP20 | SA | SESA | DSP | 0 | 0 | 0 | 0 | 0 | 0 | 0 | 0 | 0 | 0 | 0 | 0 | 0 | 0 | 0 | 0 | 0 | 0 | 0 | 0 | 0 | 0 | 0 | 0 | 0 | 0 | 0 | 0
CDP20 | TAS | TAS | Mid-merit gas | 0 | 0 | 0 | 0 | 0 | 0 | 0 | 0 | 0 | 0 | 0 | 0 | 0 | 0 | 0 | 0 | 0 | 0 | 0 | 0 | 0 | 0 | 0 | 0 | 0 | 0 | 0 | 0
CDP20 | TAS | TAS | Flexible gas with CCS | 0 | 0 | 0 | 0 | 0 | 0 | 0 | 0 | 0 | 0 | 0 | 0 | 0 | 0 | 0 | 0 | 0 | 0 | 0 | 0 | 0 | 0 | 0 | 0 | 0 | 0 | 0 | 0
CDP20 | TAS | TAS | Flexible gas | 0 | 0 | 0 | 0 | 0 | 0 | 0 | 0 | 0 | 0 | 0 | 0 | 0 | 0 | 0 | 0 | 0 | 0 | 0 | 0 | 0 | 0 | 0 | 0 | 0 | 0 | 0 | 0
CDP20 | TAS | TAS | Hydro | 0 | 0 | 0 | 0 | 0 | 0 | 390 | 390 | 390 | 390 | 390 | 390 | 390 | 390 | 390 | 390 | 390 | 390 | 390 | 390 | 390 | 390 | 390 | 390 | 390 | 390 | 390 | 390
CDP20 | TAS | TAS | Deep storage | 0 | 0 | 0 | 0 | 0 | 0 | 8.291e-05 | 0.00011052 | 0.0011075 | 0.0011075 | 144.1524 | 144.1524 | 144.1524 | 144.1524 | 144.1524 | 144.1524 | 144.1524 | 144.1524 | 144.1525 | 144.1525 | 371.0004 | 371.0004 | 371.0004 | 371.0004 | 567.9449 | 567.9449 | 567.9449 | 567.9449
CDP20 | TAS | TAS | Medium storage | 0 | 0 | 0 | 1.425e-05 | 1.839e-05 | 3.324e-05 | 3.324e-05 | 3.698e-05 | 4.146e-05 | 4.146e-05 | 4.433e-05 | 4.549e-05 | 4.886e-05 | 5.147e-05 | 5.625e-05 | 5.625e-05 | 5.739e-05 | 5.739e-05 | 6.134e-05 | 6.54e-05 | 0.00013545 | 0.00013779 | 0.00013779 | 0.00013779 | 0.00013779 | 0.00013779 | 0.00013779 | 0.00014344
CDP20 | TAS | TAS | Shallow storage | 0 | 0 | 0 | 0 | 0 | 0 | 0 | 0 | 0 | 0 | 0 | 0 | 0 | 0 | 0 | 0 | 0 | 0 | 0 | 0 | 0 | 0 | 0 | 0 | 0 | 0 | 0 | 0
CDP20 | TAS | TAS | Coordinated CER storage | 2.0722 | 5.3573 | 10.256 | 17.1098 | 26.0519 | 40.4821 | 54.6431 | 71.0561 | 90.98 | 114.2764 | 141.0371 | 171.4012 | 202.3191 | 237.2573 | 276.9018 | 315.9538 | 354.1185 | 394.0762 | 436.4329 | 480.8166 | 528.2675 | 577.983 | 626.9278 | 677.8975 | 730.5437 | 781.2397 | 798.5102 | 815.4494
CDP20 | TAS | TAS | Other renewable fuels | 0 | 0 | 0 | 0 | 0 | 0 | 0 | 0 | 0 | 0 | 0 | 0 | 0 | 0 | 0 | 0 | 0 | 0 | 0 | 0 | 0 | 0 | 0 | 0 | 0 | 0 | 0 | 0
CDP20 | TAS | TAS | DSP | 2.24 | 4.45 | 6.86 | 9.12 | 11.37 | 13.6 | 16.12 | 19.14 | 22.27 | 25.2 | 27.9 | 30.53 | 33.33 | 36.14 | 38.6 | 40.88 | 43.28 | 45.99 | 48.95 | 51.8 | 54.25 | 56.66 | 58.9 | 60.97 | 63.43 | 65.32 | 64.21 | 62.87
CDP21 | NSW | NNSW | Mid-merit gas | 0 | 0 | 0 | 0 | 0 | 0 | 0 | 0 | 0 | 0 | 0 | 0 | 0 | 0 | 0 | 0 | 0 | 0 | 0 | 0 | 0 | 0 | 0 | 0 | 0 | 0 | 0 | 0
CDP21 | NSW | NNSW | Flexible gas with CCS | 0 | 0 | 0 | 0 | 0 | 0 | 0 | 0 | 0 | 0 | 0 | 0 | 0 | 0 | 0 | 0 | 0 | 0 | 0 | 0 | 0 | 0 | 0 | 0 | 0 | 0 | 0 | 0
CDP21 | NSW | NNSW | Flexible gas | 0 | 0 | 0 | 0 | 0 | 0 | 0 | 0 | 0 | 0 | 0 | 0 | 0 | 0 | 0 | 0 | 0 | 0 | 0 | 0 | 0 | 0 | 0 | 0 | 0 | 0 | 0 | 0
CDP21 | NSW | NNSW | Hydro | 0 | 0 | 0 | 0 | 0 | 0 | 0 | 0 | 0 | 0 | 0 | 0 | 0 | 0 | 0 | 0 | 0 | 0 | 0 | 0 | 0 | 0 | 0 | 0 | 0 | 0 | 0 | 0
CDP21 | NSW | NNSW | Snowy 2.0 | 0 | 0 | 0 | 0 | 0 | 0 | 0 | 0 | 0 | 0 | 0 | 0 | 0 | 0 | 0 | 0 | 0 | 0 | 0 | 0 | 0 | 0 | 0 | 0 | 0 | 0 | 0 | 0
CDP21 | NSW | NNSW | Deep storage | 0 | 0 | 0 | 0 | 0 | 0 | 500 | 500 | 500 | 500 | 500 | 500.0001 | 500.0001 | 500.0002 | 500.0002 | 500.0002 | 500.0002 | 500.0002 | 500.0002 | 500.0002 | 1000 | 1000 | 1000 | 1000 | 1000 | 1000 | 1000 | 1000
CDP21 | NSW | NNSW | Medium storage | 0 | 0 | 275 | 275.0001 | 275.0001 | 1197.3175 | 1197.3175 | 1197.3175 | 1197.3175 | 1197.3175 | 1197.3175 | 1197.3175 | 1197.3176 | 1197.3176 | 1197.3176 | 1197.3176 | 1197.3176 | 1197.3176 | 1197.3176 | 1197.3176 | 1197.3176 | 1197.3176 | 1197.3176 | 1197.3176 | 1197.3176 | 1197.3176 | 1197.3176 | 1197.3177
CDP21 | NSW | NNSW | Shallow storage | 0 | 30 | 230 | 430 | 430 | 430 | 430 | 430 | 430 | 430 | 430 | 430 | 430 | 430 | 430 | 430 | 430 | 430 | 430 | 430 | 430 | 430 | 430 | 430 | 430 | 430 | 430 | 430
CDP21 | NSW | NNSW | Coordinated CER storage | 18.4804 | 40.6436 | 68.3334 | 102.9876 | 143.1321 | 207.3806 | 263.9303 | 322.2081 | 386.3983 | 456.7844 | 537.507 | 623.6631 | 702.0331 | 786.1694 | 877.1047 | 956.8194 | 1037.7291 | 1118.5493 | 1203.2272 | 1289.9316 | 1382.437 | 1477.1015 | 1564.9061 | 1654.5223 | 1744.9306 | 1830.3677 | 1868.2739 | 1905.7932
CDP21 | NSW | NNSW | Other renewable fuels | 0 | 0 | 0 | 0 | 0 | 0 | 0 | 0 | 0 | 90 | 90 | 90 | 90 | 90 | 90 | 90 | 90 | 90 | 90 | 90 | 90 | 90 | 90 | 90 | 90 | 90 | 90 | 90
CDP21 | NSW | NNSW | DSP | 0 | 0 | 0 | 0 | 0 | 0 | 0 | 0 | 0 | 0 | 0 | 0 | 0 | 0 | 0 | 0 | 0 | 0 | 0 | 0 | 0 | 0 | 0 | 0 | 0 | 0 | 0 | 0
CDP21 | NSW | CNSW | Mid-merit gas | 0 | 0 | 0 | 0 | 0 | 0 | 0 | 0 | 0 | 0 | 0 | 0 | 0 | 0 | 0 | 0 | 0 | 0 | 0 | 0 | 0 | 0 | 0 | 0 | 0 | 0 | 0 | 0
CDP21 | NSW | CNSW | Flexible gas with CCS | 0 | 0 | 0 | 0 | 0 | 0 | 0 | 0 | 0 | 0 | 0 | 0 | 0 | 0 | 0 | 0 | 0 | 0 | 0 | 0 | 0 | 0 | 0 | 0 | 0 | 0 | 0 | 0
CDP21 | NSW | CNSW | Flexible gas | 0 | 0 | 0 | 0 | 0 | 0 | 0 | 0 | 0 | 0 | 0 | 0 | 0 | 0 | 0 | 0 | 0 | 0 | 0 | 0 | 0 | 0 | 0 | 0 | 0 | 0 | 0 | 0
CDP21 | NSW | CNSW | Hydro | 0 | 0 | 0 | 0 | 0 | 0 | 0 | 0 | 0 | 0 | 0 | 0 | 0 | 0 | 0 | 0 | 0 | 0 | 0 | 0 | 0 | 0 | 0 | 0 | 0 | 0 | 0 | 0
CDP21 | NSW | CNSW | Snowy 2.0 | 0 | 0 | 0 | 0 | 0 | 0 | 0 | 0 | 0 | 0 | 0 | 0 | 0 | 0 | 0 | 0 | 0 | 0 | 0 | 0 | 0 | 0 | 0 | 0 | 0 | 0 | 0 | 0
CDP21 | NSW | CNSW | Deep storage | 0 | 0 | 0 | 0 | 0 | 0 | 0 | 0 | 0 | 0 | 0 | 0 | 0 | 0 | 0 | 0 | 0 | 0 | 0 | 0 | 0 | 0 | 0 | 0 | 0 | 0 | 0 | 0
CDP21 | NSW | CNSW | Medium storage | 0 | 549 | 549 | 917.46 | 917.46 | 1018.2049 | 1018.2049 | 1058.2249 | 1058.2249 | 1058.2249 | 1098.2449 | 1098.2449 | 1098.2449 | 1138.2649 | 1138.2649 | 1138.2649 | 1138.2649 | 1138.2649 | 1138.2649 | 1178.2849 | 1178.2849 | 1218.3049 | 1218.3049 | 1218.3049 | 1258.3249 | 1258.3249 | 1258.3249 | 1298.3449
CDP21 | NSW | CNSW | Shallow storage | 0 | 20 | 707.5599 | 1184.9555 | 2654.7102 | 2654.7102 | 2654.7102 | 2654.7102 | 2654.7102 | 2654.7102 | 2654.7102 | 2654.7102 | 2654.7102 | 2654.7102 | 2654.7102 | 2654.7102 | 2654.7102 | 2654.7102 | 2654.7102 | 2654.7102 | 2654.7102 | 2654.7102 | 2654.7102 | 2654.7102 | 2654.7102 | 2654.7102 | 2654.7102 | 2654.7102
CDP21 | NSW | CNSW | Coordinated CER storage | 7.9416 | 17.5451 | 29.6736 | 45.2191 | 63.6499 | 93.1436 | 120.5089 | 149.8842 | 183.0437 | 220.2998 | 262.4971 | 308.0104 | 350.7567 | 396.9791 | 447.3892 | 493.0516 | 539.4707 | 586.8293 | 636.6313 | 688.2085 | 743.2507 | 800.349 | 854.5987 | 910.9693 | 967.5321 | 1021.0742 | 1044.0944 | 1066.6307
CDP21 | NSW | CNSW | Other renewable fuels | 0 | 0 | 0 | 0 | 0 | 0 | 0 | 0 | 0 | 90 | 90 | 90 | 90 | 90 | 90 | 90 | 90 | 90 | 90 | 90 | 90 | 90 | 90 | 90 | 90 | 90 | 90 | 90
CDP21 | NSW | CNSW | DSP | 0 | 0 | 0 | 0 | 0 | 0 | 0 | 0 | 0 | 0 | 0 | 0 | 0 | 0 | 0 | 0 | 0 | 0 | 0 | 0 | 0 | 0 | 0 | 0 | 0 | 0 | 0 | 0
CDP21 | NSW | SNSW | Mid-merit gas | 0 | 0 | 0 | 0 | 0 | 0 | 0 | 0 | 0 | 0 | 0 | 0 | 0 | 0 | 0 | 0 | 0 | 0 | 0 | 0 | 0 | 0 | 0 | 0 | 0 | 0 | 0 | 0
CDP21 | NSW | SNSW | Flexible gas with CCS | 0 | 0 | 0 | 0 | 0 | 0 | 0 | 0 | 0 | 0 | 0 | 0 | 0 | 0 | 0 | 0 | 0 | 0 | 0 | 0 | 0 | 0 | 0 | 0 | 0 | 0 | 0 | 0
CDP21 | NSW | SNSW | Flexible gas | 0 | 0 | 0 | 0 | 0 | 0 | 0 | 0 | 0 | 0 | 0 | 0 | 0 | 0 | 0 | 0 | 0 | 0 | 0 | 0 | 0 | 0 | 0 | 0 | 0 | 0 | 0 | 0
CDP21 | NSW | SNSW | Hydro | 0 | 0 | 0 | 0 | 0 | 0 | 0 | 0 | 0 | 0 | 0 | 0 | 0 | 0 | 0 | 0 | 0 | 0 | 0 | 0 | 0 | 0 | 0 | 0 | 0 | 0 | 0 | 0
CDP21 | NSW | SNSW | Snowy 2.0 | 0 | 0 | 0 | 0 | 2200 | 2200 | 2200 | 2200 | 2200 | 2200 | 2200 | 2200 | 2200 | 2200 | 2200 | 2200 | 2200 | 2200 | 2200 | 2200 | 2200 | 2200 | 2200 | 2200 | 2200 | 2200 | 2200 | 2200
CDP21 | NSW | SNSW | Deep storage | 0 | 0 | 0 | 0 | 0 | 0 | 0 | 0 | 0 | 0 | 0 | 0 | 0 | 0 | 0 | 0 | 0 | 0 | 0 | 0 | 0 | 0 | 0 | 0 | 0 | 0 | 0 | 0
CDP21 | NSW | SNSW | Medium storage | 0 | 50 | 50 | 250 | 250.0001 | 250.0005 | 250.0005 | 250.0005 | 250.0005 | 250.0005 | 250.0005 | 250.0005 | 250.0005 | 250.0005 | 250.0006 | 250.0006 | 250.0006 | 250.0006 | 250.0006 | 250.0006 | 250.0006 | 250.0006 | 250.0006 | 250.0006 | 250.0006 | 250.0006 | 250.0006 | 250.0006
CDP21 | NSW | SNSW | Shallow storage | 10 | 19.9 | 19.9 | 19.9 | 19.9 | 20.89 | 20.89 | 21.88 | 21.88 | 21.88 | 22.87 | 22.87 | 22.87 | 23.86 | 23.86 | 23.86 | 23.86 | 23.86 | 23.86 | 24.85 | 24.85 | 25.84 | 25.84 | 25.84 | 25.84 | 25.84 | 25.84 | 25.84
CDP21 | NSW | SNSW | Coordinated CER storage | 16.5056 | 37.0113 | 63.0275 | 95.9017 | 134.224 | 195.4715 | 249.2113 | 305.2891 | 367.9455 | 436.7844 | 515.2456 | 599.7717 | 678.2063 | 763.0048 | 854.7774 | 936.0888 | 1019.1333 | 1103.4623 | 1192.2066 | 1283.098 | 1379.1587 | 1477.9231 | 1572.014 | 1667.2617 | 1763.8684 | 1856.5527 | 1899.9023 | 1943.0756
CDP21 | NSW | SNSW | Other renewable fuels | 0 | 0 | 0 | 0 | 0 | 0 | 0 | 0 | 0 | 0 | 0 | 0 | 0 | 0 | 0 | 0 | 0 | 0 | 0 | 0 | 0 | 0 | 0 | 0 | 0 | 0 | 0 | 0
CDP21 | NSW | SNSW | DSP | 0 | 0 | 0 | 0 | 0 | 0 | 0 | 0 | 0 | 0 | 0 | 0 | 0 | 0 | 0 | 0 | 0 | 0 | 0 | 0 | 0 | 0 | 0 | 0 | 0 | 0 | 0 | 0
CDP21 | NSW | SNW | Mid-merit gas | 0 | 0 | 0 | 0 | 0 | 0 | 0 | 0 | 0 | 0 | 0 | 0 | 0 | 0 | 0 | 0 | 0 | 0 | 0 | 0 | 0 | 0 | 0 | 0 | 0 | 0 | 0 | 0
CDP21 | NSW | SNW | Flexible gas with CCS | 0 | 0 | 0 | 0 | 0 | 0 | 0 | 0 | 0 | 0 | 0 | 0 | 0 | 0 | 0 | 0 | 0 | 0 | 0 | 0 | 0 | 0 | 0 | 0 | 0 | 0 | 0 | 0
CDP21 | NSW | SNW | Flexible gas | 0 | 0 | 0 | 0 | 0 | 0 | 0 | 0 | 528.9396 | 1589.9996 | 1589.9996 | 1589.9996 | 2119.9996 | 2119.9996 | 3180 | 3180 | 3180 | 3180 | 3180 | 3196.67 | 4257.73 | 4257.73 | 4257.73 | 4257.73 | 4257.73 | 4257.73 | 4257.73 | 4257.73
CDP21 | NSW | SNW | Hydro | 0 | 0 | 0 | 0 | 0 | 0 | 0 | 0 | 0 | 0 | 0 | 0 | 0 | 0 | 0 | 0 | 0 | 0 | 0 | 0 | 0 | 0 | 0 | 0 | 0 | 0 | 0 | 0
CDP21 | NSW | SNW | Snowy 2.0 | 0 | 0 | 0 | 0 | 0 | 0 | 0 | 0 | 0 | 0 | 0 | 0 | 0 | 0 | 0 | 0 | 0 | 0 | 0 | 0 | 0 | 0 | 0 | 0 | 0 | 0 | 0 | 0
CDP21 | NSW | SNW | Deep storage | 0 | 0 | 0 | 0 | 0 | 0 | 0 | 0 | 0 | 0 | 0 | 0 | 0 | 0 | 0 | 0 | 0 | 0 | 0 | 0 | 0 | 0 | 0 | 0 | 0 | 0 | 0 | 0
CDP21 | NSW | SNW | Medium storage | 0 | 723.1945 | 723.1945 | 723.1945 | 723.1945 | 1166.1517 | 1166.1517 | 1166.1517 | 1166.1517 | 1166.1517 | 1166.1517 | 1166.1517 | 1166.1517 | 1166.1517 | 1166.1517 | 1166.1517 | 1166.1517 | 1166.1517 | 1166.1517 | 1166.1517 | 1166.1517 | 1166.1517 | 1166.1517 | 1166.1517 | 1166.1518 | 1166.1518 | 1166.1518 | 1166.1518
CDP21 | NSW | SNW | Shallow storage | 0 | 632.712 | 632.712 | 632.712 | 632.712 | 675.048 | 1302.6 | 1375.176 | 1375.176 | 1375.176 | 1447.752 | 1447.752 | 1447.752 | 1520.328 | 1520.328 | 1520.328 | 1520.328 | 1520.328 | 1520.328 | 1592.904 | 1592.904 | 1665.48 | 1665.48 | 1665.48 | 1738.056 | 1738.056 | 1738.056 | 1810.632
CDP21 | NSW | SNW | Coordinated CER storage | 79.4503 | 177.7776 | 300.1649 | 453.5017 | 629.1908 | 909.7051 | 1161.0231 | 1425.1955 | 1719.8536 | 2042.6577 | 2406.7412 | 2799.6803 | 3168.513 | 3568.1737 | 3999.7606 | 4387.3129 | 4781.8693 | 5182.5223 | 5602.5702 | 6033.1393 | 6490.9483 | 6965.4165 | 7422.9266 | 7895.7656 | 8374.1299 | 8824.9206 | 9003.6897 | 9179.2037
CDP21 | NSW | SNW | Other renewable fuels | 0 | 0 | 0 | 0 | 0 | 0 | 0 | 30 | 30 | 90 | 90 | 90 | 90 | 90 | 90 | 90 | 90 | 90 | 90 | 90 | 90 | 90 | 90 | 90 | 90 | 90 | 90 | 90
CDP21 | NSW | SNW | DSP | 14.9 | 31.14 | 50.55 | 164.35 | 351.34 | 518.29 | 632.82 | 747.32 | 861.78 | 875.08 | 888.95 | 901.91 | 919.47 | 935.66 | 946.06 | 953.56 | 966.36 | 973.37 | 984.56 | 993.69 | 990.94 | 993.13 | 991.36 | 991.53 | 998.9 | 1001.79 | 1012.85 | 1036.79
CDP21 | QLD | NQ | Mid-merit gas | 0 | 0 | 0 | 0 | 0 | 0 | 0 | 0 | 0 | 0 | 0 | 0 | 0 | 0 | 0 | 0 | 0 | 0 | 0 | 0 | 0 | 0 | 0 | 0 | 0 | 0 | 0 | 0
CDP21 | QLD | NQ | Flexible gas with CCS | 0 | 0 | 0 | 0 | 0 | 0 | 0 | 0 | 0 | 0 | 0 | 0 | 0 | 0 | 0 | 0 | 0 | 0 | 0 | 0 | 0 | 0 | 0 | 0 | 0 | 0 | 0 | 0
CDP21 | QLD | NQ | Flexible gas | 0 | 0 | 0 | 0 | 0 | 0 | 0 | 0 | 0 | 0 | 0 | 0 | 0 | 0 | 0 | 0 | 0 | 0 | 0 | 0 | 0 | 0 | 0 | 0 | 0 | 0 | 0 | 0
CDP21 | QLD | NQ | Hydro | 0 | 0 | 0 | 0 | 0 | 0 | 0 | 0 | 0 | 0 | 0 | 0 | 0 | 0 | 0 | 0 | 0 | 0 | 0 | 0 | 0 | 0 | 0 | 0 | 0 | 0 | 0 | 0
CDP21 | QLD | NQ | Borumba | 0 | 0 | 0 | 0 | 0 | 0 | 0 | 0 | 0 | 0 | 0 | 0 | 0 | 0 | 0 | 0 | 0 | 0 | 0 | 0 | 0 | 0 | 0 | 0 | 0 | 0 | 0 | 0
CDP21 | QLD | NQ | Deep storage | 0 | 0 | 0 | 0 | 0 | 0 | 0 | 0 | 0 | 0 | 0 | 0 | 0 | 0 | 0 | 0 | 0 | 0 | 0 | 0 | 0 | 0 | 0 | 0 | 0 | 0 | 0 | 0
CDP21 | QLD | NQ | Medium storage | 0 | 0 | 0 | 1.742e-05 | 2.425e-05 | 5.329e-05 | 5.329e-05 | 5.821e-05 | 6.086e-05 | 6.086e-05 | 6.802e-05 | 6.802e-05 | 6.802e-05 | 6.802e-05 | 7.228e-05 | 7.472e-05 | 7.946e-05 | 7.946e-05 | 8.241e-05 | 8.696e-05 | 8.986e-05 | 9.666e-05 | 9.666e-05 | 9.666e-05 | 0.00010055 | 0.00011162 | 0.00011162 | 0.00011162
CDP21 | QLD | NQ | Shallow storage | 0 | 0 | 300 | 300 | 300 | 300 | 300 | 300 | 300 | 300 | 300 | 300 | 300 | 300 | 300 | 300 | 300 | 300 | 300 | 300 | 300 | 300 | 300 | 300 | 300 | 300 | 300 | 300
CDP21 | QLD | NQ | Coordinated CER storage | 8.8439 | 22.2112 | 36.3789 | 54.9157 | 77.003 | 115.5995 | 150.2393 | 185.32 | 223.644 | 265.4109 | 309.4568 | 359.2155 | 402.5345 | 449.6513 | 501.1796 | 548.7265 | 598.2565 | 648.5253 | 700.7886 | 754.2165 | 809.9308 | 868.5773 | 924.5511 | 982.1394 | 1041.9478 | 1098.7884 | 1125.0707 | 1151.2388
CDP21 | QLD | NQ | Other renewable fuels | 0 | 0 | 0 | 0 | 0 | 0 | 0 | 0 | 0 | 0 | 0 | 0 | 0 | 0 | 0 | 0 | 0 | 0 | 0 | 0 | 0 | 0 | 0 | 0 | 0 | 0 | 0 | 0
CDP21 | QLD | NQ | DSP | 0 | 0 | 0 | 0 | 0 | 0 | 0 | 0 | 0 | 0 | 0 | 0 | 0 | 0 | 0 | 0 | 0 | 0 | 0 | 0 | 0 | 0 | 0 | 0 | 0 | 0 | 0 | 0
CDP21 | QLD | GG | Mid-merit gas | 0 | 0 | 0 | 0 | 0 | 0 | 0 | 0 | 0 | 0 | 0 | 0 | 0 | 0 | 0 | 0 | 0 | 0 | 0 | 0 | 0 | 0 | 0 | 0 | 0 | 0 | 0 | 0
CDP21 | QLD | GG | Flexible gas with CCS | 0 | 0 | 0 | 0 | 0 | 0 | 0 | 0 | 0 | 0 | 0 | 0 | 0 | 0 | 0 | 0 | 0 | 0 | 0 | 0 | 0 | 0 | 0 | 0 | 0 | 0 | 0 | 0
CDP21 | QLD | GG | Flexible gas | 0 | 0 | 0 | 0 | 0 | 0 | 530 | 530 | 530 | 530 | 530 | 792.8806 | 1060 | 1060 | 1060 | 1060 | 1060 | 1060 | 1060 | 1060 | 1060 | 1060 | 1060 | 1060 | 1060 | 1060 | 1060 | 1060
CDP21 | QLD | GG | Hydro | 0 | 0 | 0 | 0 | 0 | 0 | 0 | 0 | 0 | 0 | 0 | 0 | 0 | 0 | 0 | 0 | 0 | 0 | 0 | 0 | 0 | 0 | 0 | 0 | 0 | 0 | 0 | 0
CDP21 | QLD | GG | Borumba | 0 | 0 | 0 | 0 | 0 | 0 | 0 | 0 | 0 | 0 | 0 | 0 | 0 | 0 | 0 | 0 | 0 | 0 | 0 | 0 | 0 | 0 | 0 | 0 | 0 | 0 | 0 | 0
CDP21 | QLD | GG | Deep storage | 0 | 0 | 0 | 0 | 0 | 0 | 0 | 0 | 0 | 0 | 0 | 0 | 0 | 0 | 0 | 0 | 0 | 0 | 0 | 0 | 0 | 0 | 0 | 0 | 0 | 0 | 0 | 0
CDP21 | QLD | GG | Medium storage | 0 | 0 | 0 | 6.42e-06 | 6.42e-06 | 1.45e-05 | 1.809e-05 | 2.216e-05 | 2.513e-05 | 3.193e-05 | 0.00010861 | 0.00010861 | 0.00010861 | 0.0001167 | 0.0001167 | 0.0001189 | 0.0001189 | 0.00012117 | 0.00012429 | 0.00012731 | 0.00013553 | 0.00014942 | 0.00014942 | 0.00014942 | 235.6186 | 235.6186 | 235.6186 | 235.6186
CDP21 | QLD | GG | Shallow storage | 0 | 400 | 400 | 400 | 400 | 400 | 400 | 400 | 400 | 400 | 400 | 400 | 400 | 400 | 400 | 400 | 400 | 400 | 400 | 400 | 400 | 400 | 400 | 400 | 400 | 400 | 400 | 400
CDP21 | QLD | GG | Coordinated CER storage | 0.49748 | 1.2626 | 2.1024 | 3.2167 | 4.5915 | 6.9853 | 9.2974 | 11.7689 | 14.5126 | 17.5779 | 20.882 | 24.629 | 28.0407 | 31.763 | 35.8635 | 39.771 | 43.8634 | 48.0693 | 52.4726 | 57.0087 | 61.7907 | 66.8385 | 71.7778 | 76.8542 | 82.1256 | 87.1199 | 89.0635 | 90.995
CDP21 | QLD | GG | Other renewable fuels | 0 | 0 | 0 | 0 | 0 | 0 | 0 | 0 | 0 | 0 | 0 | 0 | 0 | 0 | 0 | 0 | 0 | 0 | 0 | 0 | 0 | 0 | 0 | 0 | 0 | 0 | 0 | 0
CDP21 | QLD | GG | DSP | 0 | 0 | 0 | 0 | 0 | 0 | 0 | 0 | 0 | 0 | 0 | 0 | 0 | 0 | 0 | 0 | 0 | 0 | 0 | 0 | 0 | 0 | 0 | 0 | 0 | 0 | 0 | 0
CDP21 | QLD | CQ | Mid-merit gas | 0 | 0 | 0 | 0 | 0 | 0 | 0 | 0 | 0 | 0 | 0 | 0 | 0 | 0 | 0 | 0 | 0 | 0 | 0 | 0 | 0 | 0 | 0 | 0 | 0 | 0 | 0 | 0
CDP21 | QLD | CQ | Flexible gas with CCS | 0 | 0 | 0 | 0 | 0 | 0 | 0 | 0 | 0 | 0 | 0 | 0 | 0 | 0 | 0 | 0 | 0 | 0 | 0 | 0 | 0 | 0 | 0 | 0 | 0 | 0 | 0 | 0
CDP21 | QLD | CQ | Flexible gas | 0 | 0 | 0 | 0 | 0 | 0 | 0 | 0 | 0 | 0 | 0 | 0 | 0 | 0 | 0 | 0 | 0 | 0 | 0 | 0 | 0 | 0 | 0 | 0 | 0 | 0 | 0 | 0
CDP21 | QLD | CQ | Hydro | 0 | 0 | 0 | 0 | 0 | 0 | 0 | 0 | 0 | 0 | 0 | 0 | 0 | 0 | 0 | 0 | 0 | 0 | 0 | 0 | 0 | 0 | 0 | 0 | 0 | 0 | 0 | 0
CDP21 | QLD | CQ | Borumba | 0 | 0 | 0 | 0 | 0 | 0 | 0 | 0 | 0 | 0 | 0 | 0 | 0 | 0 | 0 | 0 | 0 | 0 | 0 | 0 | 0 | 0 | 0 | 0 | 0 | 0 | 0 | 0
CDP21 | QLD | CQ | Deep storage | 0 | 0 | 0 | 0 | 0 | 0 | 80.9601 | 80.9601 | 80.9601 | 80.9601 | 80.9601 | 80.9601 | 80.9601 | 80.9601 | 80.9601 | 80.9601 | 80.9601 | 80.9601 | 80.9601 | 80.9601 | 80.9601 | 80.9601 | 80.9601 | 80.9601 | 80.9601 | 80.9601 | 80.9601 | 80.9601
CDP21 | QLD | CQ | Medium storage | 0 | 0 | 0 | 7.75e-06 | 9.99e-06 | 3.542e-05 | 3.542e-05 | 3.888e-05 | 4.087e-05 | 4.966e-05 | 0.00010827 | 0.00010827 | 0.00010827 | 0.00011626 | 0.00011626 | 0.00011896 | 0.00011896 | 0.00012299 | 0.00012574 | 0.00012905 | 0.00013843 | 0.00014825 | 0.00014825 | 0.00014825 | 233.7718 | 233.7718 | 233.7718 | 233.7718
CDP21 | QLD | CQ | Shallow storage | 0 | 0 | 0 | 150 | 150 | 150 | 150 | 150 | 150 | 150 | 150 | 150 | 150 | 150 | 150 | 150 | 150 | 150 | 150 | 150 | 150 | 150 | 150 | 150 | 150 | 150 | 150 | 150
CDP21 | QLD | CQ | Coordinated CER storage | 8.2592 | 20.7604 | 34.2431 | 52.0581 | 73.5865 | 111.2258 | 145.7645 | 181.6325 | 220.9955 | 264.2537 | 310.3931 | 362.6051 | 408.4985 | 458.6354 | 513.6572 | 564.9329 | 618.5396 | 673.1484 | 729.7637 | 788.1598 | 849.2925 | 913.7471 | 975.5807 | 1039.3118 | 1105.294 | 1168.1645 | 1195.9778 | 1223.4898
CDP21 | QLD | CQ | Other renewable fuels | 0 | 0 | 0 | 0 | 0 | 0 | 0 | 0 | 0 | 0 | 0 | 0 | 0 | 0 | 0 | 0 | 0 | 0 | 0 | 0 | 0 | 0 | 0 | 0 | 0 | 0 | 0 | 0
CDP21 | QLD | CQ | DSP | 0 | 0 | 0 | 0 | 0 | 0 | 0 | 0 | 0 | 0 | 0 | 0 | 0 | 0 | 0 | 0 | 0 | 0 | 0 | 0 | 0 | 0 | 0 | 0 | 0 | 0 | 0 | 0
CDP21 | QLD | SQ | Mid-merit gas | 0 | 0 | 0 | 0 | 0 | 0 | 0 | 0 | 0 | 0 | 0 | 0 | 0 | 0 | 0 | 0 | 0 | 0 | 0 | 0 | 0 | 0 | 0 | 0 | 0 | 0 | 0 | 0
CDP21 | QLD | SQ | Flexible gas with CCS | 0 | 0 | 0 | 0 | 0 | 0 | 0 | 0 | 0 | 0 | 0 | 0 | 0 | 0 | 0 | 0 | 0 | 0 | 0 | 0 | 0 | 0 | 0 | 0 | 0 | 0 | 0 | 0
CDP21 | QLD | SQ | Flexible gas | 0 | 0 | 200 | 200 | 200 | 200 | 200 | 200 | 200 | 200 | 506.8297 | 1260 | 1260 | 1260 | 1260 | 1525 | 2164.6278 | 2164.6278 | 3225.6937 | 3458.9025 | 3458.9025 | 3458.9025 | 3458.9025 | 3458.9025 | 3458.9025 | 3458.9025 | 3458.9025 | 3458.9025
CDP21 | QLD | SQ | Hydro | 0 | 0 | 0 | 0 | 0 | 0 | 0 | 0 | 0 | 0 | 0 | 0 | 0 | 0 | 0 | 0 | 0 | 0 | 0 | 0 | 0 | 0 | 0 | 0 | 0 | 0 | 0 | 0
CDP21 | QLD | SQ | Borumba | 0 | 0 | 0 | 0 | 0 | 0 | 0 | 1998 | 1998 | 1998 | 1998 | 1998 | 1998 | 1998 | 1998 | 1998 | 1998 | 1998 | 1998 | 1998 | 1998 | 1998 | 1998 | 1998 | 1998 | 1998 | 1998 | 1998
CDP21 | QLD | SQ | Deep storage | 0 | 0 | 0 | 0 | 0 | 0 | 0 | 0 | 0 | 0 | 0 | 0 | 0 | 0 | 0 | 0 | 0 | 0 | 0 | 0 | 0 | 0 | 0 | 0 | 0 | 0 | 0 | 0
CDP21 | QLD | SQ | Medium storage | 0 | 0 | 0 | 1.875e-05 | 3.113e-05 | 4.1375 | 4.1375 | 4.1375 | 4.1375 | 4.1375 | 4.1375 | 4.1375 | 4.1375 | 4.1375 | 4.1375 | 4.1375 | 4.1375 | 4.1375 | 4.1375 | 4.1375 | 4.1375 | 4.1375 | 4.1375 | 4.1375 | 4.1375 | 4.1375 | 4.1375 | 4.1375
CDP21 | QLD | SQ | Shallow storage | 714.16 | 1020.16 | 1020.16 | 1020.16 | 1020.16 | 1020.16 | 1020.16 | 1020.16 | 1020.16 | 1020.16 | 1020.16 | 1020.16 | 1020.16 | 1020.16 | 1020.16 | 1020.16 | 1020.16 | 1020.16 | 1020.16 | 1020.16 | 1020.16 | 1020.16 | 1020.16 | 1020.16 | 1020.16 | 1020.16 | 1020.16 | 1020.16
CDP21 | QLD | SQ | Coordinated CER storage | 45.6686 | 116.9632 | 194.5667 | 298.003 | 424.3088 | 645.9566 | 850.0898 | 1060.8271 | 1293.1773 | 1548.1711 | 1820.2147 | 2130.029 | 2406.0247 | 2707.4985 | 3038.5597 | 3348.8919 | 3671.8384 | 4001.4689 | 4343.0545 | 4694.7068 | 5064.186 | 5453.0576 | 5830.9125 | 6221.857 | 6626.2353 | 7010.068 | 7172.354 | 7331.9419
CDP21 | QLD | SQ | Other renewable fuels | 0 | 0 | 0 | 0 | 0 | 0 | 0 | 0 | 0 | 0 | 0 | 90 | 90 | 90 | 90 | 90 | 90 | 90 | 90 | 90 | 90 | 90 | 90 | 90 | 90 | 90 | 90 | 90
CDP21 | QLD | SQ | DSP | 13.69 | 26.64 | 41.47 | 54.63 | 70.27 | 87.42 | 104.36 | 120.61 | 137.17 | 154.12 | 170.17 | 189.87 | 209.89 | 230.22 | 247.15 | 264.14 | 283.45 | 302.02 | 319.84 | 336.45 | 350.02 | 365.17 | 382.41 | 398.49 | 414.01 | 428.44 | 435.63 | 448.46
CDP21 | VIC | VIC | Mid-merit gas | 0 | 0 | 0 | 0 | 0 | 0 | 0 | 0 | 0 | 0 | 0 | 0 | 0 | 0 | 0 | 0 | 0 | 0 | 0 | 0 | 0 | 0 | 0 | 0 | 0 | 0 | 0 | 0
CDP21 | VIC | VIC | Flexible gas with CCS | 0 | 0 | 0 | 0 | 0 | 0 | 0 | 0 | 0 | 0 | 0 | 0 | 0 | 0 | 0 | 0 | 0 | 0 | 0 | 0 | 0 | 0 | 0 | 0 | 0 | 0 | 0 | 0
CDP21 | VIC | VIC | Flexible gas | 0 | 0 | 0 | 0 | 0 | 0 | 0 | 0 | 0 | 0 | 0 | 0 | 263.9406 | 1324.9999 | 1324.9999 | 1324.9999 | 1324.9999 | 1324.9999 | 1324.9999 | 1784.6112 | 1784.6112 | 1784.6112 | 1784.6112 | 1784.6112 | 1894.3065 | 1894.3065 | 1894.3065 | 2955.3325
CDP21 | VIC | VIC | Hydro | 0 | 0 | 0 | 0 | 0 | 0 | 0 | 0 | 0 | 0 | 0 | 0 | 0 | 0 | 0 | 0 | 0 | 0 | 0 | 0 | 0 | 0 | 0 | 0 | 0 | 0 | 0 | 0
CDP21 | VIC | VIC | Deep storage | 0 | 0 | 0 | 0 | 0 | 0 | 1.599e-05 | 1.896e-05 | 2.267e-05 | 2.267e-05 | 29.6149 | 29.6149 | 29.6149 | 29.6149 | 29.6149 | 29.6149 | 29.6149 | 29.6149 | 29.6149 | 29.6149 | 29.6149 | 29.6149 | 29.6149 | 29.6149 | 29.6149 | 29.6149 | 29.6149 | 29.6149
CDP21 | VIC | VIC | Medium storage | 0 | 0 | 350 | 350 | 350 | 350.0001 | 350.0001 | 350.0001 | 350.0001 | 350.0001 | 350.0006 | 350.0006 | 350.0006 | 350.0006 | 350.0006 | 350.0006 | 350.0006 | 350.0006 | 350.0006 | 350.0006 | 350.0006 | 350.0006 | 350.0006 | 350.0006 | 350.0006 | 350.0006 | 350.0006 | 350.0006
CDP21 | VIC | VIC | Shallow storage | 180 | 1691.51 | 1756.3109 | 3205.91 | 3205.91 | 3205.91 | 3213.21 | 3213.21 | 3463.21 | 3463.21 | 3537.0845 | 3537.0845 | 3543.6845 | 3543.6845 | 3543.6845 | 3543.6845 | 3543.6845 | 3543.6845 | 3543.6845 | 3543.6845 | 3550.2845 | 3550.2845 | 3550.2845 | 3550.2845 | 3550.2845 | 3550.2845 | 3550.2845 | 3550.2845
CDP21 | VIC | VIC | Coordinated CER storage | 94.058 | 199.334 | 325.8433 | 480.5972 | 644.3038 | 904.9351 | 1148.7758 | 1410.3109 | 1703.372 | 2032.4058 | 2413.3038 | 2839.7197 | 3251.5366 | 3701.4887 | 4177.4329 | 4628.0691 | 5097.338 | 5581.1403 | 6088.7278 | 6618.165 | 7189.8038 | 7793.0539 | 8378.7054 | 8984.2506 | 9605.5922 | 10205.7999 | 10480.1118 | 10750.2868
CDP21 | VIC | VIC | Other renewable fuels | 0 | 0 | 0 | 0 | 0 | 0 | 0 | 0 | 0 | 0 | 90 | 90 | 90 | 90 | 90 | 90 | 90 | 90 | 90 | 90 | 90 | 90 | 90 | 90 | 90 | 90 | 90 | 90
CDP21 | VIC | VIC | DSP | 8.69 | 19.54 | 32.83 | 45.53 | 61.01 | 76.31 | 91.8 | 109.2 | 125.44 | 143.88 | 160.02 | 175.54 | 191.17 | 206.22 | 220.31 | 233.71 | 248.02 | 260.19 | 272.34 | 284.34 | 294.6 | 305.42 | 314.23 | 324.38 | 333.05 | 341.57 | 345.59 | 349.63
CDP21 | SA | CSA | Mid-merit gas | 0 | 0 | 0 | 0 | 0 | 0 | 0 | 0 | 0 | 0 | 0 | 0 | 0 | 0 | 0 | 0 | 0 | 0 | 0 | 0 | 0 | 0 | 0 | 0 | 0 | 0 | 0 | 0
CDP21 | SA | CSA | Flexible gas with CCS | 0 | 0 | 0 | 0 | 0 | 0 | 0 | 0 | 0 | 0 | 0 | 0 | 0 | 0 | 0 | 0 | 0 | 0 | 0 | 0 | 0 | 0 | 0 | 0 | 0 | 0 | 0 | 0
CDP21 | SA | CSA | Flexible gas | 0 | 200 | 200 | 200 | 200 | 200 | 200 | 200 | 200 | 200 | 730 | 730 | 730 | 730 | 730 | 730 | 730 | 730 | 730 | 1081.5697 | 1081.5697 | 1081.5697 | 1081.5697 | 1081.5697 | 1081.5697 | 1081.5697 | 1081.5697 | 1081.5697
CDP21 | SA | CSA | Hydro | 0 | 0 | 0 | 0 | 0 | 0 | 0 | 0 | 0 | 0 | 0 | 0 | 0 | 0 | 0 | 0 | 0 | 0 | 0 | 0 | 0 | 0 | 0 | 0 | 0 | 0 | 0 | 0
CDP21 | SA | CSA | Deep storage | 0 | 0 | 0 | 0 | 0 | 0 | 5.33e-06 | 7.86e-06 | 9.59e-06 | 9.59e-06 | 1.233e-05 | 1.502e-05 | 1.502e-05 | 1.502e-05 | 1.61e-05 | 1.61e-05 | 1.61e-05 | 1.61e-05 | 1.61e-05 | 1.61e-05 | 1.61e-05 | 1.61e-05 | 1.61e-05 | 1.61e-05 | 2.102e-05 | 2.102e-05 | 2.102e-05 | 2.316e-05
CDP21 | SA | CSA | Medium storage | 0 | 0 | 0 | 3.632e-05 | 4.914e-05 | 0.00017011 | 0.00017011 | 0.00017836 | 0.00018757 | 0.00018757 | 0.00020128 | 0.00024222 | 0.00024222 | 0.00024222 | 0.00024482 | 0.00024817 | 0.00024817 | 0.00025401 | 0.00026027 | 0.00026919 | 227.1831 | 227.1831 | 227.1831 | 227.1831 | 227.1831 | 227.1831 | 227.1831 | 227.1831
CDP21 | SA | CSA | Shallow storage | 200 | 494.98 | 494.98 | 494.98 | 501 | 501 | 501 | 501 | 501 | 501 | 501 | 501 | 501 | 501 | 501 | 501 | 501 | 501 | 507.02 | 507.02 | 507.02 | 507.02 | 507.02 | 507.02 | 507.02 | 507.02 | 507.02 | 507.02
CDP21 | SA | CSA | Coordinated CER storage | 42.9567 | 84.1664 | 130.3037 | 187.4333 | 251.7824 | 360.3081 | 460.573 | 562.4863 | 673.4201 | 793.1806 | 927.3025 | 1065.6082 | 1193.3814 | 1335.2934 | 1493.1256 | 1636.7783 | 1778.9454 | 1919.0657 | 2064.4587 | 2211.3369 | 2368.1847 | 2528.7968 | 2681.119 | 2836.2618 | 2994.5682 | 3145.1562 | 3206.5491 | 3266.6332
CDP21 | SA | CSA | Other renewable fuels | 0 | 0 | 0 | 0 | 0 | 0 | 0 | 0 | 0 | 0 | 0 | 0 | 0 | 0 | 0 | 0 | 0 | 0 | 0 | 0 | 0 | 0 | 0 | 0 | 0 | 0 | 0 | 0
CDP21 | SA | CSA | DSP | 4.3 | 9.06 | 14.29 | 19.97 | 25.25 | 30.99 | 37.04 | 42.95 | 48.85 | 55.25 | 62.09 | 69.44 | 77.24 | 84.51 | 91.55 | 98.02 | 104.83 | 111.55 | 118.52 | 124.74 | 130.85 | 135.97 | 140.98 | 146.27 | 151.28 | 156.78 | 158.34 | 159.84
CDP21 | SA | SESA | Mid-merit gas | 0 | 0 | 0 | 0 | 0 | 0 | 0 | 0 | 0 | 0 | 0 | 0 | 0 | 0 | 0 | 0 | 0 | 0 | 0 | 0 | 0 | 0 | 0 | 0 | 0 | 0 | 0 | 0
CDP21 | SA | SESA | Flexible gas with CCS | 0 | 0 | 0 | 0 | 0 | 0 | 0 | 0 | 0 | 0 | 0 | 0 | 0 | 0 | 0 | 0 | 0 | 0 | 0 | 0 | 0 | 0 | 0 | 0 | 0 | 0 | 0 | 0
CDP21 | SA | SESA | Flexible gas | 0 | 0 | 0 | 0 | 0 | 0 | 0 | 0 | 0 | 0 | 0 | 0 | 0 | 0 | 0 | 0 | 0 | 0 | 0 | 0 | 0 | 0 | 0 | 0 | 0 | 0 | 0 | 0
CDP21 | SA | SESA | Hydro | 0 | 0 | 0 | 0 | 0 | 0 | 0 | 0 | 0 | 0 | 0 | 0 | 0 | 0 | 0 | 0 | 0 | 0 | 0 | 0 | 0 | 0 | 0 | 0 | 0 | 0 | 0 | 0
CDP21 | SA | SESA | Deep storage | 0 | 0 | 0 | 0 | 0 | 0 | 0 | 0 | 0 | 0 | 0 | 0 | 0 | 0 | 0 | 0 | 0 | 0 | 0 | 0 | 0 | 0 | 0 | 0 | 0 | 0 | 0 | 0
CDP21 | SA | SESA | Medium storage | 0 | 0 | 0 | 2.343e-05 | 3.229e-05 | 9.542e-05 | 9.542e-05 | 9.876e-05 | 0.00010745 | 0.00010745 | 0.00012 | 0.00012345 | 0.00012345 | 0.00012345 | 0.0001267 | 0.0001267 | 0.0001267 | 0.0001267 | 0.00013231 | 0.00014045 | 0.00015684 | 0.00015873 | 0.00015873 | 0.00015873 | 0.00015873 | 0.00015873 | 0.00015873 | 0.00016004
CDP21 | SA | SESA | Shallow storage | 0 | 0 | 0 | 0 | 0 | 0 | 0 | 0 | 0 | 0 | 0 | 0 | 0 | 0 | 0 | 0 | 0 | 0 | 0 | 0 | 0 | 0 | 0 | 0 | 0 | 0 | 0 | 0
CDP21 | SA | SESA | Coordinated CER storage | 1.6261 | 3.177 | 5.0172 | 7.2689 | 9.6904 | 13.7643 | 17.5928 | 21.5468 | 26.0254 | 30.7565 | 35.9827 | 41.4857 | 46.6449 | 52.5912 | 58.976 | 64.806 | 70.6818 | 76.6637 | 82.8475 | 89.0143 | 95.5872 | 102.432 | 108.9701 | 115.6553 | 122.5081 | 128.9626 | 131.3231 | 133.6411
CDP21 | SA | SESA | Other renewable fuels | 0 | 0 | 0 | 0 | 0 | 0 | 0 | 0 | 0 | 0 | 0 | 0 | 0 | 0 | 0 | 0 | 0 | 0 | 0 | 0 | 0 | 0 | 0 | 0 | 0 | 0 | 0 | 0
CDP21 | SA | SESA | DSP | 0 | 0 | 0 | 0 | 0 | 0 | 0 | 0 | 0 | 0 | 0 | 0 | 0 | 0 | 0 | 0 | 0 | 0 | 0 | 0 | 0 | 0 | 0 | 0 | 0 | 0 | 0 | 0
CDP21 | TAS | TAS | Mid-merit gas | 0 | 0 | 0 | 0 | 0 | 0 | 0 | 0 | 0 | 0 | 0 | 0 | 0 | 0 | 0 | 0 | 0 | 0 | 0 | 0 | 0 | 0 | 0 | 0 | 0 | 0 | 0 | 0
CDP21 | TAS | TAS | Flexible gas with CCS | 0 | 0 | 0 | 0 | 0 | 0 | 0 | 0 | 0 | 0 | 0 | 0 | 0 | 0 | 0 | 0 | 0 | 0 | 0 | 0 | 0 | 0 | 0 | 0 | 0 | 0 | 0 | 0
CDP21 | TAS | TAS | Flexible gas | 0 | 0 | 0 | 0 | 0 | 0 | 0 | 0 | 0 | 0 | 0 | 0 | 0 | 0 | 0 | 0 | 0 | 0 | 0 | 0 | 0 | 0 | 0 | 0 | 0 | 0 | 0 | 0
CDP21 | TAS | TAS | Hydro | 0 | 0 | 0 | 0 | 0 | 0 | 390 | 390 | 390 | 390 | 390 | 390 | 390 | 390 | 390 | 390 | 390 | 390 | 390 | 390 | 390 | 390 | 390 | 390 | 390 | 390 | 390 | 390
CDP21 | TAS | TAS | Deep storage | 0 | 0 | 0 | 0 | 0 | 0 | 8.291e-05 | 0.00010037 | 0.00025488 | 0.00025488 | 117.1505 | 117.1505 | 117.1505 | 557.6167 | 557.6167 | 557.6167 | 557.6167 | 557.6167 | 557.6167 | 557.6167 | 1121 | 1121 | 1121 | 1121 | 1121 | 1121 | 1121 | 1121
CDP21 | TAS | TAS | Medium storage | 0 | 0 | 0 | 1.425e-05 | 1.839e-05 | 3.324e-05 | 3.324e-05 | 3.601e-05 | 4.077e-05 | 4.077e-05 | 4.628e-05 | 4.762e-05 | 5.024e-05 | 5.024e-05 | 5.317e-05 | 5.516e-05 | 5.516e-05 | 5.516e-05 | 5.905e-05 | 5.905e-05 | 6.474e-05 | 6.695e-05 | 6.97e-05 | 6.97e-05 | 6.97e-05 | 6.97e-05 | 6.97e-05 | 6.97e-05
CDP21 | TAS | TAS | Shallow storage | 0 | 0 | 0 | 0 | 0 | 0 | 0 | 0 | 0 | 0 | 0 | 0 | 0 | 0 | 0 | 0 | 0 | 0 | 0 | 0 | 0 | 0 | 0 | 0 | 0 | 0 | 0 | 0
CDP21 | TAS | TAS | Coordinated CER storage | 2.0722 | 5.3573 | 10.256 | 17.1098 | 26.0519 | 40.4821 | 54.6431 | 71.0561 | 90.98 | 114.2764 | 141.0371 | 171.4012 | 202.3191 | 237.2573 | 276.9018 | 315.9538 | 354.1185 | 394.0762 | 436.4329 | 480.8166 | 528.2675 | 577.983 | 626.9278 | 677.8975 | 730.5437 | 781.2397 | 798.5102 | 815.4494
CDP21 | TAS | TAS | Other renewable fuels | 0 | 0 | 0 | 0 | 0 | 0 | 0 | 0 | 0 | 0 | 0 | 0 | 0 | 0 | 0 | 0 | 0 | 0 | 0 | 0 | 0 | 0 | 0 | 0 | 0 | 0 | 0 | 0
CDP21 | TAS | TAS | DSP | 2.24 | 4.45 | 6.86 | 9.12 | 11.37 | 13.6 | 16.12 | 19.14 | 22.27 | 25.2 | 27.9 | 30.53 | 33.33 | 36.14 | 38.6 | 40.88 | 43.28 | 45.99 | 48.95 | 51.8 | 54.25 | 56.66 | 58.9 | 60.97 | 63.43 | 65.32 | 64.21 | 62.87
CDP22 | NSW | NNSW | Mid-merit gas | 0 | 0 | 0 | 0 | 0 | 0 | 0 | 0 | 0 | 0 | 0 | 0 | 0 | 0 | 0 | 0 | 0 | 0 | 0 | 0 | 0 | 0 | 0 | 0 | 0 | 0 | 0 | 0
CDP22 | NSW | NNSW | Flexible gas with CCS | 0 | 0 | 0 | 0 | 0 | 0 | 0 | 0 | 0 | 0 | 0 | 0 | 0 | 0 | 0 | 0 | 0 | 0 | 0 | 0 | 0 | 0 | 0 | 0 | 0 | 0 | 0 | 0
CDP22 | NSW | NNSW | Flexible gas | 0 | 0 | 0 | 0 | 0 | 0 | 0 | 0 | 0 | 0 | 0 | 0 | 0 | 0 | 0 | 0 | 0 | 0 | 0 | 0 | 0 | 0 | 0 | 0 | 0 | 0 | 0 | 0
CDP22 | NSW | NNSW | Hydro | 0 | 0 | 0 | 0 | 0 | 0 | 0 | 0 | 0 | 0 | 0 | 0 | 0 | 0 | 0 | 0 | 0 | 0 | 0 | 0 | 0 | 0 | 0 | 0 | 0 | 0 | 0 | 0
CDP22 | NSW | NNSW | Snowy 2.0 | 0 | 0 | 0 | 0 | 0 | 0 | 0 | 0 | 0 | 0 | 0 | 0 | 0 | 0 | 0 | 0 | 0 | 0 | 0 | 0 | 0 | 0 | 0 | 0 | 0 | 0 | 0 | 0
CDP22 | NSW | NNSW | Deep storage | 0 | 0 | 0 | 0 | 0 | 0 | 500 | 500 | 500 | 500 | 500 | 500 | 500.0001 | 500.0003 | 500.0003 | 500.0003 | 500.0003 | 500.0003 | 500.0003 | 500.0003 | 1000 | 1000 | 1000 | 1000 | 1000 | 1000 | 1000 | 1000
CDP22 | NSW | NNSW | Medium storage | 0 | 0 | 275 | 275 | 275 | 1199.0452 | 1199.0452 | 1199.0453 | 1199.0453 | 1199.0453 | 1199.0453 | 1199.0453 | 1199.0453 | 1199.0453 | 1199.0453 | 1199.0453 | 1199.0453 | 1199.0453 | 1199.0453 | 1199.0453 | 1199.0454 | 1199.0454 | 1199.0454 | 1199.0454 | 1199.0454 | 1199.0454 | 1199.0454 | 1199.0454
CDP22 | NSW | NNSW | Shallow storage | 0 | 30 | 230 | 430 | 430 | 430 | 430 | 430 | 430 | 430 | 430 | 430 | 430 | 430 | 430 | 430 | 430 | 430 | 430 | 430 | 430 | 430 | 430 | 430 | 430 | 430 | 430 | 430
CDP22 | NSW | NNSW | Coordinated CER storage | 18.4804 | 40.6436 | 68.3334 | 102.9876 | 143.1321 | 207.3806 | 263.9303 | 322.2081 | 386.3983 | 456.7844 | 537.507 | 623.6631 | 702.0331 | 786.1694 | 877.1047 | 956.8194 | 1037.7291 | 1118.5493 | 1203.2272 | 1289.9316 | 1382.437 | 1477.1015 | 1564.9061 | 1654.5223 | 1744.9306 | 1830.3677 | 1868.2739 | 1905.7932
CDP22 | NSW | NNSW | Other renewable fuels | 0 | 0 | 0 | 0 | 0 | 0 | 0 | 0 | 0 | 90 | 90 | 90 | 90 | 90 | 90 | 90 | 90 | 90 | 90 | 90 | 90 | 90 | 90 | 90 | 90 | 90 | 90 | 90
CDP22 | NSW | NNSW | DSP | 0 | 0 | 0 | 0 | 0 | 0 | 0 | 0 | 0 | 0 | 0 | 0 | 0 | 0 | 0 | 0 | 0 | 0 | 0 | 0 | 0 | 0 | 0 | 0 | 0 | 0 | 0 | 0
CDP22 | NSW | CNSW | Mid-merit gas | 0 | 0 | 0 | 0 | 0 | 0 | 0 | 0 | 0 | 0 | 0 | 0 | 0 | 0 | 0 | 0 | 0 | 0 | 0 | 0 | 0 | 0 | 0 | 0 | 0 | 0 | 0 | 0
CDP22 | NSW | CNSW | Flexible gas with CCS | 0 | 0 | 0 | 0 | 0 | 0 | 0 | 0 | 0 | 0 | 0 | 0 | 0 | 0 | 0 | 0 | 0 | 0 | 0 | 0 | 0 | 0 | 0 | 0 | 0 | 0 | 0 | 0
CDP22 | NSW | CNSW | Flexible gas | 0 | 0 | 0 | 0 | 0 | 0 | 0 | 0 | 0 | 0 | 0 | 0 | 0 | 0 | 0 | 0 | 0 | 0 | 0 | 0 | 0 | 0 | 0 | 0 | 0 | 0 | 0 | 0
CDP22 | NSW | CNSW | Hydro | 0 | 0 | 0 | 0 | 0 | 0 | 0 | 0 | 0 | 0 | 0 | 0 | 0 | 0 | 0 | 0 | 0 | 0 | 0 | 0 | 0 | 0 | 0 | 0 | 0 | 0 | 0 | 0
CDP22 | NSW | CNSW | Snowy 2.0 | 0 | 0 | 0 | 0 | 0 | 0 | 0 | 0 | 0 | 0 | 0 | 0 | 0 | 0 | 0 | 0 | 0 | 0 | 0 | 0 | 0 | 0 | 0 | 0 | 0 | 0 | 0 | 0
CDP22 | NSW | CNSW | Deep storage | 0 | 0 | 0 | 0 | 0 | 0 | 0 | 0 | 0 | 0 | 0 | 0 | 0 | 0 | 0 | 0 | 0 | 0 | 0 | 0 | 0 | 0 | 0 | 0 | 0 | 0 | 0 | 0
CDP22 | NSW | CNSW | Medium storage | 0 | 549 | 549 | 917.46 | 917.46 | 957.6742 | 957.6742 | 997.6942 | 997.6942 | 997.6942 | 1037.7142 | 1037.7142 | 1037.7142 | 1077.7342 | 1077.7342 | 1077.7342 | 1077.7342 | 1077.7342 | 1077.7342 | 1117.7542 | 1117.7542 | 1157.7742 | 1157.7742 | 1157.7742 | 1197.7942 | 1197.7942 | 1197.7942 | 1237.8142
CDP22 | NSW | CNSW | Shallow storage | 0 | 20 | 707.5629 | 1124.4662 | 2321.4416 | 2321.4416 | 2321.4416 | 2321.4416 | 2321.4416 | 2321.4416 | 2321.4416 | 2321.4416 | 2321.4416 | 2321.4416 | 2321.4416 | 2321.4416 | 2321.4416 | 2321.4416 | 2321.4416 | 2321.4416 | 2321.4416 | 2321.4416 | 2321.4416 | 2321.4416 | 2321.4416 | 2321.4416 | 2321.4416 | 2321.4416
CDP22 | NSW | CNSW | Coordinated CER storage | 7.9416 | 17.5451 | 29.6736 | 45.2191 | 63.6499 | 93.1436 | 120.5089 | 149.8842 | 183.0437 | 220.2998 | 262.4971 | 308.0104 | 350.7567 | 396.9791 | 447.3892 | 493.0516 | 539.4707 | 586.8293 | 636.6313 | 688.2085 | 743.2507 | 800.349 | 854.5987 | 910.9693 | 967.5321 | 1021.0742 | 1044.0944 | 1066.6307
CDP22 | NSW | CNSW | Other renewable fuels | 0 | 0 | 0 | 0 | 0 | 0 | 0 | 0 | 0 | 90 | 90 | 90 | 90 | 90 | 90 | 90 | 90 | 90 | 90 | 90 | 90 | 90 | 90 | 90 | 90 | 90 | 90 | 90
CDP22 | NSW | CNSW | DSP | 0 | 0 | 0 | 0 | 0 | 0 | 0 | 0 | 0 | 0 | 0 | 0 | 0 | 0 | 0 | 0 | 0 | 0 | 0 | 0 | 0 | 0 | 0 | 0 | 0 | 0 | 0 | 0
CDP22 | NSW | SNSW | Mid-merit gas | 0 | 0 | 0 | 0 | 0 | 0 | 0 | 0 | 0 | 0 | 0 | 0 | 0 | 0 | 0 | 0 | 0 | 0 | 0 | 0 | 0 | 0 | 0 | 0 | 0 | 0 | 0 | 0
CDP22 | NSW | SNSW | Flexible gas with CCS | 0 | 0 | 0 | 0 | 0 | 0 | 0 | 0 | 0 | 0 | 0 | 0 | 0 | 0 | 0 | 0 | 0 | 0 | 0 | 0 | 0 | 0 | 0 | 0 | 0 | 0 | 0 | 0
CDP22 | NSW | SNSW | Flexible gas | 0 | 0 | 0 | 0 | 0 | 0 | 0 | 0 | 0 | 0 | 0 | 0 | 0 | 0 | 0 | 0 | 0 | 0 | 0 | 0 | 0 | 0 | 0 | 0 | 0 | 0 | 0 | 0
CDP22 | NSW | SNSW | Hydro | 0 | 0 | 0 | 0 | 0 | 0 | 0 | 0 | 0 | 0 | 0 | 0 | 0 | 0 | 0 | 0 | 0 | 0 | 0 | 0 | 0 | 0 | 0 | 0 | 0 | 0 | 0 | 0
CDP22 | NSW | SNSW | Snowy 2.0 | 0 | 0 | 0 | 0 | 2200 | 2200 | 2200 | 2200 | 2200 | 2200 | 2200 | 2200 | 2200 | 2200 | 2200 | 2200 | 2200 | 2200 | 2200 | 2200 | 2200 | 2200 | 2200 | 2200 | 2200 | 2200 | 2200 | 2200
CDP22 | NSW | SNSW | Deep storage | 0 | 0 | 0 | 0 | 0 | 0 | 0 | 0 | 0 | 0 | 0 | 0 | 0 | 0 | 0 | 0 | 0 | 0 | 0 | 0 | 0 | 0 | 0 | 0 | 0 | 0 | 0 | 0
CDP22 | NSW | SNSW | Medium storage | 0 | 50 | 50 | 250 | 250 | 250.0003 | 250.0003 | 250.0003 | 250.0003 | 250.0003 | 250.0003 | 250.0003 | 250.0003 | 250.0003 | 250.0003 | 250.0004 | 250.0004 | 250.0004 | 250.0004 | 250.0004 | 250.0005 | 250.0005 | 250.0005 | 250.0005 | 250.0005 | 250.0005 | 250.0005 | 250.0005
CDP22 | NSW | SNSW | Shallow storage | 10 | 19.9 | 19.9 | 19.9 | 19.9 | 20.89 | 20.89 | 21.88 | 21.88 | 21.88 | 22.87 | 22.87 | 22.87 | 23.86 | 23.86 | 23.86 | 23.86 | 23.86 | 23.86 | 24.85 | 24.85 | 25.84 | 25.84 | 25.84 | 25.84 | 25.84 | 25.84 | 25.84
CDP22 | NSW | SNSW | Coordinated CER storage | 16.5056 | 37.0113 | 63.0275 | 95.9017 | 134.224 | 195.4715 | 249.2113 | 305.2891 | 367.9455 | 436.7844 | 515.2456 | 599.7717 | 678.2063 | 763.0048 | 854.7774 | 936.0888 | 1019.1333 | 1103.4623 | 1192.2066 | 1283.098 | 1379.1587 | 1477.9231 | 1572.014 | 1667.2617 | 1763.8684 | 1856.5527 | 1899.9023 | 1943.0756
CDP22 | NSW | SNSW | Other renewable fuels | 0 | 0 | 0 | 0 | 0 | 0 | 0 | 0 | 0 | 0 | 0 | 0 | 0 | 0 | 0 | 0 | 0 | 0 | 0 | 0 | 0 | 0 | 0 | 0 | 0 | 0 | 0 | 0
CDP22 | NSW | SNSW | DSP | 0 | 0 | 0 | 0 | 0 | 0 | 0 | 0 | 0 | 0 | 0 | 0 | 0 | 0 | 0 | 0 | 0 | 0 | 0 | 0 | 0 | 0 | 0 | 0 | 0 | 0 | 0 | 0
CDP22 | NSW | SNW | Mid-merit gas | 0 | 0 | 0 | 0 | 0 | 0 | 0 | 0 | 0 | 0 | 0 | 0 | 0 | 0 | 0 | 0 | 0 | 0 | 0 | 0 | 0 | 0 | 0 | 0 | 0 | 0 | 0 | 0
CDP22 | NSW | SNW | Flexible gas with CCS | 0 | 0 | 0 | 0 | 0 | 0 | 0 | 0 | 0 | 0 | 0 | 0 | 0 | 0 | 0 | 0 | 0 | 0 | 0 | 0 | 0 | 0 | 0 | 0 | 0 | 0 | 0 | 0
CDP22 | NSW | SNW | Flexible gas | 0 | 0 | 0 | 0 | 0 | 0 | 0 | 0 | 528.9398 | 1589.9997 | 1589.9997 | 1589.9997 | 2119.9997 | 2119.9997 | 3179.9997 | 3179.9997 | 3179.9997 | 3179.9997 | 3179.9997 | 3179.9997 | 4179.0861 | 4179.0861 | 4179.0861 | 4179.0861 | 4179.0861 | 4179.0861 | 4179.0861 | 4179.0861
CDP22 | NSW | SNW | Hydro | 0 | 0 | 0 | 0 | 0 | 0 | 0 | 0 | 0 | 0 | 0 | 0 | 0 | 0 | 0 | 0 | 0 | 0 | 0 | 0 | 0 | 0 | 0 | 0 | 0 | 0 | 0 | 0
CDP22 | NSW | SNW | Snowy 2.0 | 0 | 0 | 0 | 0 | 0 | 0 | 0 | 0 | 0 | 0 | 0 | 0 | 0 | 0 | 0 | 0 | 0 | 0 | 0 | 0 | 0 | 0 | 0 | 0 | 0 | 0 | 0 | 0
CDP22 | NSW | SNW | Deep storage | 0 | 0 | 0 | 0 | 0 | 0 | 0 | 0 | 0 | 0 | 0 | 0 | 0 | 0 | 0 | 0 | 0 | 0 | 0 | 0 | 0 | 0 | 0 | 0 | 0 | 0 | 0 | 0
CDP22 | NSW | SNW | Medium storage | 0 | 723.177 | 723.177 | 723.177 | 723.177 | 1224.9373 | 1224.9373 | 1224.9373 | 1224.9373 | 1224.9373 | 1224.9373 | 1224.9373 | 1224.9373 | 1224.9373 | 1224.9373 | 1224.9373 | 1224.9373 | 1224.9373 | 1224.9373 | 1224.9373 | 1224.9373 | 1224.9373 | 1224.9373 | 1224.9373 | 1224.9373 | 1224.9373 | 1224.9373 | 1224.9373
CDP22 | NSW | SNW | Shallow storage | 0 | 632.712 | 632.7269 | 693.2255 | 966.0047 | 1008.3407 | 1635.8927 | 1708.4687 | 1708.4687 | 1708.4687 | 1781.0447 | 1781.0447 | 1781.0447 | 1853.6207 | 1853.6207 | 1853.6207 | 1853.6207 | 1853.6207 | 1853.6207 | 1926.1967 | 1926.1967 | 1998.7727 | 1998.7727 | 1998.7727 | 2071.3487 | 2071.3487 | 2071.3487 | 2143.9247
CDP22 | NSW | SNW | Coordinated CER storage | 79.4503 | 177.7776 | 300.1649 | 453.5017 | 629.1908 | 909.7051 | 1161.0231 | 1425.1955 | 1719.8536 | 2042.6577 | 2406.7412 | 2799.6803 | 3168.513 | 3568.1737 | 3999.7606 | 4387.3129 | 4781.8693 | 5182.5223 | 5602.5702 | 6033.1393 | 6490.9483 | 6965.4165 | 7422.9266 | 7895.7656 | 8374.1299 | 8824.9206 | 9003.6897 | 9179.2037
CDP22 | NSW | SNW | Other renewable fuels | 0 | 0 | 0 | 0 | 0 | 0 | 0 | 30 | 30 | 90 | 90 | 90 | 90 | 90 | 90 | 90 | 90 | 90 | 90 | 90 | 90 | 90 | 90 | 90 | 90 | 90 | 90 | 90
CDP22 | NSW | SNW | DSP | 14.9 | 31.14 | 50.55 | 164.35 | 351.34 | 518.29 | 632.82 | 747.32 | 861.78 | 875.08 | 888.95 | 901.91 | 919.47 | 935.66 | 946.06 | 953.56 | 966.36 | 973.37 | 984.56 | 993.69 | 990.94 | 993.13 | 991.36 | 991.53 | 998.9 | 1001.79 | 1012.85 | 1036.79
CDP22 | QLD | NQ | Mid-merit gas | 0 | 0 | 0 | 0 | 0 | 0 | 0 | 0 | 0 | 0 | 0 | 0 | 0 | 0 | 0 | 0 | 0 | 0 | 0 | 0 | 0 | 0 | 0 | 0 | 0 | 0 | 0 | 0
CDP22 | QLD | NQ | Flexible gas with CCS | 0 | 0 | 0 | 0 | 0 | 0 | 0 | 0 | 0 | 0 | 0 | 0 | 0 | 0 | 0 | 0 | 0 | 0 | 0 | 0 | 0 | 0 | 0 | 0 | 0 | 0 | 0 | 0
CDP22 | QLD | NQ | Flexible gas | 0 | 0 | 0 | 0 | 0 | 0 | 0 | 0 | 0 | 0 | 0 | 0 | 0 | 0 | 0 | 0 | 0 | 0 | 0 | 0 | 0 | 0 | 0 | 0 | 0 | 0 | 0 | 0
CDP22 | QLD | NQ | Hydro | 0 | 0 | 0 | 0 | 0 | 0 | 0 | 0 | 0 | 0 | 0 | 0 | 0 | 0 | 0 | 0 | 0 | 0 | 0 | 0 | 0 | 0 | 0 | 0 | 0 | 0 | 0 | 0
CDP22 | QLD | NQ | Borumba | 0 | 0 | 0 | 0 | 0 | 0 | 0 | 0 | 0 | 0 | 0 | 0 | 0 | 0 | 0 | 0 | 0 | 0 | 0 | 0 | 0 | 0 | 0 | 0 | 0 | 0 | 0 | 0
CDP22 | QLD | NQ | Deep storage | 0 | 0 | 0 | 0 | 0 | 0 | 3.228e-05 | 3.359e-05 | 3.566e-05 | 4.147e-05 | 0.0002254 | 0.0002254 | 0.0002254 | 0.0002254 | 0.00022679 | 0.00022858 | 0.0002308 | 0.0002308 | 0.0002308 | 0.00023627 | 0.00024578 | 0.00024784 | 0.00024784 | 0.00024784 | 0.00024784 | 0.00027561 | 0.00027561 | 0.00027561
CDP22 | QLD | NQ | Medium storage | 0 | 0 | 0 | 8.87e-06 | 1.228e-05 | 2.725e-05 | 2.725e-05 | 3.035e-05 | 3.601e-05 | 3.601e-05 | 8.781e-05 | 8.781e-05 | 8.781e-05 | 8.781e-05 | 9.279e-05 | 9.63e-05 | 0.00010255 | 0.00010255 | 0.000106 | 0.00011184 | 0.00012888 | 0.00013626 | 0.00013626 | 0.00013626 | 0.00013932 | 0.00013932 | 0.00013932 | 0.00016258
CDP22 | QLD | NQ | Shallow storage | 0 | 0 | 300 | 300 | 300 | 300 | 300 | 300 | 300 | 300 | 300 | 300 | 300 | 300 | 300 | 300 | 300 | 300 | 300 | 300 | 300 | 300 | 300 | 300 | 300 | 300 | 300 | 300
CDP22 | QLD | NQ | Coordinated CER storage | 8.8439 | 22.2112 | 36.3789 | 54.9157 | 77.003 | 115.5995 | 150.2393 | 185.32 | 223.644 | 265.4109 | 309.4568 | 359.2155 | 402.5345 | 449.6513 | 501.1796 | 548.7265 | 598.2565 | 648.5253 | 700.7886 | 754.2165 | 809.9308 | 868.5773 | 924.5511 | 982.1394 | 1041.9478 | 1098.7884 | 1125.0707 | 1151.2388
CDP22 | QLD | NQ | Other renewable fuels | 0 | 0 | 0 | 0 | 0 | 0 | 0 | 0 | 0 | 0 | 0 | 0 | 0 | 0 | 0 | 0 | 0 | 0 | 0 | 0 | 0 | 0 | 0 | 0 | 0 | 0 | 0 | 0
CDP22 | QLD | NQ | DSP | 0 | 0 | 0 | 0 | 0 | 0 | 0 | 0 | 0 | 0 | 0 | 0 | 0 | 0 | 0 | 0 | 0 | 0 | 0 | 0 | 0 | 0 | 0 | 0 | 0 | 0 | 0 | 0
CDP22 | QLD | GG | Mid-merit gas | 0 | 0 | 0 | 0 | 0 | 0 | 0 | 0 | 0 | 0 | 0 | 0 | 0 | 0 | 0 | 0 | 0 | 0 | 0 | 0 | 0 | 0 | 0 | 0 | 0 | 0 | 0 | 0
CDP22 | QLD | GG | Flexible gas with CCS | 0 | 0 | 0 | 0 | 0 | 0 | 0 | 0 | 0 | 0 | 0 | 0 | 0 | 0 | 0 | 0 | 0 | 0 | 0 | 0 | 0 | 0 | 0 | 0 | 0 | 0 | 0 | 0
CDP22 | QLD | GG | Flexible gas | 0 | 0 | 0 | 0 | 0 | 0 | 530 | 530 | 530 | 530 | 530 | 792.8797 | 1060 | 1060 | 1060 | 1060 | 1060 | 1060 | 1060 | 1060 | 1060 | 1060 | 1060 | 1060 | 1060 | 1060 | 1060 | 1060
CDP22 | QLD | GG | Hydro | 0 | 0 | 0 | 0 | 0 | 0 | 0 | 0 | 0 | 0 | 0 | 0 | 0 | 0 | 0 | 0 | 0 | 0 | 0 | 0 | 0 | 0 | 0 | 0 | 0 | 0 | 0 | 0
CDP22 | QLD | GG | Borumba | 0 | 0 | 0 | 0 | 0 | 0 | 0 | 0 | 0 | 0 | 0 | 0 | 0 | 0 | 0 | 0 | 0 | 0 | 0 | 0 | 0 | 0 | 0 | 0 | 0 | 0 | 0 | 0
CDP22 | QLD | GG | Deep storage | 0 | 0 | 0 | 0 | 0 | 0 | 0 | 0 | 0 | 0 | 0 | 0 | 0 | 0 | 0 | 0 | 0 | 0 | 0 | 0 | 0 | 0 | 0 | 0 | 0 | 0 | 0 | 0
CDP22 | QLD | GG | Medium storage | 0 | 0 | 0 | 3.27e-06 | 3.27e-06 | 7.4e-06 | 9.22e-06 | 1.518e-05 | 2.025e-05 | 2.607e-05 | 165.6838 | 165.6838 | 165.6838 | 165.6838 | 165.6838 | 165.6838 | 165.6838 | 165.6838 | 165.6838 | 165.6838 | 165.6838 | 165.6838 | 165.6838 | 165.6838 | 165.6838 | 165.6838 | 165.6838 | 165.6838
CDP22 | QLD | GG | Shallow storage | 0 | 400 | 400 | 400 | 400 | 400 | 400 | 400 | 400 | 400 | 400 | 400 | 400 | 400 | 400 | 400 | 400 | 400 | 400 | 400 | 400 | 400 | 400 | 400 | 400 | 400 | 400 | 400
CDP22 | QLD | GG | Coordinated CER storage | 0.49748 | 1.2626 | 2.1024 | 3.2167 | 4.5915 | 6.9853 | 9.2974 | 11.7689 | 14.5126 | 17.5779 | 20.882 | 24.629 | 28.0407 | 31.763 | 35.8635 | 39.771 | 43.8634 | 48.0693 | 52.4726 | 57.0087 | 61.7907 | 66.8385 | 71.7778 | 76.8542 | 82.1256 | 87.1199 | 89.0635 | 90.995
CDP22 | QLD | GG | Other renewable fuels | 0 | 0 | 0 | 0 | 0 | 0 | 0 | 0 | 0 | 0 | 0 | 0 | 0 | 0 | 0 | 0 | 0 | 0 | 0 | 0 | 0 | 0 | 0 | 0 | 0 | 0 | 0 | 0
CDP22 | QLD | GG | DSP | 0 | 0 | 0 | 0 | 0 | 0 | 0 | 0 | 0 | 0 | 0 | 0 | 0 | 0 | 0 | 0 | 0 | 0 | 0 | 0 | 0 | 0 | 0 | 0 | 0 | 0 | 0 | 0
CDP22 | QLD | CQ | Mid-merit gas | 0 | 0 | 0 | 0 | 0 | 0 | 0 | 0 | 0 | 0 | 0 | 0 | 0 | 0 | 0 | 0 | 0 | 0 | 0 | 0 | 0 | 0 | 0 | 0 | 0 | 0 | 0 | 0
CDP22 | QLD | CQ | Flexible gas with CCS | 0 | 0 | 0 | 0 | 0 | 0 | 0 | 0 | 0 | 0 | 0 | 0 | 0 | 0 | 0 | 0 | 0 | 0 | 0 | 0 | 0 | 0 | 0 | 0 | 0 | 0 | 0 | 0
CDP22 | QLD | CQ | Flexible gas | 0 | 0 | 0 | 0 | 0 | 0 | 0 | 0 | 0 | 0 | 0 | 0 | 0 | 0 | 0 | 0 | 0 | 0 | 0 | 0 | 0 | 0 | 0 | 0 | 0 | 0 | 0 | 0
CDP22 | QLD | CQ | Hydro | 0 | 0 | 0 | 0 | 0 | 0 | 0 | 0 | 0 | 0 | 0 | 0 | 0 | 0 | 0 | 0 | 0 | 0 | 0 | 0 | 0 | 0 | 0 | 0 | 0 | 0 | 0 | 0
CDP22 | QLD | CQ | Borumba | 0 | 0 | 0 | 0 | 0 | 0 | 0 | 0 | 0 | 0 | 0 | 0 | 0 | 0 | 0 | 0 | 0 | 0 | 0 | 0 | 0 | 0 | 0 | 0 | 0 | 0 | 0 | 0
CDP22 | QLD | CQ | Deep storage | 0 | 0 | 0 | 0 | 0 | 0 | 80.6652 | 80.6652 | 80.6652 | 80.6652 | 296.1783 | 296.1783 | 296.1783 | 296.1783 | 296.1783 | 296.1783 | 296.1783 | 296.1783 | 296.1783 | 296.1783 | 296.1783 | 296.1783 | 296.1783 | 296.1783 | 296.1783 | 296.1783 | 296.1783 | 296.1783
CDP22 | QLD | CQ | Medium storage | 0 | 0 | 0 | 3.94e-06 | 5.08e-06 | 1.81e-05 | 1.81e-05 | 2.108e-05 | 2.315e-05 | 2.599e-05 | 429.3022 | 429.3022 | 429.3022 | 429.3022 | 429.3022 | 429.3022 | 429.3022 | 429.3022 | 429.3022 | 429.3022 | 429.3022 | 429.3022 | 429.3022 | 429.3022 | 429.3022 | 429.3022 | 429.3022 | 429.3022
CDP22 | QLD | CQ | Shallow storage | 0 | 0 | 0 | 150 | 150 | 150 | 150 | 150 | 150 | 150 | 150 | 150 | 150 | 150 | 150 | 150 | 150 | 150 | 150 | 150 | 150 | 150 | 150 | 150 | 150 | 150 | 150 | 150
CDP22 | QLD | CQ | Coordinated CER storage | 8.2592 | 20.7604 | 34.2431 | 52.0581 | 73.5865 | 111.2258 | 145.7645 | 181.6325 | 220.9955 | 264.2537 | 310.3931 | 362.6051 | 408.4985 | 458.6354 | 513.6572 | 564.9329 | 618.5396 | 673.1484 | 729.7637 | 788.1598 | 849.2925 | 913.7471 | 975.5807 | 1039.3118 | 1105.294 | 1168.1645 | 1195.9778 | 1223.4898
CDP22 | QLD | CQ | Other renewable fuels | 0 | 0 | 0 | 0 | 0 | 0 | 0 | 0 | 0 | 0 | 0 | 0 | 0 | 0 | 0 | 0 | 0 | 0 | 0 | 0 | 0 | 0 | 0 | 0 | 0 | 0 | 0 | 0
CDP22 | QLD | CQ | DSP | 0 | 0 | 0 | 0 | 0 | 0 | 0 | 0 | 0 | 0 | 0 | 0 | 0 | 0 | 0 | 0 | 0 | 0 | 0 | 0 | 0 | 0 | 0 | 0 | 0 | 0 | 0 | 0
CDP22 | QLD | SQ | Mid-merit gas | 0 | 0 | 0 | 0 | 0 | 0 | 0 | 0 | 0 | 0 | 0 | 0 | 0 | 0 | 0 | 0 | 0 | 0 | 0 | 0 | 0 | 0 | 0 | 0 | 0 | 0 | 0 | 0
CDP22 | QLD | SQ | Flexible gas with CCS | 0 | 0 | 0 | 0 | 0 | 0 | 0 | 0 | 0 | 0 | 0 | 0 | 0 | 0 | 0 | 0 | 0 | 0 | 0 | 0 | 0 | 0 | 0 | 0 | 0 | 0 | 0 | 0
CDP22 | QLD | SQ | Flexible gas | 0 | 0 | 200 | 200 | 200 | 200 | 200 | 200 | 200 | 200 | 731.0587 | 1260 | 1260 | 1260 | 1260 | 1525 | 2110.2141 | 2125.6528 | 3186.7112 | 3431.9633 | 3431.9633 | 3431.9633 | 3431.9633 | 3431.9633 | 3431.9633 | 3431.9633 | 3431.9633 | 3431.9633
CDP22 | QLD | SQ | Hydro | 0 | 0 | 0 | 0 | 0 | 0 | 0 | 0 | 0 | 0 | 0 | 0 | 0 | 0 | 0 | 0 | 0 | 0 | 0 | 0 | 0 | 0 | 0 | 0 | 0 | 0 | 0 | 0
CDP22 | QLD | SQ | Borumba | 0 | 0 | 0 | 0 | 0 | 0 | 0 | 1998 | 1998 | 1998 | 1998 | 1998 | 1998 | 1998 | 1998 | 1998 | 1998 | 1998 | 1998 | 1998 | 1998 | 1998 | 1998 | 1998 | 1998 | 1998 | 1998 | 1998
CDP22 | QLD | SQ | Deep storage | 0 | 0 | 0 | 0 | 0 | 0 | 0 | 0 | 0 | 0 | 0 | 0 | 0 | 0 | 0 | 0 | 0 | 0 | 0 | 0 | 0 | 0 | 0 | 0 | 0 | 0 | 0 | 0
CDP22 | QLD | SQ | Medium storage | 0 | 0 | 0 | 9.55e-06 | 1.573e-05 | 4.1376 | 4.1376 | 4.1376 | 4.1376 | 4.1376 | 4.1376 | 4.1376 | 4.1376 | 4.1376 | 4.1376 | 4.1376 | 4.1376 | 4.1376 | 4.1376 | 4.1376 | 4.1376 | 4.1376 | 4.1376 | 4.1376 | 4.1376 | 4.1376 | 4.1376 | 4.1376
CDP22 | QLD | SQ | Shallow storage | 714.16 | 1020.16 | 1020.16 | 1020.16 | 1020.16 | 1020.16 | 1020.16 | 1020.16 | 1020.16 | 1020.16 | 1020.16 | 1020.16 | 1020.16 | 1020.16 | 1020.16 | 1020.16 | 1020.16 | 1020.16 | 1020.16 | 1020.16 | 1020.16 | 1020.16 | 1020.16 | 1020.16 | 1020.16 | 1020.16 | 1020.16 | 1020.16
CDP22 | QLD | SQ | Coordinated CER storage | 45.6686 | 116.9632 | 194.5667 | 298.003 | 424.3088 | 645.9566 | 850.0898 | 1060.8271 | 1293.1773 | 1548.1711 | 1820.2147 | 2130.029 | 2406.0247 | 2707.4985 | 3038.5597 | 3348.8919 | 3671.8384 | 4001.4689 | 4343.0545 | 4694.7068 | 5064.186 | 5453.0576 | 5830.9125 | 6221.857 | 6626.2353 | 7010.068 | 7172.354 | 7331.9419
CDP22 | QLD | SQ | Other renewable fuels | 0 | 0 | 0 | 0 | 0 | 0 | 0 | 0 | 0 | 0 | 0 | 90 | 90 | 90 | 90 | 90 | 90 | 90 | 90 | 90 | 90 | 90 | 90 | 90 | 90 | 90 | 90 | 90
CDP22 | QLD | SQ | DSP | 13.69 | 26.64 | 41.47 | 54.63 | 70.27 | 87.42 | 104.36 | 120.61 | 137.17 | 154.12 | 170.17 | 189.87 | 209.89 | 230.22 | 247.15 | 264.14 | 283.45 | 302.02 | 319.84 | 336.45 | 350.02 | 365.17 | 382.41 | 398.49 | 414.01 | 428.44 | 435.63 | 448.46
CDP22 | VIC | VIC | Mid-merit gas | 0 | 0 | 0 | 0 | 0 | 0 | 0 | 0 | 0 | 0 | 0 | 0 | 0 | 0 | 0 | 0 | 0 | 0 | 0 | 0 | 0 | 0 | 0 | 0 | 0 | 0 | 0 | 0
CDP22 | VIC | VIC | Flexible gas with CCS | 0 | 0 | 0 | 0 | 0 | 0 | 0 | 0 | 0 | 0 | 0 | 0 | 0 | 0 | 0 | 0 | 0 | 0 | 0 | 0 | 0 | 0 | 0 | 0 | 0 | 0 | 0 | 0
CDP22 | VIC | VIC | Flexible gas | 0 | 0 | 0 | 0 | 0 | 0 | 0 | 0 | 0 | 0 | 0 | 0 | 263.9398 | 1325 | 1325 | 1325 | 1325 | 1325 | 1325 | 1912.9517 | 1912.9517 | 1912.9517 | 1912.9517 | 1912.9517 | 2085.2024 | 2085.2024 | 2085.2024 | 3146.2567
CDP22 | VIC | VIC | Hydro | 0 | 0 | 0 | 0 | 0 | 0 | 0 | 0 | 0 | 0 | 0 | 0 | 0 | 0 | 0 | 0 | 0 | 0 | 0 | 0 | 0 | 0 | 0 | 0 | 0 | 0 | 0 | 0
CDP22 | VIC | VIC | Deep storage | 0 | 0 | 0 | 0 | 0 | 0 | 8.16e-06 | 1.263e-05 | 1.827e-05 | 1.827e-05 | 103.4896 | 103.4896 | 103.4896 | 103.4896 | 103.4896 | 103.4896 | 103.4896 | 103.4896 | 103.4896 | 103.4896 | 103.4896 | 103.4896 | 103.4896 | 103.4896 | 103.4896 | 103.4896 | 103.4896 | 103.4896
CDP22 | VIC | VIC | Medium storage | 0 | 0 | 350 | 350 | 350 | 350 | 350 | 350 | 350 | 350 | 350.0004 | 350.0004 | 350.0004 | 350.0004 | 350.0004 | 350.0004 | 350.0004 | 350.0004 | 350.0004 | 350.0004 | 350.0004 | 350.0004 | 350.0004 | 350.0004 | 350.0004 | 350.0004 | 350.0004 | 350.0005
CDP22 | VIC | VIC | Shallow storage | 180 | 1691.51 | 1756.3105 | 3205.91 | 3205.91 | 3205.91 | 3213.21 | 3213.21 | 3463.21 | 3463.21 | 3463.21 | 3463.21 | 3469.81 | 3469.81 | 3469.81 | 3469.81 | 3469.81 | 3469.81 | 3469.81 | 3469.81 | 3476.41 | 3476.41 | 3476.41 | 3476.41 | 3476.41 | 3476.41 | 3476.41 | 3476.41
CDP22 | VIC | VIC | Coordinated CER storage | 94.058 | 199.334 | 325.8433 | 480.5972 | 644.3038 | 904.9351 | 1148.7758 | 1410.3109 | 1703.372 | 2032.4058 | 2413.3038 | 2839.7197 | 3251.5366 | 3701.4887 | 4177.4329 | 4628.0691 | 5097.338 | 5581.1403 | 6088.7278 | 6618.165 | 7189.8038 | 7793.0539 | 8378.7054 | 8984.2506 | 9605.5922 | 10205.7999 | 10480.1118 | 10750.2868
CDP22 | VIC | VIC | Other renewable fuels | 0 | 0 | 0 | 0 | 0 | 0 | 0 | 0 | 0 | 0 | 90 | 90 | 90 | 90 | 90 | 90 | 90 | 90 | 90 | 90 | 90 | 90 | 90 | 90 | 90 | 90 | 90 | 90
CDP22 | VIC | VIC | DSP | 8.69 | 19.54 | 32.83 | 45.53 | 61.01 | 76.31 | 91.8 | 109.2 | 125.44 | 143.88 | 160.02 | 175.54 | 191.17 | 206.22 | 220.31 | 233.71 | 248.02 | 260.19 | 272.34 | 284.34 | 294.6 | 305.42 | 314.23 | 324.38 | 333.05 | 341.57 | 345.59 | 349.63
CDP22 | SA | CSA | Mid-merit gas | 0 | 0 | 0 | 0 | 0 | 0 | 0 | 0 | 0 | 0 | 0 | 0 | 0 | 0 | 0 | 0 | 0 | 0 | 0 | 0 | 0 | 0 | 0 | 0 | 0 | 0 | 0 | 0
CDP22 | SA | CSA | Flexible gas with CCS | 0 | 0 | 0 | 0 | 0 | 0 | 0 | 0 | 0 | 0 | 0 | 0 | 0 | 0 | 0 | 0 | 0 | 0 | 0 | 0 | 0 | 0 | 0 | 0 | 0 | 0 | 0 | 0
CDP22 | SA | CSA | Flexible gas | 0 | 200 | 200 | 200 | 200 | 200 | 200 | 200 | 200 | 200 | 730 | 730 | 730 | 730 | 730 | 730 | 730 | 730 | 730 | 957.8554 | 1019.8289 | 1019.8289 | 1019.8289 | 1019.8289 | 1019.8289 | 1019.8289 | 1019.8289 | 1019.8289
CDP22 | SA | CSA | Hydro | 0 | 0 | 0 | 0 | 0 | 0 | 0 | 0 | 0 | 0 | 0 | 0 | 0 | 0 | 0 | 0 | 0 | 0 | 0 | 0 | 0 | 0 | 0 | 0 | 0 | 0 | 0 | 0
CDP22 | SA | CSA | Deep storage | 0 | 0 | 0 | 0 | 0 | 0 | 2.71e-06 | 6.33e-06 | 7.76e-06 | 7.76e-06 | 9.84e-06 | 1.189e-05 | 1.189e-05 | 1.401e-05 | 1.634e-05 | 1.634e-05 | 1.634e-05 | 1.634e-05 | 1.634e-05 | 1.754e-05 | 2.773e-05 | 2.902e-05 | 2.902e-05 | 2.902e-05 | 3.007e-05 | 3.007e-05 | 3.007e-05 | 3.313e-05
CDP22 | SA | CSA | Medium storage | 0 | 0 | 0 | 1.843e-05 | 2.486e-05 | 8.743e-05 | 8.743e-05 | 9.182e-05 | 0.00010038 | 0.00010038 | 0.00012254 | 0.00015971 | 0.00015971 | 0.00020188 | 0.00021231 | 0.00021231 | 0.0002159 | 0.00023179 | 0.00023774 | 0.00026566 | 367.064 | 367.064 | 367.0641 | 367.0641 | 367.0641 | 367.0641 | 367.0641 | 367.0641
CDP22 | SA | CSA | Shallow storage | 200 | 494.98 | 494.98 | 494.98 | 501 | 501 | 501 | 501 | 501 | 501 | 501 | 501 | 501 | 501 | 501 | 501 | 501 | 501 | 507.02 | 507.02 | 507.02 | 507.02 | 507.02 | 507.02 | 507.02 | 507.02 | 507.02 | 507.02
CDP22 | SA | CSA | Coordinated CER storage | 42.9567 | 84.1664 | 130.3037 | 187.4333 | 251.7824 | 360.3081 | 460.573 | 562.4863 | 673.4201 | 793.1806 | 927.3025 | 1065.6082 | 1193.3814 | 1335.2934 | 1493.1256 | 1636.7783 | 1778.9454 | 1919.0657 | 2064.4587 | 2211.3369 | 2368.1847 | 2528.7968 | 2681.119 | 2836.2618 | 2994.5682 | 3145.1562 | 3206.5491 | 3266.6332
CDP22 | SA | CSA | Other renewable fuels | 0 | 0 | 0 | 0 | 0 | 0 | 0 | 0 | 0 | 0 | 0 | 0 | 0 | 0 | 0 | 0 | 0 | 0 | 0 | 0 | 0 | 0 | 0 | 0 | 0 | 0 | 0 | 0
CDP22 | SA | CSA | DSP | 4.3 | 9.06 | 14.29 | 19.97 | 25.25 | 30.99 | 37.04 | 42.95 | 48.85 | 55.25 | 62.09 | 69.44 | 77.24 | 84.51 | 91.55 | 98.02 | 104.83 | 111.55 | 118.52 | 124.74 | 130.85 | 135.97 | 140.98 | 146.27 | 151.28 | 156.78 | 158.34 | 159.84
CDP22 | SA | SESA | Mid-merit gas | 0 | 0 | 0 | 0 | 0 | 0 | 0 | 0 | 0 | 0 | 0 | 0 | 0 | 0 | 0 | 0 | 0 | 0 | 0 | 0 | 0 | 0 | 0 | 0 | 0 | 0 | 0 | 0
CDP22 | SA | SESA | Flexible gas with CCS | 0 | 0 | 0 | 0 | 0 | 0 | 0 | 0 | 0 | 0 | 0 | 0 | 0 | 0 | 0 | 0 | 0 | 0 | 0 | 0 | 0 | 0 | 0 | 0 | 0 | 0 | 0 | 0
CDP22 | SA | SESA | Flexible gas | 0 | 0 | 0 | 0 | 0 | 0 | 0 | 0 | 0 | 0 | 0 | 0 | 0 | 0 | 0 | 0 | 0 | 0 | 0 | 0 | 0 | 0 | 0 | 0 | 0 | 0 | 0 | 0.00046893
CDP22 | SA | SESA | Hydro | 0 | 0 | 0 | 0 | 0 | 0 | 0 | 0 | 0 | 0 | 0 | 0 | 0 | 0 | 0 | 0 | 0 | 0 | 0 | 0 | 0 | 0 | 0 | 0 | 0 | 0 | 0 | 0
CDP22 | SA | SESA | Deep storage | 0 | 0 | 0 | 0 | 0 | 0 | 0 | 0 | 0 | 0 | 0 | 0 | 0 | 0 | 0 | 0 | 0 | 0 | 0 | 0 | 0 | 0 | 0 | 0 | 0 | 0 | 0 | 0
CDP22 | SA | SESA | Medium storage | 0 | 0 | 0 | 1.191e-05 | 1.632e-05 | 4.897e-05 | 4.897e-05 | 5.144e-05 | 5.471e-05 | 5.471e-05 | 5.699e-05 | 5.865e-05 | 5.865e-05 | 6.706e-05 | 7.411e-05 | 7.592e-05 | 7.851e-05 | 7.851e-05 | 8.388e-05 | 9.544e-05 | 0.00015625 | 0.0001624 | 0.00016408 | 0.00016408 | 0.00017454 | 0.00017454 | 0.00017454 | 0.00017611
CDP22 | SA | SESA | Shallow storage | 0 | 0 | 0 | 0 | 0 | 0 | 0 | 0 | 0 | 0 | 0 | 0 | 0 | 0 | 0 | 0 | 0 | 0 | 0 | 0 | 0 | 0 | 0 | 0 | 0 | 0 | 0 | 0
CDP22 | SA | SESA | Coordinated CER storage | 1.6261 | 3.177 | 5.0172 | 7.2689 | 9.6904 | 13.7643 | 17.5928 | 21.5468 | 26.0254 | 30.7565 | 35.9827 | 41.4857 | 46.6449 | 52.5912 | 58.976 | 64.806 | 70.6818 | 76.6637 | 82.8475 | 89.0143 | 95.5872 | 102.432 | 108.9701 | 115.6553 | 122.5081 | 128.9626 | 131.3231 | 133.6411
CDP22 | SA | SESA | Other renewable fuels | 0 | 0 | 0 | 0 | 0 | 0 | 0 | 0 | 0 | 0 | 0 | 0 | 0 | 0 | 0 | 0 | 0 | 0 | 0 | 0 | 0 | 0 | 0 | 0 | 0 | 0 | 0 | 0
CDP22 | SA | SESA | DSP | 0 | 0 | 0 | 0 | 0 | 0 | 0 | 0 | 0 | 0 | 0 | 0 | 0 | 0 | 0 | 0 | 0 | 0 | 0 | 0 | 0 | 0 | 0 | 0 | 0 | 0 | 0 | 0
CDP22 | TAS | TAS | Mid-merit gas | 0 | 0 | 0 | 0 | 0 | 0 | 0 | 0 | 0 | 0 | 0 | 0 | 0 | 0 | 0 | 0 | 0 | 0 | 0 | 0 | 0 | 0 | 0 | 0 | 0 | 0 | 0 | 0
CDP22 | TAS | TAS | Flexible gas with CCS | 0 | 0 | 0 | 0 | 0 | 0 | 0 | 0 | 0 | 0 | 0 | 0 | 0 | 0 | 0 | 0 | 0 | 0 | 0 | 0 | 0 | 0 | 0 | 0 | 0 | 0 | 0 | 0
CDP22 | TAS | TAS | Flexible gas | 0 | 0 | 0 | 0 | 0 | 0 | 0 | 0 | 0 | 0 | 0 | 0 | 0 | 0 | 0 | 0 | 0 | 0 | 0 | 0 | 0 | 0 | 0 | 0 | 0 | 0 | 0 | 0
CDP22 | TAS | TAS | Hydro | 0 | 0 | 0 | 0 | 0 | 0 | 390 | 390 | 390 | 390 | 390 | 390 | 390 | 390 | 390 | 390 | 390 | 390 | 390 | 390 | 390 | 390 | 390 | 390 | 390 | 390 | 390 | 390
CDP22 | TAS | TAS | Deep storage | 0 | 0 | 0 | 0 | 0 | 0 | 4.251e-05 | 6.44e-05 | 0.00020667 | 0.00020667 | 131.0342 | 131.0342 | 131.0342 | 154.0456 | 154.0456 | 154.0456 | 154.0456 | 154.0456 | 154.0456 | 154.0457 | 371.0003 | 371.0003 | 371.0003 | 371.0003 | 567.9619 | 567.9619 | 567.9619 | 567.9619
CDP22 | TAS | TAS | Medium storage | 0 | 0 | 0 | 7.25e-06 | 9.34e-06 | 1.696e-05 | 1.696e-05 | 1.977e-05 | 2.516e-05 | 2.516e-05 | 2.999e-05 | 3.442e-05 | 3.61e-05 | 3.748e-05 | 4.445e-05 | 4.562e-05 | 4.955e-05 | 5.237e-05 | 5.355e-05 | 5.845e-05 | 7.436e-05 | 7.748e-05 | 8.026e-05 | 8.026e-05 | 8.133e-05 | 8.133e-05 | 8.338e-05 | 0.00012388
CDP22 | TAS | TAS | Shallow storage | 0 | 0 | 0 | 0 | 0 | 0 | 0 | 0 | 0 | 0 | 0 | 0 | 0 | 0 | 0 | 0 | 0 | 0 | 0 | 0 | 0 | 0 | 0 | 0 | 0 | 0 | 0 | 0
CDP22 | TAS | TAS | Coordinated CER storage | 2.0722 | 5.3573 | 10.256 | 17.1098 | 26.0519 | 40.4821 | 54.6431 | 71.0561 | 90.98 | 114.2764 | 141.0371 | 171.4012 | 202.3191 | 237.2573 | 276.9018 | 315.9538 | 354.1185 | 394.0762 | 436.4329 | 480.8166 | 528.2675 | 577.983 | 626.9278 | 677.8975 | 730.5437 | 781.2397 | 798.5102 | 815.4494
CDP22 | TAS | TAS | Other renewable fuels | 0 | 0 | 0 | 0 | 0 | 0 | 0 | 0 | 0 | 0 | 0 | 0 | 0 | 0 | 0 | 0 | 0 | 0 | 0 | 0 | 0 | 0 | 0 | 0 | 0 | 0 | 0 | 0
CDP22 | TAS | TAS | DSP | 2.24 | 4.45 | 6.86 | 9.12 | 11.37 | 13.6 | 16.12 | 19.14 | 22.27 | 25.2 | 27.9 | 30.53 | 33.33 | 36.14 | 38.6 | 40.88 | 43.28 | 45.99 | 48.95 | 51.8 | 54.25 | 56.66 | 58.9 | 60.97 | 63.43 | 65.32 | 64.21 | 62.87
CDP23 | NSW | NNSW | Mid-merit gas | 0 | 0 | 0 | 0 | 0 | 0 | 0 | 0 | 0 | 0 | 0 | 0 | 0 | 0 | 0 | 0 | 0 | 0 | 0 | 0 | 0 | 0 | 0 | 0 | 0 | 0 | 0 | 0
CDP23 | NSW | NNSW | Flexible gas with CCS | 0 | 0 | 0 | 0 | 0 | 0 | 0 | 0 | 0 | 0 | 0 | 0 | 0 | 0 | 0 | 0 | 0 | 0 | 0 | 0 | 0 | 0 | 0 | 0 | 0 | 0 | 0 | 0
CDP23 | NSW | NNSW | Flexible gas | 0 | 0 | 0 | 0 | 0 | 0 | 0 | 0 | 0 | 0 | 0 | 0 | 0 | 0 | 0 | 0 | 0 | 0 | 0 | 0 | 0 | 0 | 0 | 0 | 0 | 0 | 0 | 0
CDP23 | NSW | NNSW | Hydro | 0 | 0 | 0 | 0 | 0 | 0 | 0 | 0 | 0 | 0 | 0 | 0 | 0 | 0 | 0 | 0 | 0 | 0 | 0 | 0 | 0 | 0 | 0 | 0 | 0 | 0 | 0 | 0
CDP23 | NSW | NNSW | Snowy 2.0 | 0 | 0 | 0 | 0 | 0 | 0 | 0 | 0 | 0 | 0 | 0 | 0 | 0 | 0 | 0 | 0 | 0 | 0 | 0 | 0 | 0 | 0 | 0 | 0 | 0 | 0 | 0 | 0
CDP23 | NSW | NNSW | Deep storage | 0 | 0 | 0 | 0 | 0 | 0 | 500 | 500 | 500 | 500 | 500 | 500.0001 | 500.0001 | 500.0001 | 500.0001 | 500.0001 | 500.0001 | 500.0001 | 500.0001 | 500.0001 | 1000 | 1000 | 1000 | 1000 | 1000 | 1000 | 1000 | 1000
CDP23 | NSW | NNSW | Medium storage | 0 | 0 | 275 | 275 | 275 | 1199.0452 | 1199.0452 | 1199.0453 | 1199.0453 | 1199.0453 | 1199.0453 | 1199.0453 | 1199.0453 | 1199.0454 | 1199.0454 | 1199.0454 | 1199.0454 | 1199.0454 | 1199.0454 | 1199.0454 | 1199.0454 | 1199.0454 | 1199.0454 | 1199.0454 | 1199.0454 | 1199.0454 | 1199.0454 | 1199.0454
CDP23 | NSW | NNSW | Shallow storage | 0 | 30 | 230 | 430 | 430 | 430 | 430 | 430 | 430 | 430 | 430 | 430 | 430 | 430 | 430 | 430 | 430 | 430 | 430 | 430 | 430 | 430 | 430 | 430 | 430 | 430 | 430 | 430
CDP23 | NSW | NNSW | Coordinated CER storage | 18.4804 | 40.6436 | 68.3334 | 102.9876 | 143.1321 | 207.3806 | 263.9303 | 322.2081 | 386.3983 | 456.7844 | 537.507 | 623.6631 | 702.0331 | 786.1694 | 877.1047 | 956.8194 | 1037.7291 | 1118.5493 | 1203.2272 | 1289.9316 | 1382.437 | 1477.1015 | 1564.9061 | 1654.5223 | 1744.9306 | 1830.3677 | 1868.2739 | 1905.7932
CDP23 | NSW | NNSW | Other renewable fuels | 0 | 0 | 0 | 0 | 0 | 0 | 0 | 0 | 0 | 90 | 90 | 90 | 90 | 90 | 90 | 90 | 90 | 90 | 90 | 90 | 90 | 90 | 90 | 90 | 90 | 90 | 90 | 90
CDP23 | NSW | NNSW | DSP | 0 | 0 | 0 | 0 | 0 | 0 | 0 | 0 | 0 | 0 | 0 | 0 | 0 | 0 | 0 | 0 | 0 | 0 | 0 | 0 | 0 | 0 | 0 | 0 | 0 | 0 | 0 | 0
CDP23 | NSW | CNSW | Mid-merit gas | 0 | 0 | 0 | 0 | 0 | 0 | 0 | 0 | 0 | 0 | 0 | 0 | 0 | 0 | 0 | 0 | 0 | 0 | 0 | 0 | 0 | 0 | 0 | 0 | 0 | 0 | 0 | 0
CDP23 | NSW | CNSW | Flexible gas with CCS | 0 | 0 | 0 | 0 | 0 | 0 | 0 | 0 | 0 | 0 | 0 | 0 | 0 | 0 | 0 | 0 | 0 | 0 | 0 | 0 | 0 | 0 | 0 | 0 | 0 | 0 | 0 | 0
CDP23 | NSW | CNSW | Flexible gas | 0 | 0 | 0 | 0 | 0 | 0 | 0 | 0 | 0 | 0 | 0 | 0 | 0 | 0 | 0 | 0 | 0 | 0 | 0 | 0 | 0 | 0 | 0 | 0 | 0 | 0 | 0 | 0
CDP23 | NSW | CNSW | Hydro | 0 | 0 | 0 | 0 | 0 | 0 | 0 | 0 | 0 | 0 | 0 | 0 | 0 | 0 | 0 | 0 | 0 | 0 | 0 | 0 | 0 | 0 | 0 | 0 | 0 | 0 | 0 | 0
CDP23 | NSW | CNSW | Snowy 2.0 | 0 | 0 | 0 | 0 | 0 | 0 | 0 | 0 | 0 | 0 | 0 | 0 | 0 | 0 | 0 | 0 | 0 | 0 | 0 | 0 | 0 | 0 | 0 | 0 | 0 | 0 | 0 | 0
CDP23 | NSW | CNSW | Deep storage | 0 | 0 | 0 | 0 | 0 | 0 | 0 | 0 | 0 | 0 | 0 | 0 | 0 | 0 | 0 | 0 | 0 | 0 | 0 | 0 | 0 | 0 | 0 | 0 | 0 | 0 | 0 | 0
CDP23 | NSW | CNSW | Medium storage | 0 | 549 | 549 | 917.46 | 917.46 | 957.6742 | 957.6742 | 997.6942 | 997.6942 | 997.6942 | 1037.7142 | 1037.7142 | 1037.7142 | 1077.7342 | 1077.7342 | 1077.7342 | 1077.7342 | 1077.7342 | 1077.7342 | 1117.7542 | 1117.7542 | 1157.7742 | 1157.7742 | 1157.7742 | 1197.7942 | 1197.7942 | 1197.7942 | 1237.8143
CDP23 | NSW | CNSW | Shallow storage | 0 | 20 | 707.5629 | 1124.4662 | 2321.4416 | 2321.4416 | 2321.4416 | 2321.4416 | 2321.4416 | 2321.4416 | 2321.4416 | 2321.4416 | 2321.4416 | 2321.4416 | 2321.4416 | 2321.4416 | 2321.4416 | 2321.4416 | 2321.4416 | 2321.4416 | 2321.4416 | 2321.4416 | 2321.4416 | 2321.4416 | 2321.4416 | 2321.4416 | 2321.4416 | 2321.4416
CDP23 | NSW | CNSW | Coordinated CER storage | 7.9416 | 17.5451 | 29.6736 | 45.2191 | 63.6499 | 93.1436 | 120.5089 | 149.8842 | 183.0437 | 220.2998 | 262.4971 | 308.0104 | 350.7567 | 396.9791 | 447.3892 | 493.0516 | 539.4707 | 586.8293 | 636.6313 | 688.2085 | 743.2507 | 800.349 | 854.5987 | 910.9693 | 967.5321 | 1021.0742 | 1044.0944 | 1066.6307
CDP23 | NSW | CNSW | Other renewable fuels | 0 | 0 | 0 | 0 | 0 | 0 | 0 | 0 | 0 | 90 | 90 | 90 | 90 | 90 | 90 | 90 | 90 | 90 | 90 | 90 | 90 | 90 | 90 | 90 | 90 | 90 | 90 | 90
CDP23 | NSW | CNSW | DSP | 0 | 0 | 0 | 0 | 0 | 0 | 0 | 0 | 0 | 0 | 0 | 0 | 0 | 0 | 0 | 0 | 0 | 0 | 0 | 0 | 0 | 0 | 0 | 0 | 0 | 0 | 0 | 0
CDP23 | NSW | SNSW | Mid-merit gas | 0 | 0 | 0 | 0 | 0 | 0 | 0 | 0 | 0 | 0 | 0 | 0 | 0 | 0 | 0 | 0 | 0 | 0 | 0 | 0 | 0 | 0 | 0 | 0 | 0 | 0 | 0 | 0
CDP23 | NSW | SNSW | Flexible gas with CCS | 0 | 0 | 0 | 0 | 0 | 0 | 0 | 0 | 0 | 0 | 0 | 0 | 0 | 0 | 0 | 0 | 0 | 0 | 0 | 0 | 0 | 0 | 0 | 0 | 0 | 0 | 0 | 0
CDP23 | NSW | SNSW | Flexible gas | 0 | 0 | 0 | 0 | 0 | 0 | 0 | 0 | 0 | 0 | 0 | 0 | 0 | 0 | 0 | 0 | 0 | 0 | 0 | 0 | 0 | 0 | 0 | 0 | 0 | 0 | 0 | 0
CDP23 | NSW | SNSW | Hydro | 0 | 0 | 0 | 0 | 0 | 0 | 0 | 0 | 0 | 0 | 0 | 0 | 0 | 0 | 0 | 0 | 0 | 0 | 0 | 0 | 0 | 0 | 0 | 0 | 0 | 0 | 0 | 0
CDP23 | NSW | SNSW | Snowy 2.0 | 0 | 0 | 0 | 0 | 2200 | 2200 | 2200 | 2200 | 2200 | 2200 | 2200 | 2200 | 2200 | 2200 | 2200 | 2200 | 2200 | 2200 | 2200 | 2200 | 2200 | 2200 | 2200 | 2200 | 2200 | 2200 | 2200 | 2200
CDP23 | NSW | SNSW | Deep storage | 0 | 0 | 0 | 0 | 0 | 0 | 0 | 0 | 0 | 0 | 0 | 0 | 0 | 0 | 0 | 0 | 0 | 0 | 0 | 0 | 0 | 0 | 0 | 0 | 0 | 0 | 0 | 0
CDP23 | NSW | SNSW | Medium storage | 0 | 50 | 50 | 250 | 250 | 250.0003 | 250.0003 | 250.0003 | 250.0003 | 250.0003 | 250.0003 | 250.0003 | 250.0003 | 250.0003 | 250.0003 | 250.0003 | 250.0003 | 250.0003 | 250.0003 | 250.0003 | 250.0004 | 250.0004 | 250.0004 | 250.0004 | 250.0004 | 250.0004 | 250.0004 | 250.0006
CDP23 | NSW | SNSW | Shallow storage | 10 | 19.9 | 19.9 | 19.9 | 19.9 | 20.89 | 20.89 | 21.88 | 21.88 | 21.88 | 22.87 | 22.87 | 22.87 | 23.86 | 23.86 | 23.86 | 23.86 | 23.86 | 23.86 | 24.85 | 24.85 | 25.84 | 25.84 | 25.84 | 25.84 | 25.84 | 25.84 | 25.84
CDP23 | NSW | SNSW | Coordinated CER storage | 16.5056 | 37.0113 | 63.0275 | 95.9017 | 134.224 | 195.4715 | 249.2113 | 305.2891 | 367.9455 | 436.7844 | 515.2456 | 599.7717 | 678.2063 | 763.0048 | 854.7774 | 936.0888 | 1019.1333 | 1103.4623 | 1192.2066 | 1283.098 | 1379.1587 | 1477.9231 | 1572.014 | 1667.2617 | 1763.8684 | 1856.5527 | 1899.9023 | 1943.0756
CDP23 | NSW | SNSW | Other renewable fuels | 0 | 0 | 0 | 0 | 0 | 0 | 0 | 0 | 0 | 0 | 0 | 0 | 0 | 0 | 0 | 0 | 0 | 0 | 0 | 0 | 0 | 0 | 0 | 0 | 0 | 0 | 0 | 0
CDP23 | NSW | SNSW | DSP | 0 | 0 | 0 | 0 | 0 | 0 | 0 | 0 | 0 | 0 | 0 | 0 | 0 | 0 | 0 | 0 | 0 | 0 | 0 | 0 | 0 | 0 | 0 | 0 | 0 | 0 | 0 | 0
CDP23 | NSW | SNW | Mid-merit gas | 0 | 0 | 0 | 0 | 0 | 0 | 0 | 0 | 0 | 0 | 0 | 0 | 0 | 0 | 0 | 0 | 0 | 0 | 0 | 0 | 0 | 0 | 0 | 0 | 0 | 0 | 0 | 0
CDP23 | NSW | SNW | Flexible gas with CCS | 0 | 0 | 0 | 0 | 0 | 0 | 0 | 0 | 0 | 0 | 0 | 0 | 0 | 0 | 0 | 0 | 0 | 0 | 0 | 0 | 0 | 0 | 0 | 0 | 0 | 0 | 0 | 0
CDP23 | NSW | SNW | Flexible gas | 0 | 0 | 0 | 0 | 0 | 0 | 0 | 0 | 528.9399 | 1589.9999 | 1589.9999 | 1589.9999 | 2119.9999 | 2119.9999 | 3179.9999 | 3179.9999 | 3179.9999 | 3179.9999 | 3179.9999 | 3179.9999 | 4241.0599 | 4241.0599 | 4241.0599 | 4241.0599 | 4241.0599 | 4241.0599 | 4241.0599 | 4241.0599
CDP23 | NSW | SNW | Hydro | 0 | 0 | 0 | 0 | 0 | 0 | 0 | 0 | 0 | 0 | 0 | 0 | 0 | 0 | 0 | 0 | 0 | 0 | 0 | 0 | 0 | 0 | 0 | 0 | 0 | 0 | 0 | 0
CDP23 | NSW | SNW | Snowy 2.0 | 0 | 0 | 0 | 0 | 0 | 0 | 0 | 0 | 0 | 0 | 0 | 0 | 0 | 0 | 0 | 0 | 0 | 0 | 0 | 0 | 0 | 0 | 0 | 0 | 0 | 0 | 0 | 0
CDP23 | NSW | SNW | Deep storage | 0 | 0 | 0 | 0 | 0 | 0 | 0 | 0 | 0 | 0 | 0 | 0 | 0 | 0 | 0 | 0 | 0 | 0 | 0 | 0 | 0 | 0 | 0 | 0 | 0 | 0 | 0 | 0
CDP23 | NSW | SNW | Medium storage | 0 | 723.177 | 723.177 | 723.177 | 723.177 | 1224.9373 | 1224.9373 | 1224.9373 | 1224.9373 | 1224.9373 | 1224.9373 | 1224.9373 | 1224.9373 | 1224.9373 | 1224.9373 | 1224.9373 | 1224.9373 | 1224.9373 | 1224.9373 | 1224.9373 | 1224.9373 | 1224.9373 | 1224.9373 | 1224.9373 | 1224.9373 | 1224.9373 | 1224.9373 | 1224.9373
CDP23 | NSW | SNW | Shallow storage | 0 | 632.712 | 632.7269 | 693.2255 | 966.0047 | 1008.3407 | 1635.8927 | 1708.4687 | 1708.4687 | 1708.4687 | 1781.0447 | 1781.0447 | 1781.0447 | 1853.6207 | 1853.6207 | 1853.6207 | 1853.6207 | 1853.6207 | 1853.6207 | 1926.1967 | 1926.1967 | 1998.7727 | 1998.7727 | 1998.7727 | 2071.3487 | 2071.3487 | 2071.3487 | 2143.9247
CDP23 | NSW | SNW | Coordinated CER storage | 79.4503 | 177.7776 | 300.1649 | 453.5017 | 629.1908 | 909.7051 | 1161.0231 | 1425.1955 | 1719.8536 | 2042.6577 | 2406.7412 | 2799.6803 | 3168.513 | 3568.1737 | 3999.7606 | 4387.3129 | 4781.8693 | 5182.5223 | 5602.5702 | 6033.1393 | 6490.9483 | 6965.4165 | 7422.9266 | 7895.7656 | 8374.1299 | 8824.9206 | 9003.6897 | 9179.2037
CDP23 | NSW | SNW | Other renewable fuels | 0 | 0 | 0 | 0 | 0 | 0 | 0 | 30 | 30 | 90 | 90 | 90 | 90 | 90 | 90 | 90 | 90 | 90 | 90 | 90 | 90 | 90 | 90 | 90 | 90 | 90 | 90 | 90
CDP23 | NSW | SNW | DSP | 14.9 | 31.14 | 50.55 | 164.35 | 351.34 | 518.29 | 632.82 | 747.32 | 861.78 | 875.08 | 888.95 | 901.91 | 919.47 | 935.66 | 946.06 | 953.56 | 966.36 | 973.37 | 984.56 | 993.69 | 990.94 | 993.13 | 991.36 | 991.53 | 998.9 | 1001.79 | 1012.85 | 1036.79
CDP23 | QLD | NQ | Mid-merit gas | 0 | 0 | 0 | 0 | 0 | 0 | 0 | 0 | 0 | 0 | 0 | 0 | 0 | 0 | 0 | 0 | 0 | 0 | 0 | 0 | 0 | 0 | 0 | 0 | 0 | 0 | 0 | 0
CDP23 | QLD | NQ | Flexible gas with CCS | 0 | 0 | 0 | 0 | 0 | 0 | 0 | 0 | 0 | 0 | 0 | 0 | 0 | 0 | 0 | 0 | 0 | 0 | 0 | 0 | 0 | 0 | 0 | 0 | 0 | 0 | 0 | 0
CDP23 | QLD | NQ | Flexible gas | 0 | 0 | 0 | 0 | 0 | 0 | 0 | 0 | 0 | 0 | 0 | 0 | 0 | 0 | 0 | 0 | 0 | 0 | 0 | 0 | 0 | 0 | 0 | 0 | 0 | 0 | 0 | 0
CDP23 | QLD | NQ | Hydro | 0 | 0 | 0 | 0 | 0 | 0 | 0 | 0 | 0 | 0 | 0 | 0 | 0 | 0 | 0 | 0 | 0 | 0 | 0 | 0 | 0 | 0 | 0 | 0 | 0 | 0 | 0 | 0
CDP23 | QLD | NQ | Borumba | 0 | 0 | 0 | 0 | 0 | 0 | 0 | 0 | 0 | 0 | 0 | 0 | 0 | 0 | 0 | 0 | 0 | 0 | 0 | 0 | 0 | 0 | 0 | 0 | 0 | 0 | 0 | 0
CDP23 | QLD | NQ | Deep storage | 0 | 0 | 0 | 0 | 0 | 0 | 3.228e-05 | 3.481e-05 | 3.597e-05 | 4.378e-05 | 0.00026255 | 0.00026255 | 0.00026255 | 0.00026255 | 0.00026452 | 0.00026452 | 0.00026579 | 0.00026579 | 0.00026733 | 0.00026955 | 0.00027727 | 0.00028351 | 0.00028351 | 0.00028351 | 0.00028801 | 0.00030525 | 0.00030525 | 0.00030525
CDP23 | QLD | NQ | Medium storage | 0 | 0 | 0 | 8.87e-06 | 1.228e-05 | 2.725e-05 | 2.725e-05 | 3.123e-05 | 3.123e-05 | 3.423e-05 | 9.84e-05 | 9.84e-05 | 9.84e-05 | 9.84e-05 | 0.0001016 | 0.00010609 | 0.00010998 | 0.00010998 | 0.00011391 | 0.00011761 | 0.00012565 | 0.00013365 | 0.00013365 | 0.00013365 | 0.00013795 | 0.00013795 | 0.00013795 | 0.00014208
CDP23 | QLD | NQ | Shallow storage | 0 | 0 | 300 | 300 | 300 | 300 | 300 | 300 | 300 | 300 | 300 | 300 | 300 | 300 | 300 | 300 | 300 | 300 | 300 | 300 | 300 | 300 | 300 | 300 | 300 | 300 | 300 | 300
CDP23 | QLD | NQ | Coordinated CER storage | 8.8439 | 22.2112 | 36.3789 | 54.9157 | 77.003 | 115.5995 | 150.2393 | 185.32 | 223.644 | 265.4109 | 309.4568 | 359.2155 | 402.5345 | 449.6513 | 501.1796 | 548.7265 | 598.2565 | 648.5253 | 700.7886 | 754.2165 | 809.9308 | 868.5773 | 924.5511 | 982.1394 | 1041.9478 | 1098.7884 | 1125.0707 | 1151.2388
CDP23 | QLD | NQ | Other renewable fuels | 0 | 0 | 0 | 0 | 0 | 0 | 0 | 0 | 0 | 0 | 0 | 0 | 0 | 0 | 0 | 0 | 0 | 0 | 0 | 0 | 0 | 0 | 0 | 0 | 0 | 0 | 0 | 0
CDP23 | QLD | NQ | DSP | 0 | 0 | 0 | 0 | 0 | 0 | 0 | 0 | 0 | 0 | 0 | 0 | 0 | 0 | 0 | 0 | 0 | 0 | 0 | 0 | 0 | 0 | 0 | 0 | 0 | 0 | 0 | 0
CDP23 | QLD | GG | Mid-merit gas | 0 | 0 | 0 | 0 | 0 | 0 | 0 | 0 | 0 | 0 | 0 | 0 | 0 | 0 | 0 | 0 | 0 | 0 | 0 | 0 | 0 | 0 | 0 | 0 | 0 | 0 | 0 | 0
CDP23 | QLD | GG | Flexible gas with CCS | 0 | 0 | 0 | 0 | 0 | 0 | 0 | 0 | 0 | 0 | 0 | 0 | 0 | 0 | 0 | 0 | 0 | 0 | 0 | 0 | 0 | 0 | 0 | 0 | 0 | 0 | 0 | 0
CDP23 | QLD | GG | Flexible gas | 0 | 0 | 0 | 0 | 0 | 0 | 530 | 530 | 530 | 530 | 530 | 792.8803 | 1060 | 1060 | 1060 | 1060 | 1060 | 1060 | 1060 | 1060 | 1060 | 1060 | 1060 | 1060 | 1060 | 1060 | 1060 | 1060
CDP23 | QLD | GG | Hydro | 0 | 0 | 0 | 0 | 0 | 0 | 0 | 0 | 0 | 0 | 0 | 0 | 0 | 0 | 0 | 0 | 0 | 0 | 0 | 0 | 0 | 0 | 0 | 0 | 0 | 0 | 0 | 0
CDP23 | QLD | GG | Borumba | 0 | 0 | 0 | 0 | 0 | 0 | 0 | 0 | 0 | 0 | 0 | 0 | 0 | 0 | 0 | 0 | 0 | 0 | 0 | 0 | 0 | 0 | 0 | 0 | 0 | 0 | 0 | 0
CDP23 | QLD | GG | Deep storage | 0 | 0 | 0 | 0 | 0 | 0 | 0 | 0 | 0 | 0 | 0 | 0 | 0 | 0 | 0 | 0 | 0 | 0 | 0 | 0 | 0 | 0 | 0 | 0 | 0 | 0 | 0 | 0
CDP23 | QLD | GG | Medium storage | 0 | 0 | 0 | 3.27e-06 | 3.27e-06 | 7.4e-06 | 9.22e-06 | 1.681e-05 | 2.244e-05 | 2.893e-05 | 329.9477 | 329.9477 | 329.9477 | 329.9477 | 329.9477 | 329.9477 | 329.9477 | 329.9477 | 329.9477 | 329.9477 | 329.9477 | 329.9477 | 329.9477 | 329.9477 | 329.9477 | 329.9477 | 329.9477 | 329.9477
CDP23 | QLD | GG | Shallow storage | 0 | 400 | 400 | 400 | 400 | 400 | 400 | 400 | 400 | 400 | 400 | 400 | 400 | 400 | 400 | 400 | 400 | 400 | 400 | 400 | 400 | 400 | 400 | 400 | 400 | 400 | 400 | 400
CDP23 | QLD | GG | Coordinated CER storage | 0.49748 | 1.2626 | 2.1024 | 3.2167 | 4.5915 | 6.9853 | 9.2974 | 11.7689 | 14.5126 | 17.5779 | 20.882 | 24.629 | 28.0407 | 31.763 | 35.8635 | 39.771 | 43.8634 | 48.0693 | 52.4726 | 57.0087 | 61.7907 | 66.8385 | 71.7778 | 76.8542 | 82.1256 | 87.1199 | 89.0635 | 90.995
CDP23 | QLD | GG | Other renewable fuels | 0 | 0 | 0 | 0 | 0 | 0 | 0 | 0 | 0 | 0 | 0 | 0 | 0 | 0 | 0 | 0 | 0 | 0 | 0 | 0 | 0 | 0 | 0 | 0 | 0 | 0 | 0 | 0
CDP23 | QLD | GG | DSP | 0 | 0 | 0 | 0 | 0 | 0 | 0 | 0 | 0 | 0 | 0 | 0 | 0 | 0 | 0 | 0 | 0 | 0 | 0 | 0 | 0 | 0 | 0 | 0 | 0 | 0 | 0 | 0
CDP23 | QLD | CQ | Mid-merit gas | 0 | 0 | 0 | 0 | 0 | 0 | 0 | 0 | 0 | 0 | 0 | 0 | 0 | 0 | 0 | 0 | 0 | 0 | 0 | 0 | 0 | 0 | 0 | 0 | 0 | 0 | 0 | 0
CDP23 | QLD | CQ | Flexible gas with CCS | 0 | 0 | 0 | 0 | 0 | 0 | 0 | 0 | 0 | 0 | 0 | 0 | 0 | 0 | 0 | 0 | 0 | 0 | 0 | 0 | 0 | 0 | 0 | 0 | 0 | 0 | 0 | 0
CDP23 | QLD | CQ | Flexible gas | 0 | 0 | 0 | 0 | 0 | 0 | 0 | 0 | 0 | 0 | 0 | 0 | 0 | 0 | 0 | 0 | 0 | 0 | 0 | 0 | 0 | 0 | 0 | 0 | 0 | 0 | 0 | 0
CDP23 | QLD | CQ | Hydro | 0 | 0 | 0 | 0 | 0 | 0 | 0 | 0 | 0 | 0 | 0 | 0 | 0 | 0 | 0 | 0 | 0 | 0 | 0 | 0 | 0 | 0 | 0 | 0 | 0 | 0 | 0 | 0
CDP23 | QLD | CQ | Borumba | 0 | 0 | 0 | 0 | 0 | 0 | 0 | 0 | 0 | 0 | 0 | 0 | 0 | 0 | 0 | 0 | 0 | 0 | 0 | 0 | 0 | 0 | 0 | 0 | 0 | 0 | 0 | 0
CDP23 | QLD | CQ | Deep storage | 0 | 0 | 0 | 0 | 0 | 0 | 80.6652 | 80.6652 | 80.6652 | 80.6652 | 246.0097 | 246.0097 | 246.0097 | 246.0097 | 246.0097 | 246.0097 | 246.0097 | 246.0097 | 246.0097 | 246.0097 | 246.0097 | 246.0097 | 246.0097 | 246.0097 | 246.0097 | 246.0097 | 246.0097 | 246.0097
CDP23 | QLD | CQ | Medium storage | 0 | 0 | 0 | 3.94e-06 | 5.08e-06 | 1.81e-05 | 1.81e-05 | 2.152e-05 | 2.152e-05 | 2.793e-05 | 326.372 | 326.372 | 326.372 | 326.372 | 326.372 | 326.372 | 326.372 | 326.372 | 326.372 | 326.372 | 326.372 | 326.372 | 326.372 | 326.372 | 326.372 | 326.372 | 326.372 | 326.372
CDP23 | QLD | CQ | Shallow storage | 0 | 0 | 0 | 150 | 150 | 150 | 150 | 150 | 150 | 150 | 150 | 150 | 150 | 150 | 150 | 150 | 150 | 150 | 150 | 150 | 150 | 150 | 150 | 150 | 150 | 150 | 150 | 150
CDP23 | QLD | CQ | Coordinated CER storage | 8.2592 | 20.7604 | 34.2431 | 52.0581 | 73.5865 | 111.2258 | 145.7645 | 181.6325 | 220.9955 | 264.2537 | 310.3931 | 362.6051 | 408.4985 | 458.6354 | 513.6572 | 564.9329 | 618.5396 | 673.1484 | 729.7637 | 788.1598 | 849.2925 | 913.7471 | 975.5807 | 1039.3118 | 1105.294 | 1168.1645 | 1195.9778 | 1223.4898
CDP23 | QLD | CQ | Other renewable fuels | 0 | 0 | 0 | 0 | 0 | 0 | 0 | 0 | 0 | 0 | 0 | 0 | 0 | 0 | 0 | 0 | 0 | 0 | 0 | 0 | 0 | 0 | 0 | 0 | 0 | 0 | 0 | 0
CDP23 | QLD | CQ | DSP | 0 | 0 | 0 | 0 | 0 | 0 | 0 | 0 | 0 | 0 | 0 | 0 | 0 | 0 | 0 | 0 | 0 | 0 | 0 | 0 | 0 | 0 | 0 | 0 | 0 | 0 | 0 | 0
CDP23 | QLD | SQ | Mid-merit gas | 0 | 0 | 0 | 0 | 0 | 0 | 0 | 0 | 0 | 0 | 0 | 0 | 0 | 0 | 0 | 0 | 0 | 0 | 0 | 0 | 0 | 0 | 0 | 0 | 0 | 0 | 0 | 0
CDP23 | QLD | SQ | Flexible gas with CCS | 0 | 0 | 0 | 0 | 0 | 0 | 0 | 0 | 0 | 0 | 0 | 0 | 0 | 0 | 0 | 0 | 0 | 0 | 0 | 0 | 0 | 0 | 0 | 0 | 0 | 0 | 0 | 0
CDP23 | QLD | SQ | Flexible gas | 0 | 0 | 200 | 200 | 200 | 200 | 200 | 200 | 200 | 200 | 731.0602 | 1259.9999 | 1259.9999 | 1259.9999 | 1259.9999 | 1524.9999 | 2108.5591 | 2124.9021 | 3185.9635 | 3424.7935 | 3424.7935 | 3424.7935 | 3424.7935 | 3424.7935 | 3424.7935 | 3424.7935 | 3424.7935 | 3424.7935
CDP23 | QLD | SQ | Hydro | 0 | 0 | 0 | 0 | 0 | 0 | 0 | 0 | 0 | 0 | 0 | 0 | 0 | 0 | 0 | 0 | 0 | 0 | 0 | 0 | 0 | 0 | 0 | 0 | 0 | 0 | 0 | 0
CDP23 | QLD | SQ | Borumba | 0 | 0 | 0 | 0 | 0 | 0 | 0 | 1998 | 1998 | 1998 | 1998 | 1998 | 1998 | 1998 | 1998 | 1998 | 1998 | 1998 | 1998 | 1998 | 1998 | 1998 | 1998 | 1998 | 1998 | 1998 | 1998 | 1998
CDP23 | QLD | SQ | Deep storage | 0 | 0 | 0 | 0 | 0 | 0 | 0 | 0 | 0 | 0 | 0 | 0 | 0 | 0 | 0 | 0 | 0 | 0 | 0 | 0 | 0 | 0 | 0 | 0 | 0 | 0 | 0 | 0
CDP23 | QLD | SQ | Medium storage | 0 | 0 | 0 | 9.55e-06 | 1.573e-05 | 4.1376 | 4.1376 | 4.1376 | 4.1376 | 4.1376 | 4.1376 | 4.1376 | 4.1376 | 4.1376 | 4.1376 | 4.1376 | 4.1376 | 4.1376 | 4.1376 | 4.1376 | 4.1376 | 4.1376 | 4.1376 | 4.1376 | 4.1376 | 4.1376 | 4.1376 | 4.1376
CDP23 | QLD | SQ | Shallow storage | 714.16 | 1020.16 | 1020.16 | 1020.16 | 1020.16 | 1020.16 | 1020.16 | 1020.16 | 1020.16 | 1020.16 | 1020.16 | 1020.16 | 1020.16 | 1020.16 | 1020.16 | 1020.16 | 1020.16 | 1020.16 | 1020.16 | 1020.16 | 1020.16 | 1020.16 | 1020.16 | 1020.16 | 1020.16 | 1020.16 | 1020.16 | 1020.16
CDP23 | QLD | SQ | Coordinated CER storage | 45.6686 | 116.9632 | 194.5667 | 298.003 | 424.3088 | 645.9566 | 850.0898 | 1060.8271 | 1293.1773 | 1548.1711 | 1820.2147 | 2130.029 | 2406.0247 | 2707.4985 | 3038.5597 | 3348.8919 | 3671.8384 | 4001.4689 | 4343.0545 | 4694.7068 | 5064.186 | 5453.0576 | 5830.9125 | 6221.857 | 6626.2353 | 7010.068 | 7172.354 | 7331.9419
CDP23 | QLD | SQ | Other renewable fuels | 0 | 0 | 0 | 0 | 0 | 0 | 0 | 0 | 0 | 0 | 0 | 90 | 90 | 90 | 90 | 90 | 90 | 90 | 90 | 90 | 90 | 90 | 90 | 90 | 90 | 90 | 90 | 90
CDP23 | QLD | SQ | DSP | 13.69 | 26.64 | 41.47 | 54.63 | 70.27 | 87.42 | 104.36 | 120.61 | 137.17 | 154.12 | 170.17 | 189.87 | 209.89 | 230.22 | 247.15 | 264.14 | 283.45 | 302.02 | 319.84 | 336.45 | 350.02 | 365.17 | 382.41 | 398.49 | 414.01 | 428.44 | 435.63 | 448.46
CDP23 | VIC | VIC | Mid-merit gas | 0 | 0 | 0 | 0 | 0 | 0 | 0 | 0 | 0 | 0 | 0 | 0 | 0 | 0 | 0 | 0 | 0 | 0 | 0 | 0 | 0 | 0 | 0 | 0 | 0 | 0 | 0 | 0
CDP23 | VIC | VIC | Flexible gas with CCS | 0 | 0 | 0 | 0 | 0 | 0 | 0 | 0 | 0 | 0 | 0 | 0 | 0 | 0 | 0 | 0 | 0 | 0 | 0 | 0 | 0 | 0 | 0 | 0 | 0 | 0 | 0 | 0
CDP23 | VIC | VIC | Flexible gas | 0 | 0 | 0 | 0 | 0 | 0 | 0 | 0 | 0 | 0 | 0 | 0 | 263.9403 | 1324.9999 | 1324.9999 | 1324.9999 | 1324.9999 | 1324.9999 | 1324.9999 | 1789.9274 | 1789.9274 | 1789.9274 | 1789.9274 | 1789.9274 | 1902.5852 | 1902.5852 | 1902.5852 | 2963.6425
CDP23 | VIC | VIC | Hydro | 0 | 0 | 0 | 0 | 0 | 0 | 0 | 0 | 0 | 0 | 0 | 0 | 0 | 0 | 0 | 0 | 0 | 0 | 0 | 0 | 0 | 0 | 0 | 0 | 0 | 0 | 0 | 0
CDP23 | VIC | VIC | Deep storage | 0 | 0 | 0 | 0 | 0 | 0 | 8.16e-06 | 1.398e-05 | 2.021e-05 | 2.021e-05 | 0.0012965 | 0.0012965 | 0.0012965 | 0.0012965 | 0.0012965 | 0.0012982 | 0.0012982 | 0.0012982 | 0.0013 | 0.0013029 | 0.0013166 | 0.0013166 | 0.0013233 | 0.0013233 | 0.0013249 | 0.0013249 | 0.0013249 | 0.0013361
CDP23 | VIC | VIC | Medium storage | 0 | 0 | 350 | 350 | 350 | 350 | 350 | 350 | 350 | 350 | 350.0004 | 350.0004 | 350.0004 | 350.0004 | 350.0004 | 350.0004 | 350.0004 | 350.0004 | 350.0004 | 350.0005 | 350.0005 | 350.0005 | 350.0005 | 350.0005 | 350.0005 | 350.0005 | 350.0005 | 350.0005
CDP23 | VIC | VIC | Shallow storage | 180 | 1691.51 | 1756.3105 | 3205.91 | 3205.91 | 3205.91 | 3213.21 | 3213.21 | 3463.21 | 3463.21 | 3566.6983 | 3566.6983 | 3573.2983 | 3573.2983 | 3573.2983 | 3573.2983 | 3573.2983 | 3573.2983 | 3573.2983 | 3573.2983 | 3579.8983 | 3579.8983 | 3579.8983 | 3579.8983 | 3579.8983 | 3579.8983 | 3579.8983 | 3579.8983
CDP23 | VIC | VIC | Coordinated CER storage | 94.058 | 199.334 | 325.8433 | 480.5972 | 644.3038 | 904.9351 | 1148.7758 | 1410.3109 | 1703.372 | 2032.4058 | 2413.3038 | 2839.7197 | 3251.5366 | 3701.4887 | 4177.4329 | 4628.0691 | 5097.338 | 5581.1403 | 6088.7278 | 6618.165 | 7189.8038 | 7793.0539 | 8378.7054 | 8984.2506 | 9605.5922 | 10205.7999 | 10480.1118 | 10750.2868
CDP23 | VIC | VIC | Other renewable fuels | 0 | 0 | 0 | 0 | 0 | 0 | 0 | 0 | 0 | 0 | 90 | 90 | 90 | 90 | 90 | 90 | 90 | 90 | 90 | 90 | 90 | 90 | 90 | 90 | 90 | 90 | 90 | 90
CDP23 | VIC | VIC | DSP | 8.69 | 19.54 | 32.83 | 45.53 | 61.01 | 76.31 | 91.8 | 109.2 | 125.44 | 143.88 | 160.02 | 175.54 | 191.17 | 206.22 | 220.31 | 233.71 | 248.02 | 260.19 | 272.34 | 284.34 | 294.6 | 305.42 | 314.23 | 324.38 | 333.05 | 341.57 | 345.59 | 349.63
CDP23 | SA | CSA | Mid-merit gas | 0 | 0 | 0 | 0 | 0 | 0 | 0 | 0 | 0 | 0 | 0 | 0 | 0 | 0 | 0 | 0 | 0 | 0 | 0 | 0 | 0 | 0 | 0 | 0 | 0 | 0 | 0 | 0
CDP23 | SA | CSA | Flexible gas with CCS | 0 | 0 | 0 | 0 | 0 | 0 | 0 | 0 | 0 | 0 | 0 | 0 | 0 | 0 | 0 | 0 | 0 | 0 | 0 | 0 | 0 | 0 | 0 | 0 | 0 | 0 | 0 | 0
CDP23 | SA | CSA | Flexible gas | 0 | 200 | 200 | 200 | 200 | 200 | 200 | 200 | 200 | 200 | 730 | 730 | 730 | 730 | 730 | 730 | 730 | 730 | 730 | 1087.3027 | 1087.3027 | 1087.3027 | 1087.3027 | 1087.3027 | 1087.3027 | 1087.3027 | 1087.3027 | 1087.3027
CDP23 | SA | CSA | Hydro | 0 | 0 | 0 | 0 | 0 | 0 | 0 | 0 | 0 | 0 | 0 | 0 | 0 | 0 | 0 | 0 | 0 | 0 | 0 | 0 | 0 | 0 | 0 | 0 | 0 | 0 | 0 | 0
CDP23 | SA | CSA | Deep storage | 0 | 0 | 0 | 0 | 0 | 0 | 2.71e-06 | 7.02e-06 | 8.59e-06 | 8.59e-06 | 1.105e-05 | 1.335e-05 | 1.335e-05 | 1.335e-05 | 1.527e-05 | 1.527e-05 | 1.527e-05 | 1.527e-05 | 1.527e-05 | 1.527e-05 | 2.153e-05 | 2.257e-05 | 2.257e-05 | 2.257e-05 | 2.419e-05 | 2.419e-05 | 2.419e-05 | 2.694e-05
CDP23 | SA | CSA | Medium storage | 0 | 0 | 0 | 1.843e-05 | 2.486e-05 | 8.743e-05 | 8.743e-05 | 9.492e-05 | 0.00010513 | 0.00010513 | 0.00013447 | 0.0001663 | 0.0001663 | 0.00016731 | 0.00017626 | 0.00017738 | 0.00017738 | 0.0001836 | 0.00019582 | 0.0002057 | 252.4549 | 252.4549 | 252.4549 | 252.4549 | 252.4549 | 252.4549 | 252.4549 | 252.4549
CDP23 | SA | CSA | Shallow storage | 200 | 494.98 | 494.98 | 494.98 | 501 | 501 | 501 | 501 | 501 | 501 | 501 | 501 | 501 | 501 | 501 | 501 | 501 | 501 | 507.02 | 507.02 | 507.02 | 507.02 | 507.02 | 507.02 | 507.02 | 507.02 | 507.02 | 507.02
CDP23 | SA | CSA | Coordinated CER storage | 42.9567 | 84.1664 | 130.3037 | 187.4333 | 251.7824 | 360.3081 | 460.573 | 562.4863 | 673.4201 | 793.1806 | 927.3025 | 1065.6082 | 1193.3814 | 1335.2934 | 1493.1256 | 1636.7783 | 1778.9454 | 1919.0657 | 2064.4587 | 2211.3369 | 2368.1847 | 2528.7968 | 2681.119 | 2836.2618 | 2994.5682 | 3145.1562 | 3206.5491 | 3266.6332
CDP23 | SA | CSA | Other renewable fuels | 0 | 0 | 0 | 0 | 0 | 0 | 0 | 0 | 0 | 0 | 0 | 0 | 0 | 0 | 0 | 0 | 0 | 0 | 0 | 0 | 0 | 0 | 0 | 0 | 0 | 0 | 0 | 0
CDP23 | SA | CSA | DSP | 4.3 | 9.06 | 14.29 | 19.97 | 25.25 | 30.99 | 37.04 | 42.95 | 48.85 | 55.25 | 62.09 | 69.44 | 77.24 | 84.51 | 91.55 | 98.02 | 104.83 | 111.55 | 118.52 | 124.74 | 130.85 | 135.97 | 140.98 | 146.27 | 151.28 | 156.78 | 158.34 | 159.84
CDP23 | SA | SESA | Mid-merit gas | 0 | 0 | 0 | 0 | 0 | 0 | 0 | 0 | 0 | 0 | 0 | 0 | 0 | 0 | 0 | 0 | 0 | 0 | 0 | 0 | 0 | 0 | 0 | 0 | 0 | 0 | 0 | 0
CDP23 | SA | SESA | Flexible gas with CCS | 0 | 0 | 0 | 0 | 0 | 0 | 0 | 0 | 0 | 0 | 0 | 0 | 0 | 0 | 0 | 0 | 0 | 0 | 0 | 0 | 0 | 0 | 0 | 0 | 0 | 0 | 0 | 0
CDP23 | SA | SESA | Flexible gas | 0 | 0 | 0 | 0 | 0 | 0 | 0 | 0 | 0 | 0 | 0 | 0 | 0 | 0 | 0 | 0 | 0 | 0 | 0 | 0 | 0 | 0 | 0 | 0 | 0 | 0 | 0 | 0
CDP23 | SA | SESA | Hydro | 0 | 0 | 0 | 0 | 0 | 0 | 0 | 0 | 0 | 0 | 0 | 0 | 0 | 0 | 0 | 0 | 0 | 0 | 0 | 0 | 0 | 0 | 0 | 0 | 0 | 0 | 0 | 0
CDP23 | SA | SESA | Deep storage | 0 | 0 | 0 | 0 | 0 | 0 | 0 | 0 | 0 | 0 | 0 | 0 | 0 | 0 | 0 | 0 | 0 | 0 | 0 | 0 | 0 | 0 | 0 | 0 | 0 | 0 | 0 | 0
CDP23 | SA | SESA | Medium storage | 0 | 0 | 0 | 1.191e-05 | 1.632e-05 | 4.897e-05 | 4.897e-05 | 5.205e-05 | 5.996e-05 | 5.996e-05 | 7.327e-05 | 7.574e-05 | 7.574e-05 | 7.574e-05 | 8.202e-05 | 8.431e-05 | 8.548e-05 | 8.95e-05 | 9.242e-05 | 0.00010492 | 0.00012751 | 0.00013402 | 0.00013402 | 0.00013402 | 0.00013402 | 0.00013402 | 0.00013402 | 0.00013846
CDP23 | SA | SESA | Shallow storage | 0 | 0 | 0 | 0 | 0 | 0 | 0 | 0 | 0 | 0 | 0 | 0 | 0 | 0 | 0 | 0 | 0 | 0 | 0 | 0 | 0 | 0 | 0 | 0 | 0 | 0 | 0 | 0
CDP23 | SA | SESA | Coordinated CER storage | 1.6261 | 3.177 | 5.0172 | 7.2689 | 9.6904 | 13.7643 | 17.5928 | 21.5468 | 26.0254 | 30.7565 | 35.9827 | 41.4857 | 46.6449 | 52.5912 | 58.976 | 64.806 | 70.6818 | 76.6637 | 82.8475 | 89.0143 | 95.5872 | 102.432 | 108.9701 | 115.6553 | 122.5081 | 128.9626 | 131.3231 | 133.6411
CDP23 | SA | SESA | Other renewable fuels | 0 | 0 | 0 | 0 | 0 | 0 | 0 | 0 | 0 | 0 | 0 | 0 | 0 | 0 | 0 | 0 | 0 | 0 | 0 | 0 | 0 | 0 | 0 | 0 | 0 | 0 | 0 | 0
CDP23 | SA | SESA | DSP | 0 | 0 | 0 | 0 | 0 | 0 | 0 | 0 | 0 | 0 | 0 | 0 | 0 | 0 | 0 | 0 | 0 | 0 | 0 | 0 | 0 | 0 | 0 | 0 | 0 | 0 | 0 | 0
CDP23 | TAS | TAS | Mid-merit gas | 0 | 0 | 0 | 0 | 0 | 0 | 0 | 0 | 0 | 0 | 0 | 0 | 0 | 0 | 0 | 0 | 0 | 0 | 0 | 0 | 0 | 0 | 0 | 0 | 0 | 0 | 0 | 0
CDP23 | TAS | TAS | Flexible gas with CCS | 0 | 0 | 0 | 0 | 0 | 0 | 0 | 0 | 0 | 0 | 0 | 0 | 0 | 0 | 0 | 0 | 0 | 0 | 0 | 0 | 0 | 0 | 0 | 0 | 0 | 0 | 0 | 0
CDP23 | TAS | TAS | Flexible gas | 0 | 0 | 0 | 0 | 0 | 0 | 0 | 0 | 0 | 0 | 0 | 0 | 0 | 0 | 0 | 0 | 0 | 0 | 0 | 0 | 0 | 0 | 0 | 0 | 0 | 0 | 0 | 0
CDP23 | TAS | TAS | Hydro | 0 | 0 | 0 | 0 | 0 | 0 | 390 | 390 | 390 | 390 | 390 | 390 | 390 | 390 | 390 | 390 | 390 | 390 | 390 | 390 | 390 | 390 | 390 | 390 | 390 | 390 | 390 | 390
CDP23 | TAS | TAS | Deep storage | 0 | 0 | 0 | 0 | 0 | 0 | 4.251e-05 | 6.95e-05 | 0.00021928 | 0.00021928 | 129.9635 | 129.9635 | 129.9635 | 552.7498 | 552.7498 | 552.7498 | 552.7498 | 552.7498 | 552.7498 | 552.7498 | 1121 | 1121 | 1121 | 1121 | 1121 | 1121 | 1121 | 1121
CDP23 | TAS | TAS | Medium storage | 0 | 0 | 0 | 7.25e-06 | 9.34e-06 | 1.696e-05 | 1.696e-05 | 2.166e-05 | 2.786e-05 | 2.786e-05 | 3.337e-05 | 3.853e-05 | 4.052e-05 | 4.506e-05 | 5.079e-05 | 5.079e-05 | 5.18e-05 | 5.283e-05 | 5.888e-05 | 6.39e-05 | 6.497e-05 | 6.84e-05 | 7.133e-05 | 7.133e-05 | 7.133e-05 | 7.133e-05 | 7.288e-05 | 7.66e-05
CDP23 | TAS | TAS | Shallow storage | 0 | 0 | 0 | 0 | 0 | 0 | 0 | 0 | 0 | 0 | 0 | 0 | 0 | 0 | 0 | 0 | 0 | 0 | 0 | 0 | 0 | 0 | 0 | 0 | 0 | 0 | 0 | 0
CDP23 | TAS | TAS | Coordinated CER storage | 2.0722 | 5.3573 | 10.256 | 17.1098 | 26.0519 | 40.4821 | 54.6431 | 71.0561 | 90.98 | 114.2764 | 141.0371 | 171.4012 | 202.3191 | 237.2573 | 276.9018 | 315.9538 | 354.1185 | 394.0762 | 436.4329 | 480.8166 | 528.2675 | 577.983 | 626.9278 | 677.8975 | 730.5437 | 781.2397 | 798.5102 | 815.4494
CDP23 | TAS | TAS | Other renewable fuels | 0 | 0 | 0 | 0 | 0 | 0 | 0 | 0 | 0 | 0 | 0 | 0 | 0 | 0 | 0 | 0 | 0 | 0 | 0 | 0 | 0 | 0 | 0 | 0 | 0 | 0 | 0 | 0
CDP23 | TAS | TAS | DSP | 2.24 | 4.45 | 6.86 | 9.12 | 11.37 | 13.6 | 16.12 | 19.14 | 22.27 | 25.2 | 27.9 | 30.53 | 33.33 | 36.14 | 38.6 | 40.88 | 43.28 | 45.99 | 48.95 | 51.8 | 54.25 | 56.66 | 58.9 | 60.97 | 63.43 | 65.32 | 64.21 | 62.87
CDP24 | NSW | NNSW | Mid-merit gas | 0 | 0 | 0 | 0 | 0 | 0 | 0 | 0 | 0 | 0 | 0 | 0 | 0 | 0 | 0 | 0 | 0 | 0 | 0 | 0 | 0 | 0 | 0 | 0 | 0 | 0 | 0 | 0
CDP24 | NSW | NNSW | Flexible gas with CCS | 0 | 0 | 0 | 0 | 0 | 0 | 0 | 0 | 0 | 0 | 0 | 0 | 0 | 0 | 0 | 0 | 0 | 0 | 0 | 0 | 0 | 0 | 0 | 0 | 0 | 0 | 0 | 0
CDP24 | NSW | NNSW | Flexible gas | 0 | 0 | 0 | 0 | 0 | 0 | 0 | 0 | 0 | 0 | 0 | 0 | 0 | 0 | 0 | 0 | 0 | 0 | 0 | 0 | 0 | 0 | 0 | 0 | 0 | 0 | 0 | 0
CDP24 | NSW | NNSW | Hydro | 0 | 0 | 0 | 0 | 0 | 0 | 0 | 0 | 0 | 0 | 0 | 0 | 0 | 0 | 0 | 0 | 0 | 0 | 0 | 0 | 0 | 0 | 0 | 0 | 0 | 0 | 0 | 0
CDP24 | NSW | NNSW | Snowy 2.0 | 0 | 0 | 0 | 0 | 0 | 0 | 0 | 0 | 0 | 0 | 0 | 0 | 0 | 0 | 0 | 0 | 0 | 0 | 0 | 0 | 0 | 0 | 0 | 0 | 0 | 0 | 0 | 0
CDP24 | NSW | NNSW | Deep storage | 0 | 0 | 0 | 0 | 0 | 0 | 500 | 500 | 500.0001 | 500.0001 | 500.0001 | 500.0003 | 500.0003 | 500.0005 | 500.0005 | 500.0005 | 500.0005 | 500.0005 | 500.0005 | 500.0005 | 1000 | 1000 | 1000 | 1000 | 1000 | 1000 | 1000 | 1000
CDP24 | NSW | NNSW | Medium storage | 0 | 0 | 275 | 275.0001 | 275.0001 | 1199.0723 | 1199.0723 | 1199.0723 | 1199.0724 | 1199.0724 | 1199.0724 | 1199.0725 | 1199.0725 | 1199.0725 | 1199.0725 | 1199.0725 | 1199.0725 | 1199.0725 | 1199.0725 | 1199.0725 | 1199.0726 | 1199.0726 | 1199.0726 | 1199.0726 | 1199.0726 | 1199.0726 | 1199.0726 | 1199.0727
CDP24 | NSW | NNSW | Shallow storage | 0 | 30 | 230 | 430 | 430 | 430 | 430 | 430 | 430 | 430 | 430 | 430 | 430 | 430 | 430 | 430 | 430 | 430 | 430 | 430 | 430 | 430 | 430 | 430 | 430 | 430 | 430 | 430
CDP24 | NSW | NNSW | Coordinated CER storage | 18.4804 | 40.6436 | 68.3334 | 102.9876 | 143.1321 | 207.3806 | 263.9303 | 322.2081 | 386.3983 | 456.7844 | 537.507 | 623.6631 | 702.0331 | 786.1694 | 877.1047 | 956.8194 | 1037.7291 | 1118.5493 | 1203.2272 | 1289.9316 | 1382.437 | 1477.1015 | 1564.9061 | 1654.5223 | 1744.9306 | 1830.3677 | 1868.2739 | 1905.7932
CDP24 | NSW | NNSW | Other renewable fuels | 0 | 0 | 0 | 0 | 0 | 0 | 0 | 0 | 0 | 90 | 90 | 90 | 90 | 90 | 90 | 90 | 90 | 90 | 90 | 90 | 90 | 90 | 90 | 90 | 90 | 90 | 90 | 90
CDP24 | NSW | NNSW | DSP | 0 | 0 | 0 | 0 | 0 | 0 | 0 | 0 | 0 | 0 | 0 | 0 | 0 | 0 | 0 | 0 | 0 | 0 | 0 | 0 | 0 | 0 | 0 | 0 | 0 | 0 | 0 | 0
CDP24 | NSW | CNSW | Mid-merit gas | 0 | 0 | 0 | 0 | 0 | 0 | 0 | 0 | 0 | 0 | 0 | 0 | 0 | 0 | 0 | 0 | 0 | 0 | 0 | 0 | 0 | 0 | 0 | 0 | 0 | 0 | 0 | 0
CDP24 | NSW | CNSW | Flexible gas with CCS | 0 | 0 | 0 | 0 | 0 | 0 | 0 | 0 | 0 | 0 | 0 | 0 | 0 | 0 | 0 | 0 | 0 | 0 | 0 | 0 | 0 | 0 | 0 | 0 | 0 | 0 | 0 | 0
CDP24 | NSW | CNSW | Flexible gas | 0 | 0 | 0 | 0 | 0 | 0 | 0 | 0 | 0 | 0 | 0 | 0 | 0 | 0 | 0 | 0 | 0 | 0 | 0 | 0 | 0 | 0 | 0 | 0 | 0 | 0 | 0 | 0
CDP24 | NSW | CNSW | Hydro | 0 | 0 | 0 | 0 | 0 | 0 | 0 | 0 | 0 | 0 | 0 | 0 | 0 | 0 | 0 | 0 | 0 | 0 | 0 | 0 | 0 | 0 | 0 | 0 | 0 | 0 | 0 | 0
CDP24 | NSW | CNSW | Snowy 2.0 | 0 | 0 | 0 | 0 | 0 | 0 | 0 | 0 | 0 | 0 | 0 | 0 | 0 | 0 | 0 | 0 | 0 | 0 | 0 | 0 | 0 | 0 | 0 | 0 | 0 | 0 | 0 | 0
CDP24 | NSW | CNSW | Deep storage | 0 | 0 | 0 | 0 | 0 | 0 | 0 | 0 | 0 | 0 | 0 | 0 | 0 | 0 | 0 | 0 | 0 | 0 | 0 | 0 | 0 | 0 | 0 | 0 | 0 | 0 | 0 | 0
CDP24 | NSW | CNSW | Medium storage | 0 | 549 | 549 | 917.46 | 917.46 | 957.7391 | 957.7391 | 997.7591 | 997.7591 | 997.7591 | 1037.7791 | 1037.7792 | 1037.7792 | 1077.7992 | 1077.7992 | 1077.7992 | 1077.7992 | 1077.7992 | 1077.7992 | 1117.8192 | 1117.8192 | 1157.8392 | 1157.8392 | 1157.8392 | 1197.8592 | 1197.8592 | 1197.8592 | 1237.8792
CDP24 | NSW | CNSW | Shallow storage | 0 | 20 | 707.5489 | 1124.4619 | 2322.0673 | 2322.0673 | 2322.0673 | 2322.0673 | 2322.0673 | 2322.0673 | 2322.0673 | 2322.0673 | 2322.0673 | 2322.0673 | 2322.0673 | 2322.0673 | 2322.0673 | 2322.0673 | 2322.0673 | 2322.0673 | 2322.0673 | 2322.0673 | 2322.0673 | 2322.0673 | 2322.0673 | 2322.0673 | 2322.0673 | 2322.0673
CDP24 | NSW | CNSW | Coordinated CER storage | 7.9416 | 17.5451 | 29.6736 | 45.2191 | 63.6499 | 93.1436 | 120.5089 | 149.8842 | 183.0437 | 220.2998 | 262.4971 | 308.0104 | 350.7567 | 396.9791 | 447.3892 | 493.0516 | 539.4707 | 586.8293 | 636.6313 | 688.2085 | 743.2507 | 800.349 | 854.5987 | 910.9693 | 967.5321 | 1021.0742 | 1044.0944 | 1066.6307
CDP24 | NSW | CNSW | Other renewable fuels | 0 | 0 | 0 | 0 | 0 | 0 | 0 | 0 | 0 | 90 | 90 | 90 | 90 | 90 | 90 | 90 | 90 | 90 | 90 | 90 | 90 | 90 | 90 | 90 | 90 | 90 | 90 | 90
CDP24 | NSW | CNSW | DSP | 0 | 0 | 0 | 0 | 0 | 0 | 0 | 0 | 0 | 0 | 0 | 0 | 0 | 0 | 0 | 0 | 0 | 0 | 0 | 0 | 0 | 0 | 0 | 0 | 0 | 0 | 0 | 0
CDP24 | NSW | SNSW | Mid-merit gas | 0 | 0 | 0 | 0 | 0 | 0 | 0 | 0 | 0 | 0 | 0 | 0 | 0 | 0 | 0 | 0 | 0 | 0 | 0 | 0 | 0 | 0 | 0 | 0 | 0 | 0 | 0 | 0
CDP24 | NSW | SNSW | Flexible gas with CCS | 0 | 0 | 0 | 0 | 0 | 0 | 0 | 0 | 0 | 0 | 0 | 0 | 0 | 0 | 0 | 0 | 0 | 0 | 0 | 0 | 0 | 0 | 0 | 0 | 0 | 0 | 0 | 0
CDP24 | NSW | SNSW | Flexible gas | 0 | 0 | 0 | 0 | 0 | 0 | 0 | 0 | 0 | 0 | 0 | 0 | 0 | 0 | 0 | 0 | 0 | 0 | 0 | 0 | 0 | 0 | 0 | 0 | 0 | 0 | 0 | 0
CDP24 | NSW | SNSW | Hydro | 0 | 0 | 0 | 0 | 0 | 0 | 0 | 0 | 0 | 0 | 0 | 0 | 0 | 0 | 0 | 0 | 0 | 0 | 0 | 0 | 0 | 0 | 0 | 0 | 0 | 0 | 0 | 0
CDP24 | NSW | SNSW | Snowy 2.0 | 0 | 0 | 0 | 0 | 2200 | 2200 | 2200 | 2200 | 2200 | 2200 | 2200 | 2200 | 2200 | 2200 | 2200 | 2200 | 2200 | 2200 | 2200 | 2200 | 2200 | 2200 | 2200 | 2200 | 2200 | 2200 | 2200 | 2200
CDP24 | NSW | SNSW | Deep storage | 0 | 0 | 0 | 0 | 0 | 0 | 0 | 0 | 0 | 0 | 0 | 0 | 0 | 0 | 0 | 0 | 0 | 0 | 0 | 0 | 0 | 0 | 0 | 0 | 0 | 0 | 0 | 0
CDP24 | NSW | SNSW | Medium storage | 0 | 50 | 50 | 250 | 250 | 250.0005 | 250.0005 | 250.0005 | 250.0005 | 250.0005 | 250.0005 | 250.0006 | 250.0006 | 250.0006 | 250.0006 | 250.0006 | 250.0006 | 250.0006 | 250.0006 | 250.0006 | 250.0007 | 250.0007 | 250.0007 | 250.0007 | 250.0007 | 250.0007 | 250.0007 | 250.0007
CDP24 | NSW | SNSW | Shallow storage | 10 | 19.9 | 19.9 | 19.9 | 19.9 | 20.89 | 20.89 | 21.88 | 21.88 | 21.88 | 22.87 | 22.87 | 22.87 | 23.86 | 23.86 | 23.86 | 23.86 | 23.86 | 23.86 | 24.85 | 24.85 | 25.84 | 25.84 | 25.84 | 25.84 | 25.84 | 25.84 | 25.84
CDP24 | NSW | SNSW | Coordinated CER storage | 16.5056 | 37.0113 | 63.0275 | 95.9017 | 134.224 | 195.4715 | 249.2113 | 305.2891 | 367.9455 | 436.7844 | 515.2456 | 599.7717 | 678.2063 | 763.0048 | 854.7774 | 936.0888 | 1019.1333 | 1103.4623 | 1192.2066 | 1283.098 | 1379.1587 | 1477.9231 | 1572.014 | 1667.2617 | 1763.8684 | 1856.5527 | 1899.9023 | 1943.0756
CDP24 | NSW | SNSW | Other renewable fuels | 0 | 0 | 0 | 0 | 0 | 0 | 0 | 0 | 0 | 0 | 0 | 0 | 0 | 0 | 0 | 0 | 0 | 0 | 0 | 0 | 0 | 0 | 0 | 0 | 0 | 0 | 0 | 0
CDP24 | NSW | SNSW | DSP | 0 | 0 | 0 | 0 | 0 | 0 | 0 | 0 | 0 | 0 | 0 | 0 | 0 | 0 | 0 | 0 | 0 | 0 | 0 | 0 | 0 | 0 | 0 | 0 | 0 | 0 | 0 | 0
CDP24 | NSW | SNW | Mid-merit gas | 0 | 0 | 0 | 0 | 0 | 0 | 0 | 0 | 0 | 0 | 0 | 0 | 0 | 0 | 0 | 0 | 0 | 0 | 0 | 0 | 0 | 0 | 0 | 0 | 0 | 0 | 0 | 0
CDP24 | NSW | SNW | Flexible gas with CCS | 0 | 0 | 0 | 0 | 0 | 0 | 0 | 0 | 0 | 0 | 0 | 0 | 0 | 0 | 0 | 0 | 0 | 0 | 0 | 0 | 0 | 0 | 0 | 0 | 0 | 0 | 0 | 0
CDP24 | NSW | SNW | Flexible gas | 0 | 0 | 0 | 0 | 0 | 0 | 0 | 0 | 531.5244 | 1592.5844 | 1592.5844 | 1592.5844 | 2122.8437 | 2122.8437 | 3180 | 3180 | 3180 | 3180 | 3180 | 3188.0612 | 4249.1212 | 4249.1212 | 4249.1212 | 4249.1212 | 4249.1212 | 4249.1212 | 4249.1212 | 4249.1212
CDP24 | NSW | SNW | Hydro | 0 | 0 | 0 | 0 | 0 | 0 | 0 | 0 | 0 | 0 | 0 | 0 | 0 | 0 | 0 | 0 | 0 | 0 | 0 | 0 | 0 | 0 | 0 | 0 | 0 | 0 | 0 | 0
CDP24 | NSW | SNW | Snowy 2.0 | 0 | 0 | 0 | 0 | 0 | 0 | 0 | 0 | 0 | 0 | 0 | 0 | 0 | 0 | 0 | 0 | 0 | 0 | 0 | 0 | 0 | 0 | 0 | 0 | 0 | 0 | 0 | 0
CDP24 | NSW | SNW | Deep storage | 0 | 0 | 0 | 0 | 0 | 0 | 0 | 0 | 0 | 0 | 0 | 0 | 0 | 0 | 0 | 0 | 0 | 0 | 0 | 0 | 0 | 0 | 0 | 0 | 0 | 0 | 0 | 0
CDP24 | NSW | SNW | Medium storage | 0 | 723.1805 | 723.1805 | 723.1805 | 723.1805 | 1224.8487 | 1224.8487 | 1224.8487 | 1224.8487 | 1224.8487 | 1224.8487 | 1224.8487 | 1224.8487 | 1224.8487 | 1224.8487 | 1224.8487 | 1224.8487 | 1224.8487 | 1224.8487 | 1224.8487 | 1224.8487 | 1224.8487 | 1224.8487 | 1224.8487 | 1224.8487 | 1224.8487 | 1224.8487 | 1224.8487
CDP24 | NSW | SNW | Shallow storage | 0 | 632.712 | 632.737 | 693.2245 | 965.3738 | 1007.7098 | 1635.2618 | 1707.8378 | 1707.8378 | 1707.8378 | 1780.4138 | 1780.4138 | 1780.4138 | 1852.9898 | 1852.9898 | 1852.9898 | 1852.9898 | 1852.9898 | 1852.9898 | 1925.5658 | 1925.5658 | 1998.1418 | 1998.1418 | 1998.1418 | 2070.7178 | 2070.7178 | 2070.7178 | 2143.2938
CDP24 | NSW | SNW | Coordinated CER storage | 79.4503 | 177.7776 | 300.1649 | 453.5017 | 629.1908 | 909.7051 | 1161.0231 | 1425.1955 | 1719.8536 | 2042.6577 | 2406.7412 | 2799.6803 | 3168.513 | 3568.1737 | 3999.7606 | 4387.3129 | 4781.8693 | 5182.5223 | 5602.5702 | 6033.1393 | 6490.9483 | 6965.4165 | 7422.9266 | 7895.7656 | 8374.1299 | 8824.9206 | 9003.6897 | 9179.2037
CDP24 | NSW | SNW | Other renewable fuels | 0 | 0 | 0 | 0 | 0 | 0 | 0 | 30 | 30 | 90 | 90 | 90 | 90 | 90 | 90 | 90 | 90 | 90 | 90 | 90 | 90 | 90 | 90 | 90 | 90 | 90 | 90 | 90
CDP24 | NSW | SNW | DSP | 14.9 | 31.14 | 50.55 | 164.35 | 351.34 | 518.29 | 632.82 | 747.32 | 861.78 | 875.08 | 888.95 | 901.91 | 919.47 | 935.66 | 946.06 | 953.56 | 966.36 | 973.37 | 984.56 | 993.69 | 990.94 | 993.13 | 991.36 | 991.53 | 998.9 | 1001.79 | 1012.85 | 1036.79
CDP24 | QLD | NQ | Mid-merit gas | 0 | 0 | 0 | 0 | 0 | 0 | 0 | 0 | 0 | 0 | 0 | 0 | 0 | 0 | 0 | 0 | 0 | 0 | 0 | 0 | 0 | 0 | 0 | 0 | 0 | 0 | 0 | 0
CDP24 | QLD | NQ | Flexible gas with CCS | 0 | 0 | 0 | 0 | 0 | 0 | 0 | 0 | 0 | 0 | 0 | 0 | 0 | 0 | 0 | 0 | 0 | 0 | 0 | 0 | 0 | 0 | 0 | 0 | 0 | 0 | 0 | 0
CDP24 | QLD | NQ | Flexible gas | 0 | 0 | 0 | 0 | 0 | 0 | 0 | 0 | 0 | 0 | 0 | 0 | 0 | 0 | 0 | 0 | 0 | 0 | 0 | 0 | 0 | 0 | 0 | 0 | 0 | 0 | 0 | 0
CDP24 | QLD | NQ | Hydro | 0 | 0 | 0 | 0 | 0 | 0 | 0 | 0 | 0 | 0 | 0 | 0 | 0 | 0 | 0 | 0 | 0 | 0 | 0 | 0 | 0 | 0 | 0 | 0 | 0 | 0 | 0 | 0
CDP24 | QLD | NQ | Borumba | 0 | 0 | 0 | 0 | 0 | 0 | 0 | 0 | 0 | 0 | 0 | 0 | 0 | 0 | 0 | 0 | 0 | 0 | 0 | 0 | 0 | 0 | 0 | 0 | 0 | 0 | 0 | 0
CDP24 | QLD | NQ | Deep storage | 0 | 0 | 0 | 0 | 0 | 0 | 0 | 0 | 0 | 0 | 0 | 0 | 0 | 0 | 0 | 0 | 0 | 0 | 0 | 0 | 0 | 0 | 0 | 0 | 0 | 0 | 0 | 0
CDP24 | QLD | NQ | Medium storage | 0 | 0 | 0 | 1.533e-05 | 2.147e-05 | 4.669e-05 | 4.669e-05 | 7.415e-05 | 8.927e-05 | 8.927e-05 | 0.00014807 | 0.00014807 | 0.00014807 | 0.00014807 | 0.00015052 | 0.00015052 | 0.00015165 | 0.00015318 | 0.00015459 | 0.00015696 | 0.00016575 | 0.0001726 | 0.0001726 | 0.0001726 | 0.00017375 | 0.00017375 | 0.00017375 | 0.00019145
CDP24 | QLD | NQ | Shallow storage | 0 | 0 | 300 | 300 | 300 | 300 | 300 | 300 | 300 | 300 | 300 | 300 | 300 | 300 | 300 | 300 | 300 | 300 | 300 | 300 | 300 | 300 | 300 | 300 | 300 | 300 | 300 | 300
CDP24 | QLD | NQ | Coordinated CER storage | 8.8439 | 22.2112 | 36.3789 | 54.9157 | 77.003 | 115.5995 | 150.2393 | 185.32 | 223.644 | 265.4109 | 309.4568 | 359.2155 | 402.5345 | 449.6513 | 501.1796 | 548.7265 | 598.2565 | 648.5253 | 700.7886 | 754.2165 | 809.9308 | 868.5773 | 924.5511 | 982.1394 | 1041.9478 | 1098.7884 | 1125.0707 | 1151.2388
CDP24 | QLD | NQ | Other renewable fuels | 0 | 0 | 0 | 0 | 0 | 0 | 0 | 0 | 0 | 0 | 0 | 0 | 0 | 0 | 0 | 0 | 0 | 0 | 0 | 0 | 0 | 0 | 0 | 0 | 0 | 0 | 0 | 0
CDP24 | QLD | NQ | DSP | 0 | 0 | 0 | 0 | 0 | 0 | 0 | 0 | 0 | 0 | 0 | 0 | 0 | 0 | 0 | 0 | 0 | 0 | 0 | 0 | 0 | 0 | 0 | 0 | 0 | 0 | 0 | 0
CDP24 | QLD | GG | Mid-merit gas | 0 | 0 | 0 | 0 | 0 | 0 | 0 | 0 | 0 | 0 | 0 | 0 | 0 | 0 | 0 | 0 | 0 | 0 | 0 | 0 | 0 | 0 | 0 | 0 | 0 | 0 | 0 | 0
CDP24 | QLD | GG | Flexible gas with CCS | 0 | 0 | 0 | 0 | 0 | 0 | 0 | 0 | 0 | 0 | 0 | 0 | 0 | 0 | 0 | 0 | 0 | 0 | 0 | 0 | 0 | 0 | 0 | 0 | 0 | 0 | 0 | 0
CDP24 | QLD | GG | Flexible gas | 0 | 0 | 0 | 0 | 0 | 0 | 530 | 530 | 530 | 530 | 530 | 793.119 | 1060 | 1060 | 1060 | 1060 | 1060 | 1060 | 1060 | 1060 | 1060 | 1060 | 1060 | 1060 | 1060 | 1060 | 1060 | 1060
CDP24 | QLD | GG | Hydro | 0 | 0 | 0 | 0 | 0 | 0 | 0 | 0 | 0 | 0 | 0 | 0 | 0 | 0 | 0 | 0 | 0 | 0 | 0 | 0 | 0 | 0 | 0 | 0 | 0 | 0 | 0 | 0
CDP24 | QLD | GG | Borumba | 0 | 0 | 0 | 0 | 0 | 0 | 0 | 0 | 0 | 0 | 0 | 0 | 0 | 0 | 0 | 0 | 0 | 0 | 0 | 0 | 0 | 0 | 0 | 0 | 0 | 0 | 0 | 0
CDP24 | QLD | GG | Deep storage | 0 | 0 | 0 | 0 | 0 | 0 | 0 | 0 | 0 | 0 | 0 | 0 | 0 | 0 | 0 | 0 | 0 | 0 | 0 | 0 | 0 | 0 | 0 | 0 | 0 | 0 | 0 | 0
CDP24 | QLD | GG | Medium storage | 0 | 0 | 0 | 5.66e-06 | 5.66e-06 | 1.269e-05 | 1.593e-05 | 7.027e-05 | 9.514e-05 | 9.514e-05 | 0.0002681 | 0.0002681 | 0.0002681 | 0.00027663 | 0.00027663 | 0.00027896 | 0.00027896 | 0.00027896 | 0.00028203 | 0.00028392 | 0.00029106 | 0.00030304 | 0.00030304 | 0.00030304 | 255.1001 | 255.1001 | 255.1001 | 255.1001
CDP24 | QLD | GG | Shallow storage | 0 | 400 | 400 | 400 | 400 | 400 | 400 | 400 | 400 | 400 | 400 | 400 | 400 | 400 | 400 | 400 | 400 | 400 | 400 | 400 | 400 | 400 | 400 | 400 | 400 | 400 | 400 | 400
CDP24 | QLD | GG | Coordinated CER storage | 0.49748 | 1.2626 | 2.1024 | 3.2167 | 4.5915 | 6.9853 | 9.2974 | 11.7689 | 14.5126 | 17.5779 | 20.882 | 24.629 | 28.0407 | 31.763 | 35.8635 | 39.771 | 43.8634 | 48.0693 | 52.4726 | 57.0087 | 61.7907 | 66.8385 | 71.7778 | 76.8542 | 82.1256 | 87.1199 | 89.0635 | 90.995
CDP24 | QLD | GG | Other renewable fuels | 0 | 0 | 0 | 0 | 0 | 0 | 0 | 0 | 0 | 0 | 0 | 0 | 0 | 0 | 0 | 0 | 0 | 0 | 0 | 0 | 0 | 0 | 0 | 0 | 0 | 0 | 0 | 0
CDP24 | QLD | GG | DSP | 0 | 0 | 0 | 0 | 0 | 0 | 0 | 0 | 0 | 0 | 0 | 0 | 0 | 0 | 0 | 0 | 0 | 0 | 0 | 0 | 0 | 0 | 0 | 0 | 0 | 0 | 0 | 0
CDP24 | QLD | CQ | Mid-merit gas | 0 | 0 | 0 | 0 | 0 | 0 | 0 | 0 | 0 | 0 | 0 | 0 | 0 | 0 | 0 | 0 | 0 | 0 | 0 | 0 | 0 | 0 | 0 | 0 | 0 | 0 | 0 | 0
CDP24 | QLD | CQ | Flexible gas with CCS | 0 | 0 | 0 | 0 | 0 | 0 | 0 | 0 | 0 | 0 | 0 | 0 | 0 | 0 | 0 | 0 | 0 | 0 | 0 | 0 | 0 | 0 | 0 | 0 | 0 | 0 | 0 | 0
CDP24 | QLD | CQ | Flexible gas | 0 | 0 | 0 | 0 | 0 | 0 | 0 | 0 | 0 | 0 | 0 | 0 | 0 | 0 | 0 | 0 | 0 | 0 | 0 | 0 | 0 | 0 | 0 | 0 | 0 | 0 | 0 | 0
CDP24 | QLD | CQ | Hydro | 0 | 0 | 0 | 0 | 0 | 0 | 0 | 0 | 0 | 0 | 0 | 0 | 0 | 0 | 0 | 0 | 0 | 0 | 0 | 0 | 0 | 0 | 0 | 0 | 0 | 0 | 0 | 0
CDP24 | QLD | CQ | Borumba | 0 | 0 | 0 | 0 | 0 | 0 | 0 | 0 | 0 | 0 | 0 | 0 | 0 | 0 | 0 | 0 | 0 | 0 | 0 | 0 | 0 | 0 | 0 | 0 | 0 | 0 | 0 | 0
CDP24 | QLD | CQ | Deep storage | 0 | 0 | 0 | 0 | 0 | 0 | 80.6756 | 80.6756 | 80.6756 | 80.6756 | 80.6756 | 80.6756 | 80.6756 | 80.6756 | 80.6756 | 80.6756 | 80.6756 | 80.6756 | 80.6756 | 80.6756 | 80.6756 | 80.6756 | 80.6756 | 80.6756 | 80.6756 | 80.6756 | 80.6756 | 80.6756
CDP24 | QLD | CQ | Medium storage | 0 | 0 | 0 | 6.82e-06 | 8.81e-06 | 3.107e-05 | 3.107e-05 | 7.013e-05 | 9.492e-05 | 9.492e-05 | 0.00026765 | 0.00026765 | 0.00026765 | 0.00027603 | 0.00027603 | 0.0002778 | 0.0002778 | 0.0002794 | 0.00028096 | 0.00028381 | 0.00029079 | 0.00030275 | 0.00030275 | 0.00030275 | 253.9858 | 253.9858 | 253.9858 | 253.9858
CDP24 | QLD | CQ | Shallow storage | 0 | 0 | 0 | 150 | 150 | 150 | 150 | 150 | 150 | 150 | 150 | 150 | 150 | 150 | 150 | 150 | 150 | 150 | 150 | 150 | 150 | 150 | 150 | 150 | 150 | 150 | 150 | 150
CDP24 | QLD | CQ | Coordinated CER storage | 8.2592 | 20.7604 | 34.2431 | 52.0581 | 73.5865 | 111.2258 | 145.7645 | 181.6325 | 220.9955 | 264.2537 | 310.3931 | 362.6051 | 408.4985 | 458.6354 | 513.6572 | 564.9329 | 618.5396 | 673.1484 | 729.7637 | 788.1598 | 849.2925 | 913.7471 | 975.5807 | 1039.3118 | 1105.294 | 1168.1645 | 1195.9778 | 1223.4898
CDP24 | QLD | CQ | Other renewable fuels | 0 | 0 | 0 | 0 | 0 | 0 | 0 | 0 | 0 | 0 | 0 | 0 | 0 | 0 | 0 | 0 | 0 | 0 | 0 | 0 | 0 | 0 | 0 | 0 | 0 | 0 | 0 | 0
CDP24 | QLD | CQ | DSP | 0 | 0 | 0 | 0 | 0 | 0 | 0 | 0 | 0 | 0 | 0 | 0 | 0 | 0 | 0 | 0 | 0 | 0 | 0 | 0 | 0 | 0 | 0 | 0 | 0 | 0 | 0 | 0
CDP24 | QLD | SQ | Mid-merit gas | 0 | 0 | 0 | 0 | 0 | 0 | 0 | 0 | 0 | 0 | 0 | 0 | 0 | 0 | 0 | 0 | 0 | 0 | 0 | 0 | 0 | 0 | 0 | 0 | 0 | 0 | 0 | 0
CDP24 | QLD | SQ | Flexible gas with CCS | 0 | 0 | 0 | 0 | 0 | 0 | 0 | 0 | 0 | 0 | 0 | 0 | 0 | 0 | 0 | 0 | 0 | 0 | 0 | 0 | 0 | 0 | 0 | 0 | 0 | 0 | 0 | 0
CDP24 | QLD | SQ | Flexible gas | 0 | 0 | 200 | 200 | 200 | 200 | 200 | 200 | 200 | 200 | 461.8674 | 1260 | 1260 | 1260 | 1260 | 1525 | 2121.911 | 2129.9482 | 3191.0064 | 3439.856 | 3439.856 | 3439.856 | 3439.856 | 3439.856 | 3439.856 | 3439.856 | 3439.856 | 3439.856
CDP24 | QLD | SQ | Hydro | 0 | 0 | 0 | 0 | 0 | 0 | 0 | 0 | 0 | 0 | 0 | 0 | 0 | 0 | 0 | 0 | 0 | 0 | 0 | 0 | 0 | 0 | 0 | 0 | 0 | 0 | 0 | 0
CDP24 | QLD | SQ | Borumba | 0 | 0 | 0 | 0 | 0 | 0 | 0 | 1998 | 1998 | 1998 | 1998 | 1998 | 1998 | 1998 | 1998 | 1998 | 1998 | 1998 | 1998 | 1998 | 1998 | 1998 | 1998 | 1998 | 1998 | 1998 | 1998 | 1998
CDP24 | QLD | SQ | Deep storage | 0 | 0 | 0 | 0 | 0 | 0 | 0 | 0 | 0 | 0 | 0 | 0 | 0 | 0 | 0 | 0 | 0 | 0 | 0 | 0 | 0 | 0 | 0 | 0 | 0 | 0 | 0 | 0
CDP24 | QLD | SQ | Medium storage | 0 | 0 | 0 | 1.65e-05 | 2.762e-05 | 4.1375 | 4.1375 | 4.1375 | 4.1375 | 4.1375 | 4.1375 | 4.1375 | 4.1375 | 4.1375 | 4.1375 | 4.1375 | 4.1375 | 4.1375 | 4.1375 | 4.1375 | 4.1375 | 4.1375 | 4.1375 | 4.1375 | 4.1375 | 4.1375 | 4.1375 | 4.1375
CDP24 | QLD | SQ | Shallow storage | 714.16 | 1020.16 | 1020.16 | 1020.16 | 1020.16 | 1020.16 | 1020.16 | 1020.16 | 1020.16 | 1020.16 | 1020.16 | 1020.16 | 1020.16 | 1020.16 | 1020.16 | 1020.16 | 1020.16 | 1020.16 | 1020.16 | 1020.16 | 1020.16 | 1020.16 | 1020.16 | 1020.16 | 1020.16 | 1020.16 | 1020.16 | 1020.16
CDP24 | QLD | SQ | Coordinated CER storage | 45.6686 | 116.9632 | 194.5667 | 298.003 | 424.3088 | 645.9566 | 850.0898 | 1060.8271 | 1293.1773 | 1548.1711 | 1820.2147 | 2130.029 | 2406.0247 | 2707.4985 | 3038.5597 | 3348.8919 | 3671.8384 | 4001.4689 | 4343.0545 | 4694.7068 | 5064.186 | 5453.0576 | 5830.9125 | 6221.857 | 6626.2353 | 7010.068 | 7172.354 | 7331.9419
CDP24 | QLD | SQ | Other renewable fuels | 0 | 0 | 0 | 0 | 0 | 0 | 0 | 0 | 0 | 0 | 0 | 90 | 90 | 90 | 90 | 90 | 90 | 90 | 90 | 90 | 90 | 90 | 90 | 90 | 90 | 90 | 90 | 90
CDP24 | QLD | SQ | DSP | 13.69 | 26.64 | 41.47 | 54.63 | 70.27 | 87.42 | 104.36 | 120.61 | 137.17 | 154.12 | 170.17 | 189.87 | 209.89 | 230.22 | 247.15 | 264.14 | 283.45 | 302.02 | 319.84 | 336.45 | 350.02 | 365.17 | 382.41 | 398.49 | 414.01 | 428.44 | 435.63 | 448.46
CDP24 | VIC | VIC | Mid-merit gas | 0 | 0 | 0 | 0 | 0 | 0 | 0 | 0 | 0 | 0 | 0 | 0 | 0 | 0 | 0 | 0 | 0 | 0 | 0 | 0 | 0 | 0 | 0 | 0 | 0 | 0 | 0 | 0
CDP24 | VIC | VIC | Flexible gas with CCS | 0 | 0 | 0 | 0 | 0 | 0 | 0 | 0 | 0 | 0 | 0 | 0 | 0 | 0 | 0 | 0 | 0 | 0 | 0 | 0 | 0 | 0 | 0 | 0 | 0 | 0 | 0 | 0
CDP24 | VIC | VIC | Flexible gas | 0 | 0 | 0 | 0 | 0 | 0 | 0 | 0 | 0 | 0 | 0 | 0 | 263.9197 | 1324.9999 | 1324.9999 | 1324.9999 | 1324.9999 | 1324.9999 | 1324.9999 | 1765.9222 | 1765.9222 | 1765.9222 | 1765.9222 | 1765.9222 | 1856.7279 | 1856.7279 | 1856.7279 | 2917.7854
CDP24 | VIC | VIC | Hydro | 0 | 0 | 0 | 0 | 0 | 0 | 0 | 0 | 0 | 0 | 0 | 0 | 0 | 0 | 0 | 0 | 0 | 0 | 0 | 0 | 0 | 0 | 0 | 0 | 0 | 0 | 0 | 0
CDP24 | VIC | VIC | Deep storage | 0 | 0 | 0 | 0 | 0 | 0 | 1.411e-05 | 3.917e-05 | 5.669e-05 | 5.669e-05 | 103.4892 | 103.4892 | 103.4892 | 103.4892 | 103.4892 | 103.4892 | 103.4892 | 103.4892 | 103.4892 | 103.4892 | 103.4892 | 103.4892 | 103.4892 | 103.4892 | 103.4892 | 103.4892 | 103.4892 | 103.4892
CDP24 | VIC | VIC | Medium storage | 0 | 0 | 350 | 350 | 350 | 350.0001 | 350.0001 | 350.0001 | 350.0001 | 350.0001 | 350.0008 | 350.0008 | 350.0008 | 350.0008 | 350.0008 | 350.0008 | 350.0008 | 350.0008 | 350.0008 | 350.0008 | 350.0009 | 350.0009 | 350.0009 | 350.0009 | 350.0009 | 350.0009 | 350.0009 | 350.0009
CDP24 | VIC | VIC | Shallow storage | 180 | 1691.51 | 1756.3108 | 3205.91 | 3205.91 | 3205.91 | 3213.21 | 3213.21 | 3463.21 | 3463.21 | 3463.21 | 3463.21 | 3469.81 | 3469.81 | 3469.81 | 3469.81 | 3469.81 | 3469.81 | 3469.81 | 3469.81 | 3476.41 | 3476.41 | 3476.41 | 3476.41 | 3476.41 | 3476.41 | 3476.41 | 3476.41
CDP24 | VIC | VIC | Coordinated CER storage | 94.058 | 199.334 | 325.8433 | 480.5972 | 644.3038 | 904.9351 | 1148.7758 | 1410.3109 | 1703.372 | 2032.4058 | 2413.3038 | 2839.7197 | 3251.5366 | 3701.4887 | 4177.4329 | 4628.0691 | 5097.338 | 5581.1403 | 6088.7278 | 6618.165 | 7189.8038 | 7793.0539 | 8378.7054 | 8984.2506 | 9605.5922 | 10205.7999 | 10480.1118 | 10750.2868
CDP24 | VIC | VIC | Other renewable fuels | 0 | 0 | 0 | 0 | 0 | 0 | 0 | 0 | 0 | 0 | 90 | 90 | 90 | 90 | 90 | 90 | 90 | 90 | 90 | 90 | 90 | 90 | 90 | 90 | 90 | 90 | 90 | 90
CDP24 | VIC | VIC | DSP | 8.69 | 19.54 | 32.83 | 45.53 | 61.01 | 76.31 | 91.8 | 109.2 | 125.44 | 143.88 | 160.02 | 175.54 | 191.17 | 206.22 | 220.31 | 233.71 | 248.02 | 260.19 | 272.34 | 284.34 | 294.6 | 305.42 | 314.23 | 324.38 | 333.05 | 341.57 | 345.59 | 349.63
CDP24 | SA | CSA | Mid-merit gas | 0 | 0 | 0 | 0 | 0 | 0 | 0 | 0 | 0 | 0 | 0 | 0 | 0 | 0 | 0 | 0 | 0 | 0 | 0 | 0 | 0 | 0 | 0 | 0 | 0 | 0 | 0 | 0
CDP24 | SA | CSA | Flexible gas with CCS | 0 | 0 | 0 | 0 | 0 | 0 | 0 | 0 | 0 | 0 | 0 | 0 | 0 | 0 | 0 | 0 | 0 | 0 | 0 | 0 | 0 | 0 | 0 | 0 | 0 | 0 | 0 | 0
CDP24 | SA | CSA | Flexible gas | 0 | 200 | 200 | 200 | 200 | 200 | 200 | 200 | 200 | 200 | 730 | 730 | 730 | 730 | 730 | 730 | 730 | 730 | 730 | 1093.2268 | 1093.2268 | 1093.2268 | 1093.2268 | 1093.2268 | 1093.2268 | 1093.2268 | 1093.2268 | 1093.2268
CDP24 | SA | CSA | Hydro | 0 | 0 | 0 | 0 | 0 | 0 | 0 | 0 | 0 | 0 | 0 | 0 | 0 | 0 | 0 | 0 | 0 | 0 | 0 | 0 | 0 | 0 | 0 | 0 | 0 | 0 | 0 | 0
CDP24 | SA | CSA | Deep storage | 0 | 0 | 0 | 0 | 0 | 0 | 4.69e-06 | 1.851e-05 | 2.288e-05 | 2.288e-05 | 2.857e-05 | 3.505e-05 | 3.505e-05 | 3.632e-05 | 3.632e-05 | 3.632e-05 | 3.632e-05 | 3.632e-05 | 3.632e-05 | 3.632e-05 | 3.785e-05 | 3.886e-05 | 3.886e-05 | 3.886e-05 | 4.053e-05 | 4.053e-05 | 4.053e-05 | 4.395e-05
CDP24 | SA | CSA | Medium storage | 0 | 0 | 0 | 3.186e-05 | 4.365e-05 | 0.00014875 | 0.00014875 | 0.0001769 | 0.0002243 | 0.0002243 | 0.0002752 | 0.00037125 | 0.00037125 | 0.00037125 | 0.00037528 | 0.00037528 | 0.00037723 | 0.00037831 | 0.0003819 | 0.000388 | 208.9276 | 208.9276 | 208.9276 | 208.9276 | 208.9276 | 208.9276 | 208.9276 | 208.9276
CDP24 | SA | CSA | Shallow storage | 200 | 494.98 | 494.98 | 494.98 | 501 | 501 | 501 | 501 | 501 | 501 | 501 | 501 | 501 | 501 | 501 | 501 | 501 | 501 | 507.02 | 507.02 | 507.02 | 507.02 | 507.02 | 507.02 | 507.02 | 507.02 | 507.02 | 507.02
CDP24 | SA | CSA | Coordinated CER storage | 42.9567 | 84.1664 | 130.3037 | 187.4333 | 251.7824 | 360.3081 | 460.573 | 562.4863 | 673.4201 | 793.1806 | 927.3025 | 1065.6082 | 1193.3814 | 1335.2934 | 1493.1256 | 1636.7783 | 1778.9454 | 1919.0657 | 2064.4587 | 2211.3369 | 2368.1847 | 2528.7968 | 2681.119 | 2836.2618 | 2994.5682 | 3145.1562 | 3206.5491 | 3266.6332
CDP24 | SA | CSA | Other renewable fuels | 0 | 0 | 0 | 0 | 0 | 0 | 0 | 0 | 0 | 0 | 0 | 0 | 0 | 0 | 0 | 0 | 0 | 0 | 0 | 0 | 0 | 0 | 0 | 0 | 0 | 0 | 0 | 0
CDP24 | SA | CSA | DSP | 4.3 | 9.06 | 14.29 | 19.97 | 25.25 | 30.99 | 37.04 | 42.95 | 48.85 | 55.25 | 62.09 | 69.44 | 77.24 | 84.51 | 91.55 | 98.02 | 104.83 | 111.55 | 118.52 | 124.74 | 130.85 | 135.97 | 140.98 | 146.27 | 151.28 | 156.78 | 158.34 | 159.84
CDP24 | SA | SESA | Mid-merit gas | 0 | 0 | 0 | 0 | 0 | 0 | 0 | 0 | 0 | 0 | 0 | 0 | 0 | 0 | 0 | 0 | 0 | 0 | 0 | 0 | 0 | 0 | 0 | 0 | 0 | 0 | 0 | 0
CDP24 | SA | SESA | Flexible gas with CCS | 0 | 0 | 0 | 0 | 0 | 0 | 0 | 0 | 0 | 0 | 0 | 0 | 0 | 0 | 0 | 0 | 0 | 0 | 0 | 0 | 0 | 0 | 0 | 0 | 0 | 0 | 0 | 0
CDP24 | SA | SESA | Flexible gas | 0 | 0 | 0 | 0 | 0 | 0 | 0 | 0 | 0 | 0 | 0 | 0 | 0 | 0 | 0 | 0 | 0 | 0 | 0 | 0 | 0 | 0 | 0 | 0 | 0 | 0 | 0 | 0
CDP24 | SA | SESA | Hydro | 0 | 0 | 0 | 0 | 0 | 0 | 0 | 0 | 0 | 0 | 0 | 0 | 0 | 0 | 0 | 0 | 0 | 0 | 0 | 0 | 0 | 0 | 0 | 0 | 0 | 0 | 0 | 0
CDP24 | SA | SESA | Deep storage | 0 | 0 | 0 | 0 | 0 | 0 | 0 | 0 | 0 | 0 | 0 | 0 | 0 | 0 | 0 | 0 | 0 | 0 | 0 | 0 | 0 | 0 | 0 | 0 | 0 | 0 | 0 | 0
CDP24 | SA | SESA | Medium storage | 0 | 0 | 0 | 2.058e-05 | 2.868e-05 | 8.343e-05 | 8.343e-05 | 9.391e-05 | 0.00011673 | 0.00011673 | 0.00016285 | 0.00016544 | 0.00016544 | 0.00016544 | 0.000168 | 0.000168 | 0.000168 | 0.000168 | 0.0001701 | 0.00017376 | 0.00020726 | 0.00021209 | 0.00021209 | 0.00021209 | 0.00021314 | 0.00021314 | 0.00021314 | 0.00021314
CDP24 | SA | SESA | Shallow storage | 0 | 0 | 0 | 0 | 0 | 0 | 0 | 0 | 0 | 0 | 0 | 0 | 0 | 0 | 0 | 0 | 0 | 0 | 0 | 0 | 0 | 0 | 0 | 0 | 0 | 0 | 0 | 0
CDP24 | SA | SESA | Coordinated CER storage | 1.6261 | 3.177 | 5.0172 | 7.2689 | 9.6904 | 13.7643 | 17.5928 | 21.5468 | 26.0254 | 30.7565 | 35.9827 | 41.4857 | 46.6449 | 52.5912 | 58.976 | 64.806 | 70.6818 | 76.6637 | 82.8475 | 89.0143 | 95.5872 | 102.432 | 108.9701 | 115.6553 | 122.5081 | 128.9626 | 131.3231 | 133.6411
CDP24 | SA | SESA | Other renewable fuels | 0 | 0 | 0 | 0 | 0 | 0 | 0 | 0 | 0 | 0 | 0 | 0 | 0 | 0 | 0 | 0 | 0 | 0 | 0 | 0 | 0 | 0 | 0 | 0 | 0 | 0 | 0 | 0
CDP24 | SA | SESA | DSP | 0 | 0 | 0 | 0 | 0 | 0 | 0 | 0 | 0 | 0 | 0 | 0 | 0 | 0 | 0 | 0 | 0 | 0 | 0 | 0 | 0 | 0 | 0 | 0 | 0 | 0 | 0 | 0
CDP24 | TAS | TAS | Mid-merit gas | 0 | 0 | 0 | 0 | 0 | 0 | 0 | 0 | 0 | 0 | 0 | 0 | 0 | 0 | 0 | 0 | 0 | 0 | 0 | 0 | 0 | 0 | 0 | 0 | 0 | 0 | 0 | 0
CDP24 | TAS | TAS | Flexible gas with CCS | 0 | 0 | 0 | 0 | 0 | 0 | 0 | 0 | 0 | 0 | 0 | 0 | 0 | 0 | 0 | 0 | 0 | 0 | 0 | 0 | 0 | 0 | 0 | 0 | 0 | 0 | 0 | 0
CDP24 | TAS | TAS | Flexible gas | 0 | 0 | 0 | 0 | 0 | 0 | 0 | 0 | 0 | 0 | 0 | 0 | 0 | 0 | 0 | 0 | 0 | 0 | 0 | 0 | 0 | 0 | 0 | 0 | 0 | 0 | 0 | 0
CDP24 | TAS | TAS | Hydro | 0 | 0 | 0 | 0 | 0 | 0 | 390 | 390 | 390 | 390 | 390 | 390 | 390 | 390 | 390 | 390 | 390 | 390 | 390 | 390 | 390 | 390 | 390 | 390 | 390 | 390 | 390 | 390
CDP24 | TAS | TAS | Deep storage | 0 | 0 | 0 | 0 | 0 | 0 | 7.326e-05 | 0.00024241 | 0.0036339 | 0.0036339 | 134.1965 | 134.1965 | 134.1965 | 517.3049 | 517.3049 | 517.3049 | 517.3049 | 517.3049 | 517.3049 | 517.3049 | 1121 | 1121 | 1121 | 1121 | 1121 | 1121 | 1121 | 1121
CDP24 | TAS | TAS | Medium storage | 0 | 0 | 0 | 1.254e-05 | 1.627e-05 | 2.915e-05 | 2.915e-05 | 5.496e-05 | 7.207e-05 | 7.207e-05 | 8.407e-05 | 9.66e-05 | 9.944e-05 | 0.00011077 | 0.00011334 | 0.00011334 | 0.00011496 | 0.00011496 | 0.00011681 | 0.00011865 | 0.00012484 | 0.00012722 | 0.00012872 | 0.00012872 | 0.00012872 | 0.00012872 | 0.00012872 | 0.00012872
CDP24 | TAS | TAS | Shallow storage | 0 | 0 | 0 | 0 | 0 | 0 | 0 | 0 | 0 | 0 | 0 | 0 | 0 | 0 | 0 | 0 | 0 | 0 | 0 | 0 | 0 | 0 | 0 | 0 | 0 | 0 | 0 | 0
CDP24 | TAS | TAS | Coordinated CER storage | 2.0722 | 5.3573 | 10.256 | 17.1098 | 26.0519 | 40.4821 | 54.6431 | 71.0561 | 90.98 | 114.2764 | 141.0371 | 171.4012 | 202.3191 | 237.2573 | 276.9018 | 315.9538 | 354.1185 | 394.0762 | 436.4329 | 480.8166 | 528.2675 | 577.983 | 626.9278 | 677.8975 | 730.5437 | 781.2397 | 798.5102 | 815.4494
CDP24 | TAS | TAS | Other renewable fuels | 0 | 0 | 0 | 0 | 0 | 0 | 0 | 0 | 0 | 0 | 0 | 0 | 0 | 0 | 0 | 0 | 0 | 0 | 0 | 0 | 0 | 0 | 0 | 0 | 0 | 0 | 0 | 0
CDP24 | TAS | TAS | DSP | 2.24 | 4.45 | 6.86 | 9.12 | 11.37 | 13.6 | 16.12 | 19.14 | 22.27 | 25.2 | 27.9 | 30.53 | 33.33 | 36.14 | 38.6 | 40.88 | 43.28 | 45.99 | 48.95 | 51.8 | 54.25 | 56.66 | 58.9 | 60.97 | 63.43 | 65.32 | 64.21 | 62.87
CDP25 | NSW | NNSW | Mid-merit gas | 0 | 0 | 0 | 0 | 0 | 0 | 0 | 0 | 0 | 0 | 0 | 0 | 0 | 0 | 0 | 0 | 0 | 0 | 0 | 0 | 0 | 0 | 0 | 0 | 0 | 0 | 0 | 0
CDP25 | NSW | NNSW | Flexible gas with CCS | 0 | 0 | 0 | 0 | 0 | 0 | 0 | 0 | 0 | 0 | 0 | 0 | 0 | 0 | 0 | 0 | 0 | 0 | 0 | 0 | 0 | 0 | 0 | 0 | 0 | 0 | 0 | 0
CDP25 | NSW | NNSW | Flexible gas | 0 | 0 | 0 | 0 | 0 | 0 | 0 | 0 | 0 | 0 | 0 | 0 | 0 | 0 | 0 | 0 | 0 | 0 | 0 | 0 | 0 | 0 | 0 | 0 | 0 | 0 | 0 | 0
CDP25 | NSW | NNSW | Hydro | 0 | 0 | 0 | 0 | 0 | 0 | 0 | 0 | 0 | 0 | 0 | 0 | 0 | 0 | 0 | 0 | 0 | 0 | 0 | 0 | 0 | 0 | 0 | 0 | 0 | 0 | 0 | 0
CDP25 | NSW | NNSW | Snowy 2.0 | 0 | 0 | 0 | 0 | 0 | 0 | 0 | 0 | 0 | 0 | 0 | 0 | 0 | 0 | 0 | 0 | 0 | 0 | 0 | 0 | 0 | 0 | 0 | 0 | 0 | 0 | 0 | 0
CDP25 | NSW | NNSW | Deep storage | 0 | 0 | 0 | 0 | 0 | 0 | 500 | 500 | 500 | 500 | 500 | 500.0001 | 500.0001 | 500.0001 | 500.0001 | 500.0001 | 500.0001 | 500.0001 | 500.0001 | 500.0001 | 500.0002 | 500.0002 | 500.0002 | 500.0002 | 500.0002 | 500.0002 | 500.0002 | 500.0002
CDP25 | NSW | NNSW | Medium storage | 0 | 0 | 275 | 630.6532 | 679.863 | 695.9191 | 695.9191 | 695.9191 | 695.9191 | 695.9191 | 695.9191 | 695.9191 | 695.9191 | 695.9192 | 695.9192 | 695.9192 | 695.9192 | 695.9192 | 695.9192 | 695.9192 | 695.9192 | 695.9192 | 695.9192 | 695.9192 | 695.9192 | 695.9192 | 695.9192 | 695.9192
CDP25 | NSW | NNSW | Shallow storage | 0 | 30 | 230 | 430 | 430 | 430 | 430 | 430 | 430 | 430 | 430 | 430 | 430 | 430 | 430 | 430 | 430 | 430 | 430 | 430 | 430 | 430 | 430 | 430 | 430 | 430 | 430 | 430
CDP25 | NSW | NNSW | Coordinated CER storage | 18.4804 | 40.6436 | 68.3334 | 102.9876 | 143.1321 | 207.3806 | 263.9303 | 322.2081 | 386.3983 | 456.7844 | 537.507 | 623.6631 | 702.0331 | 786.1694 | 877.1047 | 956.8194 | 1037.7291 | 1118.5493 | 1203.2272 | 1289.9316 | 1382.437 | 1477.1015 | 1564.9061 | 1654.5223 | 1744.9306 | 1830.3677 | 1868.2739 | 1905.7932
CDP25 | NSW | NNSW | Other renewable fuels | 0 | 0 | 0 | 0 | 0 | 0 | 0 | 0 | 0 | 90 | 90 | 90 | 90 | 90 | 90 | 90 | 90 | 90 | 90 | 90 | 90 | 90 | 90 | 90 | 90 | 90 | 90 | 90
CDP25 | NSW | NNSW | DSP | 0 | 0 | 0 | 0 | 0 | 0 | 0 | 0 | 0 | 0 | 0 | 0 | 0 | 0 | 0 | 0 | 0 | 0 | 0 | 0 | 0 | 0 | 0 | 0 | 0 | 0 | 0 | 0
CDP25 | NSW | CNSW | Mid-merit gas | 0 | 0 | 0 | 0 | 0 | 0 | 0 | 0 | 0 | 0 | 0 | 0 | 0 | 0 | 0 | 0 | 0 | 0 | 0 | 0 | 0 | 0 | 0 | 0 | 0 | 0 | 0 | 0
CDP25 | NSW | CNSW | Flexible gas with CCS | 0 | 0 | 0 | 0 | 0 | 0 | 0 | 0 | 0 | 0 | 0 | 0 | 0 | 0 | 0 | 0 | 0 | 0 | 0 | 0 | 0 | 0 | 0 | 0 | 0 | 0 | 0 | 0
CDP25 | NSW | CNSW | Flexible gas | 0 | 0 | 0 | 0 | 0 | 0 | 0 | 0 | 0 | 0 | 0 | 0 | 0 | 0 | 0 | 0 | 0 | 0 | 0 | 0 | 0 | 0 | 0 | 0 | 0 | 0 | 0 | 0
CDP25 | NSW | CNSW | Hydro | 0 | 0 | 0 | 0 | 0 | 0 | 0 | 0 | 0 | 0 | 0 | 0 | 0 | 0 | 0 | 0 | 0 | 0 | 0 | 0 | 0 | 0 | 0 | 0 | 0 | 0 | 0 | 0
CDP25 | NSW | CNSW | Snowy 2.0 | 0 | 0 | 0 | 0 | 0 | 0 | 0 | 0 | 0 | 0 | 0 | 0 | 0 | 0 | 0 | 0 | 0 | 0 | 0 | 0 | 0 | 0 | 0 | 0 | 0 | 0 | 0 | 0
CDP25 | NSW | CNSW | Deep storage | 0 | 0 | 0 | 0 | 0 | 0 | 0 | 0 | 0 | 0 | 0 | 0 | 0 | 0 | 0 | 0 | 0 | 0 | 0 | 0 | 0 | 0 | 0 | 0 | 0 | 0 | 0 | 0
CDP25 | NSW | CNSW | Medium storage | 0 | 549 | 549 | 1858.5296 | 3183.3339 | 4089.7328 | 4335.0099 | 4375.0299 | 4375.0299 | 4375.0299 | 4415.0499 | 4415.0499 | 4415.0499 | 4455.0699 | 4455.0699 | 4455.0699 | 4455.0699 | 4455.0699 | 4455.0699 | 4495.0899 | 4495.0899 | 4535.1099 | 4535.1099 | 4535.1099 | 4575.1299 | 4575.1299 | 4575.1299 | 4615.1499
CDP25 | NSW | CNSW | Shallow storage | 0 | 20 | 20 | 20 | 20 | 20 | 20 | 20 | 20 | 20 | 20 | 20 | 20 | 20 | 20 | 20 | 20 | 20 | 20 | 20 | 20 | 20 | 20 | 20 | 20 | 20 | 20 | 20
CDP25 | NSW | CNSW | Coordinated CER storage | 7.9416 | 17.5451 | 29.6736 | 45.2191 | 63.6499 | 93.1436 | 120.5089 | 149.8842 | 183.0437 | 220.2998 | 262.4971 | 308.0104 | 350.7567 | 396.9791 | 447.3892 | 493.0516 | 539.4707 | 586.8293 | 636.6313 | 688.2085 | 743.2507 | 800.349 | 854.5987 | 910.9693 | 967.5321 | 1021.0742 | 1044.0944 | 1066.6307
CDP25 | NSW | CNSW | Other renewable fuels | 0 | 0 | 0 | 0 | 0 | 0 | 0 | 0 | 0 | 90 | 90 | 90 | 90 | 90 | 90 | 90 | 90 | 90 | 90 | 90 | 90 | 90 | 90 | 90 | 90 | 90 | 90 | 90
CDP25 | NSW | CNSW | DSP | 0 | 0 | 0 | 0 | 0 | 0 | 0 | 0 | 0 | 0 | 0 | 0 | 0 | 0 | 0 | 0 | 0 | 0 | 0 | 0 | 0 | 0 | 0 | 0 | 0 | 0 | 0 | 0
CDP25 | NSW | SNSW | Mid-merit gas | 0 | 0 | 0 | 0 | 0 | 0 | 0 | 0 | 0 | 0 | 0 | 0 | 0 | 0 | 0 | 0 | 0 | 0 | 0 | 0 | 0 | 0 | 0 | 0 | 0 | 0 | 0 | 0
CDP25 | NSW | SNSW | Flexible gas with CCS | 0 | 0 | 0 | 0 | 0 | 0 | 0 | 0 | 0 | 0 | 0 | 0 | 0 | 0 | 0 | 0 | 0 | 0 | 0 | 0 | 0 | 0 | 0 | 0 | 0 | 0 | 0 | 0
CDP25 | NSW | SNSW | Flexible gas | 0 | 0 | 0 | 0 | 0 | 0 | 0 | 0 | 0 | 0 | 0 | 0 | 0 | 0 | 0 | 0 | 0 | 0 | 0 | 0 | 0 | 0 | 0 | 0 | 0 | 0 | 0 | 0
CDP25 | NSW | SNSW | Hydro | 0 | 0 | 0 | 0 | 0 | 0 | 0 | 0 | 0 | 0 | 0 | 0 | 0 | 0 | 0 | 0 | 0 | 0 | 0 | 0 | 0 | 0 | 0 | 0 | 0 | 0 | 0 | 0
CDP25 | NSW | SNSW | Snowy 2.0 | 0 | 0 | 0 | 0 | 2200 | 2200 | 2200 | 2200 | 2200 | 2200 | 2200 | 2200 | 2200 | 2200 | 2200 | 2200 | 2200 | 2200 | 2200 | 2200 | 2200 | 2200 | 2200 | 2200 | 2200 | 2200 | 2200 | 2200
CDP25 | NSW | SNSW | Deep storage | 0 | 0 | 0 | 0 | 0 | 0 | 0 | 0 | 0 | 0 | 0 | 0 | 0 | 0 | 0 | 0 | 0 | 0 | 0 | 0 | 0 | 0 | 0 | 0 | 0 | 0 | 0 | 0
CDP25 | NSW | SNSW | Medium storage | 0 | 50 | 50 | 250 | 250 | 250.0001 | 250.0001 | 250.0001 | 250.0001 | 250.0001 | 250.0001 | 250.0001 | 250.0001 | 250.0001 | 250.0001 | 250.0001 | 250.0001 | 250.0001 | 250.0001 | 250.0001 | 250.0001 | 250.0001 | 250.0001 | 250.0001 | 250.0001 | 250.0001 | 250.0001 | 250.0001
CDP25 | NSW | SNSW | Shallow storage | 10 | 19.9 | 19.9 | 19.9 | 19.9 | 20.89 | 20.89 | 21.88 | 21.88 | 21.88 | 22.87 | 22.87 | 22.87 | 23.86 | 23.86 | 23.86 | 23.86 | 23.86 | 23.86 | 24.85 | 24.85 | 25.84 | 25.84 | 25.84 | 25.84 | 25.84 | 25.84 | 25.84
CDP25 | NSW | SNSW | Coordinated CER storage | 16.5056 | 37.0113 | 63.0275 | 95.9017 | 134.224 | 195.4715 | 249.2113 | 305.2891 | 367.9455 | 436.7844 | 515.2456 | 599.7717 | 678.2063 | 763.0048 | 854.7774 | 936.0888 | 1019.1333 | 1103.4623 | 1192.2066 | 1283.098 | 1379.1587 | 1477.9231 | 1572.014 | 1667.2617 | 1763.8684 | 1856.5527 | 1899.9023 | 1943.0756
CDP25 | NSW | SNSW | Other renewable fuels | 0 | 0 | 0 | 0 | 0 | 0 | 0 | 0 | 0 | 0 | 0 | 0 | 0 | 0 | 0 | 0 | 0 | 0 | 0 | 0 | 0 | 0 | 0 | 0 | 0 | 0 | 0 | 0
CDP25 | NSW | SNSW | DSP | 0 | 0 | 0 | 0 | 0 | 0 | 0 | 0 | 0 | 0 | 0 | 0 | 0 | 0 | 0 | 0 | 0 | 0 | 0 | 0 | 0 | 0 | 0 | 0 | 0 | 0 | 0 | 0
CDP25 | NSW | SNW | Mid-merit gas | 0 | 0 | 0 | 0 | 0 | 0 | 0 | 0 | 0 | 0 | 0 | 0 | 0 | 0 | 0 | 0 | 0 | 0 | 0 | 0 | 0 | 0 | 0 | 0 | 0 | 0 | 0 | 0
CDP25 | NSW | SNW | Flexible gas with CCS | 0 | 0 | 0 | 0 | 0 | 0 | 0 | 0 | 0 | 0 | 0 | 0 | 0 | 0 | 0 | 0 | 0 | 0 | 0 | 0 | 0 | 0 | 0 | 0 | 0 | 0 | 0 | 0
CDP25 | NSW | SNW | Flexible gas | 0 | 0 | 0 | 0 | 0 | 0 | 531.06 | 531.06 | 1217.2922 | 1589.9845 | 1589.9845 | 1589.9845 | 2119.971 | 2119.971 | 3180 | 3180 | 3180 | 3180 | 3180 | 3180 | 4241.06 | 4241.06 | 4241.06 | 4241.06 | 4241.06 | 4241.06 | 4241.06 | 4241.06
CDP25 | NSW | SNW | Hydro | 0 | 0 | 0 | 0 | 0 | 0 | 0 | 0 | 0 | 0 | 0 | 0 | 0 | 0 | 0 | 0 | 0 | 0 | 0 | 0 | 0 | 0 | 0 | 0 | 0 | 0 | 0 | 0
CDP25 | NSW | SNW | Snowy 2.0 | 0 | 0 | 0 | 0 | 0 | 0 | 0 | 0 | 0 | 0 | 0 | 0 | 0 | 0 | 0 | 0 | 0 | 0 | 0 | 0 | 0 | 0 | 0 | 0 | 0 | 0 | 0 | 0
CDP25 | NSW | SNW | Deep storage | 0 | 0 | 0 | 0 | 0 | 0 | 0 | 0 | 0 | 0 | 0 | 0 | 0 | 0 | 0 | 0 | 0 | 0 | 0 | 0 | 0 | 0 | 0 | 0 | 0 | 0 | 0 | 0
CDP25 | NSW | SNW | Medium storage | 0 | 772.3056 | 1410.7553 | 1591.4331 | 1687.1739 | 2107.6189 | 2107.6189 | 2107.6189 | 2107.6189 | 2107.6189 | 2107.6189 | 2107.6189 | 2107.6189 | 2107.6189 | 2107.6189 | 2107.6189 | 2107.6189 | 2107.6189 | 2107.6189 | 2107.6189 | 2107.6189 | 2107.6189 | 2107.6189 | 2107.6189 | 2107.6189 | 2107.6189 | 2107.6189 | 2107.6189
CDP25 | NSW | SNW | Shallow storage | 0 | 632.712 | 632.712 | 632.712 | 632.712 | 675.048 | 1302.6 | 1375.176 | 1375.176 | 1375.176 | 1447.752 | 1447.752 | 1447.752 | 1520.328 | 1520.328 | 1520.328 | 1520.328 | 1520.328 | 1520.328 | 1592.904 | 1592.904 | 1665.48 | 1665.48 | 1665.48 | 1738.056 | 1738.056 | 1738.056 | 1810.632
CDP25 | NSW | SNW | Coordinated CER storage | 79.4503 | 177.7776 | 300.1649 | 453.5017 | 629.1908 | 909.7051 | 1161.0231 | 1425.1955 | 1719.8536 | 2042.6577 | 2406.7412 | 2799.6803 | 3168.513 | 3568.1737 | 3999.7606 | 4387.3129 | 4781.8693 | 5182.5223 | 5602.5702 | 6033.1393 | 6490.9483 | 6965.4165 | 7422.9266 | 7895.7656 | 8374.1299 | 8824.9206 | 9003.6897 | 9179.2037
CDP25 | NSW | SNW | Other renewable fuels | 0 | 0 | 0 | 0 | 0 | 0 | 0 | 30 | 30 | 90 | 90 | 90 | 90 | 90 | 90 | 90 | 90 | 90 | 90 | 90 | 90 | 90 | 90 | 90 | 90 | 90 | 90 | 90
CDP25 | NSW | SNW | DSP | 14.9 | 31.14 | 50.55 | 164.35 | 351.34 | 518.29 | 632.82 | 747.32 | 861.78 | 875.08 | 888.95 | 901.91 | 919.47 | 935.66 | 946.06 | 953.56 | 966.36 | 973.37 | 984.56 | 993.69 | 990.94 | 993.13 | 991.36 | 991.53 | 998.9 | 1001.79 | 1012.85 | 1036.79
CDP25 | QLD | NQ | Mid-merit gas | 0 | 0 | 0 | 0 | 0 | 0 | 0 | 0 | 0 | 0 | 0 | 0 | 0 | 0 | 0 | 0 | 0 | 0 | 0 | 0 | 0 | 0 | 0 | 0 | 0 | 0 | 0 | 0
CDP25 | QLD | NQ | Flexible gas with CCS | 0 | 0 | 0 | 0 | 0 | 0 | 0 | 0 | 0 | 0 | 0 | 0 | 0 | 0 | 0 | 0 | 0 | 0 | 0 | 0 | 0 | 0 | 0 | 0 | 0 | 0 | 0 | 0
CDP25 | QLD | NQ | Flexible gas | 0 | 0 | 0 | 0 | 0 | 0 | 0 | 0 | 0 | 0 | 0 | 0 | 0 | 0 | 0 | 0 | 0 | 0 | 0 | 0 | 0 | 0 | 0 | 0 | 0 | 0 | 0 | 0
CDP25 | QLD | NQ | Hydro | 0 | 0 | 0 | 0 | 0 | 0 | 0 | 0 | 0 | 0 | 0 | 0 | 0 | 0 | 0 | 0 | 0 | 0 | 0 | 0 | 0 | 0 | 0 | 0 | 0 | 0 | 0 | 0
CDP25 | QLD | NQ | Borumba | 0 | 0 | 0 | 0 | 0 | 0 | 0 | 0 | 0 | 0 | 0 | 0 | 0 | 0 | 0 | 0 | 0 | 0 | 0 | 0 | 0 | 0 | 0 | 0 | 0 | 0 | 0 | 0
CDP25 | QLD | NQ | Deep storage | 0 | 0 | 0 | 0 | 0 | 0 | 0.00010481 | 0.00018651 | 0.00018651 | 0.00018651 | 0.00078919 | 0.00078919 | 0.00078919 | 0.00078919 | 0.00079037 | 0.00079037 | 0.00079037 | 0.00079037 | 0.00079816 | 0.00079958 | 0.0008401 | 0.00084248 | 0.00084248 | 0.00084248 | 0.00085023 | 0.00087752 | 0.00087752 | 0.00087752
CDP25 | QLD | NQ | Medium storage | 0 | 0 | 0 | 0.00028051 | 0.00028051 | 0.00028051 | 0.00028051 | 0.00029382 | 0.00030384 | 0.00030384 | 0.00032251 | 0.00032251 | 0.00032251 | 0.00032251 | 0.00032608 | 0.00032608 | 0.00032833 | 0.00032833 | 0.00032833 | 0.00033111 | 0.00036193 | 0.00036827 | 0.00036827 | 0.00036827 | 0.00037702 | 0.00039112 | 0.00039112 | 0.00039112
CDP25 | QLD | NQ | Shallow storage | 0 | 0 | 300 | 300 | 300 | 300 | 300 | 300 | 300 | 300 | 300 | 300 | 300 | 300 | 300 | 300 | 300 | 300 | 300 | 300 | 300 | 300 | 300 | 300 | 300 | 300 | 300 | 300
CDP25 | QLD | NQ | Coordinated CER storage | 8.8439 | 22.2112 | 36.3789 | 54.9157 | 77.003 | 115.5995 | 150.2393 | 185.32 | 223.644 | 265.4109 | 309.4568 | 359.2155 | 402.5345 | 449.6513 | 501.1796 | 548.7265 | 598.2565 | 648.5253 | 700.7886 | 754.2165 | 809.9308 | 868.5773 | 924.5511 | 982.1394 | 1041.9478 | 1098.7884 | 1125.0707 | 1151.2388
CDP25 | QLD | NQ | Other renewable fuels | 0 | 0 | 0 | 0 | 0 | 0 | 0 | 0 | 0 | 0 | 0 | 0 | 0 | 0 | 0 | 0 | 0 | 0 | 0 | 0 | 0 | 0 | 0 | 0 | 0 | 0 | 0 | 0
CDP25 | QLD | NQ | DSP | 0 | 0 | 0 | 0 | 0 | 0 | 0 | 0 | 0 | 0 | 0 | 0 | 0 | 0 | 0 | 0 | 0 | 0 | 0 | 0 | 0 | 0 | 0 | 0 | 0 | 0 | 0 | 0
CDP25 | QLD | GG | Mid-merit gas | 0 | 0 | 0 | 0 | 0 | 0 | 0 | 0 | 0 | 0 | 0 | 0 | 0 | 0 | 0 | 0 | 0 | 0 | 0 | 0 | 0 | 0 | 0 | 0 | 0 | 0 | 0 | 0
CDP25 | QLD | GG | Flexible gas with CCS | 0 | 0 | 0 | 0 | 0 | 0 | 0 | 0 | 0 | 0 | 0 | 0 | 0 | 0 | 0 | 0 | 0 | 0 | 0 | 0 | 0 | 0 | 0 | 0 | 0 | 0 | 0 | 0
CDP25 | QLD | GG | Flexible gas | 0 | 0 | 0 | 0 | 0 | 0 | 530 | 530 | 530 | 530 | 530 | 530 | 635.5649 | 1060 | 1060 | 1060 | 1060 | 1060 | 1060 | 1060 | 1060 | 1060 | 1060 | 1060 | 1060 | 1060 | 1060 | 1060
CDP25 | QLD | GG | Hydro | 0 | 0 | 0 | 0 | 0 | 0 | 0 | 0 | 0 | 0 | 0 | 0 | 0 | 0 | 0 | 0 | 0 | 0 | 0 | 0 | 0 | 0 | 0 | 0 | 0 | 0 | 0 | 0
CDP25 | QLD | GG | Borumba | 0 | 0 | 0 | 0 | 0 | 0 | 0 | 0 | 0 | 0 | 0 | 0 | 0 | 0 | 0 | 0 | 0 | 0 | 0 | 0 | 0 | 0 | 0 | 0 | 0 | 0 | 0 | 0
CDP25 | QLD | GG | Deep storage | 0 | 0 | 0 | 0 | 0 | 0 | 0 | 0 | 0 | 0 | 0 | 0 | 0 | 0 | 0 | 0 | 0 | 0 | 0 | 0 | 0 | 0 | 0 | 0 | 0 | 0 | 0 | 0
CDP25 | QLD | GG | Medium storage | 0 | 0 | 0 | 1.159e-05 | 1.159e-05 | 1.159e-05 | 1.159e-05 | 2.22e-05 | 9.888e-05 | 9.888e-05 | 282.7366 | 282.7366 | 282.7366 | 282.7366 | 282.7366 | 282.7366 | 282.7366 | 282.7366 | 282.7366 | 282.7366 | 282.7366 | 282.7366 | 282.7366 | 282.7366 | 282.7366 | 282.7366 | 282.7366 | 282.7366
CDP25 | QLD | GG | Shallow storage | 0 | 400 | 400 | 400 | 400 | 400 | 400 | 400 | 400 | 400 | 400 | 400 | 400 | 400 | 400 | 400 | 400 | 400 | 400 | 400 | 400 | 400 | 400 | 400 | 400 | 400 | 400 | 400
CDP25 | QLD | GG | Coordinated CER storage | 0.49748 | 1.2626 | 2.1024 | 3.2167 | 4.5915 | 6.9853 | 9.2974 | 11.7689 | 14.5126 | 17.5779 | 20.882 | 24.629 | 28.0407 | 31.763 | 35.8635 | 39.771 | 43.8634 | 48.0693 | 52.4726 | 57.0087 | 61.7907 | 66.8385 | 71.7778 | 76.8542 | 82.1256 | 87.1199 | 89.0635 | 90.995
CDP25 | QLD | GG | Other renewable fuels | 0 | 0 | 0 | 0 | 0 | 0 | 0 | 0 | 0 | 0 | 0 | 0 | 0 | 0 | 0 | 0 | 0 | 0 | 0 | 0 | 0 | 0 | 0 | 0 | 0 | 0 | 0 | 0
CDP25 | QLD | GG | DSP | 0 | 0 | 0 | 0 | 0 | 0 | 0 | 0 | 0 | 0 | 0 | 0 | 0 | 0 | 0 | 0 | 0 | 0 | 0 | 0 | 0 | 0 | 0 | 0 | 0 | 0 | 0 | 0
CDP25 | QLD | CQ | Mid-merit gas | 0 | 0 | 0 | 0 | 0 | 0 | 0 | 0 | 0 | 0 | 0 | 0 | 0 | 0 | 0 | 0 | 0 | 0 | 0 | 0 | 0 | 0 | 0 | 0 | 0 | 0 | 0 | 0
CDP25 | QLD | CQ | Flexible gas with CCS | 0 | 0 | 0 | 0 | 0 | 0 | 0 | 0 | 0 | 0 | 0 | 0 | 0 | 0 | 0 | 0 | 0 | 0 | 0 | 0 | 0 | 0 | 0 | 0 | 0 | 0 | 0 | 0
CDP25 | QLD | CQ | Flexible gas | 0 | 0 | 0 | 0 | 0 | 0 | 0 | 0 | 0 | 0 | 0 | 0 | 0 | 0 | 0 | 0 | 0 | 0 | 0 | 0 | 0 | 0 | 0 | 0 | 0 | 0 | 0 | 0
CDP25 | QLD | CQ | Hydro | 0 | 0 | 0 | 0 | 0 | 0 | 0 | 0 | 0 | 0 | 0 | 0 | 0 | 0 | 0 | 0 | 0 | 0 | 0 | 0 | 0 | 0 | 0 | 0 | 0 | 0 | 0 | 0
CDP25 | QLD | CQ | Borumba | 0 | 0 | 0 | 0 | 0 | 0 | 0 | 0 | 0 | 0 | 0 | 0 | 0 | 0 | 0 | 0 | 0 | 0 | 0 | 0 | 0 | 0 | 0 | 0 | 0 | 0 | 0 | 0
CDP25 | QLD | CQ | Deep storage | 0 | 0 | 0 | 0 | 0 | 0 | 72.4564 | 82.3421 | 82.3421 | 82.3421 | 400 | 400 | 400 | 400 | 400 | 400 | 400 | 400 | 400 | 400 | 400 | 400 | 400 | 400 | 400 | 400 | 400 | 400
CDP25 | QLD | CQ | Medium storage | 0 | 0 | 0 | 1.829e-05 | 2.005e-05 | 7.468e-05 | 7.468e-05 | 8.813e-05 | 9.854e-05 | 9.854e-05 | 278.9532 | 278.9532 | 278.9532 | 278.9532 | 278.9532 | 278.9532 | 278.9532 | 278.9532 | 278.9532 | 278.9532 | 278.9532 | 278.9532 | 278.9532 | 278.9532 | 278.9532 | 278.9532 | 278.9532 | 278.9532
CDP25 | QLD | CQ | Shallow storage | 0 | 0 | 0 | 150 | 150 | 150 | 150 | 150 | 150 | 150 | 150 | 150 | 150 | 150 | 150 | 150 | 150 | 150 | 150 | 150 | 150 | 150 | 150 | 150 | 150 | 150 | 150 | 150
CDP25 | QLD | CQ | Coordinated CER storage | 8.2592 | 20.7604 | 34.2431 | 52.0581 | 73.5865 | 111.2258 | 145.7645 | 181.6325 | 220.9955 | 264.2537 | 310.3931 | 362.6051 | 408.4985 | 458.6354 | 513.6572 | 564.9329 | 618.5396 | 673.1484 | 729.7637 | 788.1598 | 849.2925 | 913.7471 | 975.5807 | 1039.3118 | 1105.294 | 1168.1645 | 1195.9778 | 1223.4898
CDP25 | QLD | CQ | Other renewable fuels | 0 | 0 | 0 | 0 | 0 | 0 | 0 | 0 | 0 | 0 | 0 | 0 | 0 | 0 | 0 | 0 | 0 | 0 | 0 | 0 | 0 | 0 | 0 | 0 | 0 | 0 | 0 | 0
CDP25 | QLD | CQ | DSP | 0 | 0 | 0 | 0 | 0 | 0 | 0 | 0 | 0 | 0 | 0 | 0 | 0 | 0 | 0 | 0 | 0 | 0 | 0 | 0 | 0 | 0 | 0 | 0 | 0 | 0 | 0 | 0
CDP25 | QLD | SQ | Mid-merit gas | 0 | 0 | 0 | 0 | 0 | 0 | 0 | 0 | 0 | 0 | 0 | 0 | 0 | 0 | 0 | 0 | 0 | 0 | 0 | 0 | 0 | 0 | 0 | 0 | 0 | 0 | 0 | 0
CDP25 | QLD | SQ | Flexible gas with CCS | 0 | 0 | 0 | 0 | 0 | 0 | 0 | 0 | 0 | 0 | 0 | 0 | 0 | 0 | 0 | 0 | 0 | 0 | 0 | 0 | 0 | 0 | 0 | 0 | 0 | 0 | 0 | 0
CDP25 | QLD | SQ | Flexible gas | 0 | 0 | 200 | 200 | 200 | 200 | 200 | 200 | 200 | 200 | 731.0401 | 834.4912 | 1259.9997 | 1259.9997 | 1259.9997 | 1524.9997 | 1959.8874 | 1959.8874 | 3020.9487 | 3476.4394 | 3476.4394 | 3476.4394 | 3476.4394 | 3476.4394 | 3476.4394 | 3476.4394 | 3476.4394 | 3476.4394
CDP25 | QLD | SQ | Hydro | 0 | 0 | 0 | 0 | 0 | 0 | 0 | 0 | 0 | 0 | 0 | 0 | 0 | 0 | 0 | 0 | 0 | 0 | 0 | 0 | 0 | 0 | 0 | 0 | 0 | 0 | 0 | 0
CDP25 | QLD | SQ | Borumba | 0 | 0 | 0 | 0 | 0 | 0 | 0 | 1998 | 1998 | 1998 | 1998 | 1998 | 1998 | 1998 | 1998 | 1998 | 1998 | 1998 | 1998 | 1998 | 1998 | 1998 | 1998 | 1998 | 1998 | 1998 | 1998 | 1998
CDP25 | QLD | SQ | Deep storage | 0 | 0 | 0 | 0 | 0 | 0 | 0 | 0 | 0 | 0 | 0 | 0 | 0 | 0 | 0 | 0 | 0 | 0 | 0 | 0 | 0 | 0 | 0 | 0 | 0 | 0 | 0 | 0
CDP25 | QLD | SQ | Medium storage | 0 | 0 | 0 | 1.888e-05 | 2.277e-05 | 0.00011868 | 0.00011868 | 0.00013138 | 0.00014294 | 0.00014294 | 0.0024352 | 0.0024352 | 0.0024352 | 0.0024352 | 0.0024369 | 0.0024369 | 0.0024369 | 0.0024369 | 0.0024402 | 0.0024487 | 0.0024509 | 0.0024635 | 0.0024635 | 0.0024635 | 0.0024635 | 0.0024635 | 0.0024635 | 0.0024714
CDP25 | QLD | SQ | Shallow storage | 714.16 | 1020.16 | 1020.16 | 1020.16 | 1020.16 | 1020.16 | 1020.16 | 1020.16 | 1020.16 | 1020.16 | 1020.16 | 1020.16 | 1020.16 | 1020.16 | 1020.16 | 1020.16 | 1020.16 | 1020.16 | 1020.16 | 1020.16 | 1020.16 | 1020.16 | 1020.16 | 1020.16 | 1020.16 | 1020.16 | 1020.16 | 1020.16
CDP25 | QLD | SQ | Coordinated CER storage | 45.6686 | 116.9632 | 194.5667 | 298.003 | 424.3088 | 645.9566 | 850.0898 | 1060.8271 | 1293.1773 | 1548.1711 | 1820.2147 | 2130.029 | 2406.0247 | 2707.4985 | 3038.5597 | 3348.8919 | 3671.8384 | 4001.4689 | 4343.0545 | 4694.7068 | 5064.186 | 5453.0576 | 5830.9125 | 6221.857 | 6626.2353 | 7010.068 | 7172.354 | 7331.9419
CDP25 | QLD | SQ | Other renewable fuels | 0 | 0 | 0 | 0 | 0 | 0 | 0 | 0 | 0 | 0 | 0 | 90 | 90 | 90 | 90 | 90 | 90 | 90 | 90 | 90 | 90 | 90 | 90 | 90 | 90 | 90 | 90 | 90
CDP25 | QLD | SQ | DSP | 13.69 | 26.64 | 41.47 | 54.63 | 70.27 | 87.42 | 104.36 | 120.61 | 137.17 | 154.12 | 170.17 | 189.87 | 209.89 | 230.22 | 247.15 | 264.14 | 283.45 | 302.02 | 319.84 | 336.45 | 350.02 | 365.17 | 382.41 | 398.49 | 414.01 | 428.44 | 435.63 | 448.46
CDP25 | VIC | VIC | Mid-merit gas | 0 | 0 | 0 | 0 | 0 | 0 | 0 | 0 | 0 | 0 | 0 | 0 | 0 | 0 | 0 | 0 | 0 | 0 | 0 | 0 | 0 | 0 | 0 | 0 | 0 | 0 | 0 | 0
CDP25 | VIC | VIC | Flexible gas with CCS | 0 | 0 | 0 | 0 | 0 | 0 | 0 | 0 | 0 | 0 | 0 | 0 | 0 | 0 | 0 | 0 | 0 | 0 | 0 | 0 | 0 | 0 | 0 | 0 | 0 | 0 | 0 | 0
CDP25 | VIC | VIC | Flexible gas | 0 | 0 | 0 | 0 | 0 | 0 | 0 | 0 | 0.00038611 | 688.368 | 688.368 | 688.368 | 688.368 | 1324.9999 | 1324.9999 | 1324.9999 | 1324.9999 | 1324.9999 | 1324.9999 | 1568.4361 | 1568.4361 | 1568.4361 | 1568.4361 | 1568.4361 | 1568.4361 | 1568.4361 | 1568.4361 | 2597.3713
CDP25 | VIC | VIC | Hydro | 0 | 0 | 0 | 0 | 0 | 0 | 0 | 0 | 0 | 0 | 0 | 0 | 0 | 0 | 0 | 0 | 0 | 0 | 0 | 0 | 0 | 0 | 0 | 0 | 0 | 0 | 0 | 0
CDP25 | VIC | VIC | Deep storage | 0 | 0 | 0 | 0 | 0 | 0 | 323.3528 | 323.3529 | 323.3529 | 790.9419 | 1073.3551 | 1073.3551 | 1073.3551 | 1073.3551 | 1073.3551 | 1073.3551 | 1073.3551 | 1073.3551 | 1073.3551 | 1073.3551 | 1073.3551 | 1073.3551 | 1073.3551 | 1073.3551 | 1073.3551 | 1073.3551 | 1073.3551 | 1073.3551
CDP25 | VIC | VIC | Medium storage | 0 | 0 | 350 | 350 | 350 | 350.0001 | 350.0002 | 350.0002 | 350.0003 | 350.0105 | 380.1348 | 380.1348 | 380.1348 | 380.1348 | 380.1348 | 380.1348 | 380.1348 | 380.1348 | 380.1348 | 380.1348 | 380.1349 | 380.1349 | 380.1349 | 380.1349 | 380.1349 | 380.1349 | 380.1349 | 380.1349
CDP25 | VIC | VIC | Shallow storage | 180 | 1691.51 | 1756.31 | 2205.91 | 2205.91 | 2205.91 | 2213.21 | 2213.21 | 2463.21 | 2463.21 | 2463.21 | 2463.21 | 2469.81 | 2469.81 | 2469.81 | 2469.81 | 2469.81 | 2469.81 | 2469.81 | 2469.81 | 2476.41 | 2476.41 | 2476.41 | 2476.41 | 2476.41 | 2476.41 | 2476.41 | 2476.41
CDP25 | VIC | VIC | Coordinated CER storage | 94.058 | 199.334 | 325.8433 | 480.5972 | 644.3038 | 904.9351 | 1148.7758 | 1410.3109 | 1703.372 | 2032.4058 | 2413.3038 | 2839.7197 | 3251.5366 | 3701.4887 | 4177.4329 | 4628.0691 | 5097.338 | 5581.1403 | 6088.7278 | 6618.165 | 7189.8038 | 7793.0539 | 8378.7054 | 8984.2506 | 9605.5922 | 10205.7999 | 10480.1118 | 10750.2868
CDP25 | VIC | VIC | Other renewable fuels | 0 | 0 | 0 | 0 | 0 | 0 | 0 | 0 | 0 | 0 | 90 | 90 | 90 | 90 | 90 | 90 | 90 | 90 | 90 | 90 | 90 | 90 | 90 | 90 | 90 | 90 | 90 | 90
CDP25 | VIC | VIC | DSP | 8.69 | 19.54 | 32.83 | 45.53 | 61.01 | 76.31 | 91.8 | 109.2 | 125.44 | 143.88 | 160.02 | 175.54 | 191.17 | 206.22 | 220.31 | 233.71 | 248.02 | 260.19 | 272.34 | 284.34 | 294.6 | 305.42 | 314.23 | 324.38 | 333.05 | 341.57 | 345.59 | 349.63
CDP25 | SA | CSA | Mid-merit gas | 0 | 0 | 0 | 0 | 0 | 0 | 0 | 0 | 0 | 0 | 0 | 0 | 0 | 0 | 0 | 0 | 0 | 0 | 0 | 0 | 0 | 0 | 0 | 0 | 0 | 0 | 0 | 0
CDP25 | SA | CSA | Flexible gas with CCS | 0 | 0 | 0 | 0 | 0 | 0 | 0 | 0 | 0 | 0 | 0 | 0 | 0 | 0 | 0 | 0 | 0 | 0 | 0 | 0 | 0 | 0 | 0 | 0 | 0 | 0 | 0 | 0
CDP25 | SA | CSA | Flexible gas | 0 | 200 | 200 | 200 | 200 | 200 | 200 | 200 | 200 | 200 | 730 | 730 | 730 | 730 | 730 | 730 | 730 | 730 | 730 | 1092.1334 | 1092.1334 | 1092.1334 | 1092.1334 | 1092.1334 | 1092.1334 | 1092.1334 | 1092.1334 | 1092.1334
CDP25 | SA | CSA | Hydro | 0 | 0 | 0 | 0 | 0 | 0 | 0 | 0 | 0 | 0 | 0 | 0 | 0 | 0 | 0 | 0 | 0 | 0 | 0 | 0 | 0 | 0 | 0 | 0 | 0 | 0 | 0 | 0
CDP25 | SA | CSA | Deep storage | 0 | 0 | 0 | 0 | 0 | 0 | 8.29e-06 | 2.241e-05 | 2.572e-05 | 2.572e-05 | 2.853e-05 | 2.853e-05 | 2.853e-05 | 2.853e-05 | 2.99e-05 | 2.99e-05 | 2.99e-05 | 2.99e-05 | 2.99e-05 | 2.99e-05 | 3.438e-05 | 3.588e-05 | 3.588e-05 | 3.588e-05 | 3.588e-05 | 3.588e-05 | 3.588e-05 | 3.955e-05
CDP25 | SA | CSA | Medium storage | 0 | 0 | 0 | 3.459e-05 | 3.459e-05 | 127.2573 | 127.2573 | 127.2573 | 127.2573 | 127.2573 | 127.2573 | 127.2573 | 127.2573 | 127.2573 | 127.2573 | 127.2573 | 127.2573 | 127.2573 | 127.2573 | 127.2573 | 127.2573 | 127.2573 | 127.2573 | 127.2573 | 127.2573 | 127.2573 | 127.2573 | 127.2573
CDP25 | SA | CSA | Shallow storage | 200 | 494.98 | 494.98 | 494.98 | 501 | 501 | 501 | 501 | 501 | 501 | 501 | 501 | 501 | 501 | 501 | 501 | 501 | 501 | 507.02 | 507.02 | 507.02 | 507.02 | 507.02 | 507.02 | 507.02 | 507.02 | 507.02 | 507.02
CDP25 | SA | CSA | Coordinated CER storage | 42.9567 | 84.1664 | 130.3037 | 187.4333 | 251.7824 | 360.3081 | 460.573 | 562.4863 | 673.4201 | 793.1806 | 927.3025 | 1065.6082 | 1193.3814 | 1335.2934 | 1493.1256 | 1636.7783 | 1778.9454 | 1919.0657 | 2064.4587 | 2211.3369 | 2368.1847 | 2528.7968 | 2681.119 | 2836.2618 | 2994.5682 | 3145.1562 | 3206.5491 | 3266.6332
CDP25 | SA | CSA | Other renewable fuels | 0 | 0 | 0 | 0 | 0 | 0 | 0 | 0 | 0 | 0 | 0 | 0 | 0 | 0 | 0 | 0 | 0 | 0 | 0 | 0 | 0 | 0 | 0 | 0 | 0 | 0 | 0 | 0
CDP25 | SA | CSA | DSP | 4.3 | 9.06 | 14.29 | 19.97 | 25.25 | 30.99 | 37.04 | 42.95 | 48.85 | 55.25 | 62.09 | 69.44 | 77.24 | 84.51 | 91.55 | 98.02 | 104.83 | 111.55 | 118.52 | 124.74 | 130.85 | 135.97 | 140.98 | 146.27 | 151.28 | 156.78 | 158.34 | 159.84
CDP25 | SA | SESA | Mid-merit gas | 0 | 0 | 0 | 0 | 0 | 0 | 0 | 0 | 0 | 0 | 0 | 0 | 0 | 0 | 0 | 0 | 0 | 0 | 0 | 0 | 0 | 0 | 0 | 0 | 0 | 0 | 0 | 0
CDP25 | SA | SESA | Flexible gas with CCS | 0 | 0 | 0 | 0 | 0 | 0 | 0 | 0 | 0 | 0 | 0 | 0 | 0 | 0 | 0 | 0 | 0 | 0 | 0 | 0 | 0 | 0 | 0 | 0 | 0 | 0 | 0 | 0
CDP25 | SA | SESA | Flexible gas | 0 | 0 | 0 | 0 | 0 | 0 | 0 | 0 | 0 | 0 | 0 | 0 | 0 | 0 | 0 | 0 | 0 | 0 | 0 | 0 | 0 | 0 | 0 | 0 | 0 | 0 | 0 | 0
CDP25 | SA | SESA | Hydro | 0 | 0 | 0 | 0 | 0 | 0 | 0 | 0 | 0 | 0 | 0 | 0 | 0 | 0 | 0 | 0 | 0 | 0 | 0 | 0 | 0 | 0 | 0 | 0 | 0 | 0 | 0 | 0
CDP25 | SA | SESA | Deep storage | 0 | 0 | 0 | 0 | 0 | 0 | 0 | 0 | 0 | 0 | 0 | 0 | 0 | 0 | 0 | 0 | 0 | 0 | 0 | 0 | 0 | 0 | 0 | 0 | 0 | 0 | 0 | 0
CDP25 | SA | SESA | Medium storage | 0 | 0 | 0 | 2.943e-05 | 2.943e-05 | 0.00011868 | 0.00011868 | 0.00012731 | 0.00013551 | 0.00013551 | 0.00014167 | 0.00014167 | 0.00014167 | 0.00014167 | 0.00014359 | 0.00014359 | 0.00014528 | 0.00014528 | 0.00014885 | 0.00015084 | 0.00028499 | 0.00028847 | 0.00028847 | 0.00028847 | 0.00029631 | 0.00029631 | 0.00029758 | 0.00030447
CDP25 | SA | SESA | Shallow storage | 0 | 0 | 0 | 0 | 0 | 0 | 0 | 0 | 0 | 0 | 0 | 0 | 0 | 0 | 0 | 0 | 0 | 0 | 0 | 0 | 0 | 0 | 0 | 0 | 0 | 0 | 0 | 0
CDP25 | SA | SESA | Coordinated CER storage | 1.6261 | 3.177 | 5.0172 | 7.2689 | 9.6904 | 13.7643 | 17.5928 | 21.5468 | 26.0254 | 30.7565 | 35.9827 | 41.4857 | 46.6449 | 52.5912 | 58.976 | 64.806 | 70.6818 | 76.6637 | 82.8475 | 89.0143 | 95.5872 | 102.432 | 108.9701 | 115.6553 | 122.5081 | 128.9626 | 131.3231 | 133.6411
CDP25 | SA | SESA | Other renewable fuels | 0 | 0 | 0 | 0 | 0 | 0 | 0 | 0 | 0 | 0 | 0 | 0 | 0 | 0 | 0 | 0 | 0 | 0 | 0 | 0 | 0 | 0 | 0 | 0 | 0 | 0 | 0 | 0
CDP25 | SA | SESA | DSP | 0 | 0 | 0 | 0 | 0 | 0 | 0 | 0 | 0 | 0 | 0 | 0 | 0 | 0 | 0 | 0 | 0 | 0 | 0 | 0 | 0 | 0 | 0 | 0 | 0 | 0 | 0 | 0
CDP25 | TAS | TAS | Mid-merit gas | 0 | 0 | 0 | 0 | 0 | 0 | 0 | 0 | 0 | 0 | 0 | 0 | 0 | 0 | 0 | 0 | 0 | 0 | 0 | 0 | 0 | 0 | 0 | 0 | 0 | 0 | 0 | 0
CDP25 | TAS | TAS | Flexible gas with CCS | 0 | 0 | 0 | 0 | 0 | 0 | 0 | 0 | 0 | 0 | 0 | 0 | 0 | 0 | 0 | 0 | 0 | 0 | 0 | 0 | 0 | 0 | 0 | 0 | 0 | 0 | 0 | 0
CDP25 | TAS | TAS | Flexible gas | 0 | 0 | 0 | 0 | 0 | 0 | 0 | 0 | 0 | 0 | 0 | 0 | 0 | 0 | 0 | 0 | 0 | 0 | 0 | 0 | 0 | 0 | 0 | 0 | 0 | 0 | 0 | 0
CDP25 | TAS | TAS | Hydro | 0 | 0 | 0 | 0 | 0 | 0 | 0 | 0 | 0 | 0 | 0 | 0 | 390 | 390 | 390 | 390 | 390 | 390 | 390 | 390 | 390 | 390 | 390 | 390 | 390 | 390 | 390 | 390
CDP25 | TAS | TAS | Deep storage | 0 | 0 | 0 | 0 | 0 | 0 | 3.189e-05 | 6.613e-05 | 0.00015447 | 0.00015447 | 0.00015447 | 0.00015447 | 0.00026064 | 0.00058034 | 0.00058707 | 0.00058707 | 0.00058707 | 0.00059095 | 0.00059397 | 0.00061916 | 371.0003 | 371.0003 | 371.0003 | 371.0003 | 371.0003 | 371.0003 | 371.0003 | 371.0003
CDP25 | TAS | TAS | Medium storage | 0 | 0 | 0 | 6.824e-05 | 6.824e-05 | 6.824e-05 | 6.824e-05 | 7.534e-05 | 8.329e-05 | 8.329e-05 | 8.329e-05 | 8.329e-05 | 8.329e-05 | 8.766e-05 | 9.221e-05 | 9.221e-05 | 9.221e-05 | 9.492e-05 | 9.711e-05 | 9.711e-05 | 0.0001272 | 0.0001292 | 0.00013208 | 0.00013208 | 0.00013507 | 0.00013507 | 0.00013507 | 0.00019992
CDP25 | TAS | TAS | Shallow storage | 0 | 0 | 0 | 0 | 0 | 0 | 0 | 0 | 0 | 0 | 0 | 0 | 0 | 0 | 0 | 0 | 0 | 0 | 0 | 0 | 0 | 0 | 0 | 0 | 0 | 0 | 0 | 0
CDP25 | TAS | TAS | Coordinated CER storage | 2.0722 | 5.3573 | 10.256 | 17.1098 | 26.0519 | 40.4821 | 54.6431 | 71.0561 | 90.98 | 114.2764 | 141.0371 | 171.4012 | 202.3191 | 237.2573 | 276.9018 | 315.9538 | 354.1185 | 394.0762 | 436.4329 | 480.8166 | 528.2675 | 577.983 | 626.9278 | 677.8975 | 730.5437 | 781.2397 | 798.5102 | 815.4494
CDP25 | TAS | TAS | Other renewable fuels | 0 | 0 | 0 | 0 | 0 | 0 | 0 | 0 | 0 | 0 | 0 | 0 | 0 | 0 | 0 | 0 | 0 | 0 | 0 | 0 | 0 | 0 | 0 | 0 | 0 | 0 | 0 | 0
CDP25 | TAS | TAS | DSP | 2.24 | 4.45 | 6.86 | 9.12 | 11.37 | 13.6 | 16.12 | 19.14 | 22.27 | 25.2 | 27.9 | 30.53 | 33.33 | 36.14 | 38.6 | 40.88 | 43.28 | 45.99 | 48.95 | 51.8 | 54.25 | 56.66 | 58.9 | 60.97 | 63.43 | 65.32 | 64.21 | 62.87
Counterfactual | NSW | NNSW | Mid-merit gas | 0 | 0 | 0 | 0 | 0 | 0 | 0 | 0 | 0 | 0 | 0 | 0 | 0 | 0 | 0 | 0 | 0 | 0 | 0 | 0 | 0 | 0 | 0 | 0 | 0 | 0 | 0 | 0
Counterfactual | NSW | NNSW | Flexible gas with CCS | 0 | 0 | 0 | 0 | 0 | 0 | 0 | 0 | 0 | 0 | 0 | 0 | 0 | 0 | 0 | 0 | 0 | 0 | 0 | 0 | 0 | 0 | 0 | 0 | 0 | 0 | 0 | 0
Counterfactual | NSW | NNSW | Flexible gas | 0 | 0 | 0 | 0 | 0 | 0 | 0 | 0 | 0 | 0 | 0 | 0 | 0 | 0 | 0 | 0 | 0 | 0 | 0 | 0 | 0 | 0 | 0 | 0 | 0 | 0 | 0 | 0
Counterfactual | NSW | NNSW | Hydro | 0 | 0 | 0 | 0 | 0 | 0 | 0 | 0 | 0 | 0 | 0 | 0 | 0 | 0 | 0 | 0 | 0 | 0 | 0 | 0 | 0 | 0 | 0 | 0 | 0 | 0 | 0 | 0
Counterfactual | NSW | NNSW | Snowy 2.0 | 0 | 0 | 0 | 0 | 0 | 0 | 0 | 0 | 0 | 0 | 0 | 0 | 0 | 0 | 0 | 0 | 0 | 0 | 0 | 0 | 0 | 0 | 0 | 0 | 0 | 0 | 0 | 0
Counterfactual | NSW | NNSW | Deep storage | 0 | 0 | 0 | 0 | 0 | 0 | 500 | 500 | 500 | 500 | 500 | 500 | 500 | 500 | 500 | 500 | 500 | 500 | 500 | 500 | 500 | 500 | 500 | 500 | 500 | 500 | 500 | 500
Counterfactual | NSW | NNSW | Medium storage | 0 | 0 | 275 | 522.6264 | 563.4472 | 654.7604 | 654.7604 | 654.7604 | 654.7604 | 654.7604 | 654.7605 | 654.7605 | 654.7605 | 654.7605 | 654.7605 | 654.7605 | 654.7605 | 654.7605 | 654.7605 | 654.7605 | 654.7605 | 654.7605 | 654.7605 | 654.7605 | 670.8205 | 746.2266 | 746.2266 | 746.2266
Counterfactual | NSW | NNSW | Shallow storage | 0 | 30 | 230 | 430 | 430 | 430 | 430 | 430 | 430 | 430 | 430 | 430 | 430 | 430 | 430 | 430 | 430 | 430 | 430 | 430 | 430 | 430 | 430 | 430 | 430 | 430 | 430 | 430
Counterfactual | NSW | NNSW | Coordinated CER storage | 18.4804 | 40.6436 | 68.3334 | 102.9876 | 143.1321 | 207.3806 | 263.9303 | 322.2081 | 386.3983 | 456.7844 | 537.507 | 623.6631 | 702.0331 | 786.1694 | 877.1047 | 956.8194 | 1037.7291 | 1118.5493 | 1203.2272 | 1289.9316 | 1382.437 | 1477.1015 | 1564.9061 | 1654.5223 | 1744.9306 | 1830.3677 | 1868.2739 | 1905.7932
Counterfactual | NSW | NNSW | Other renewable fuels | 0 | 0 | 0 | 0 | 0 | 0 | 90 | 90 | 90 | 90 | 90 | 90 | 90 | 90 | 90 | 90 | 90 | 90 | 90 | 90 | 90 | 90 | 90 | 90 | 90 | 90 | 90 | 90
Counterfactual | NSW | NNSW | DSP | 0 | 0 | 0 | 0 | 0 | 0 | 0 | 0 | 0 | 0 | 0 | 0 | 0 | 0 | 0 | 0 | 0 | 0 | 0 | 0 | 0 | 0 | 0 | 0 | 0 | 0 | 0 | 0
Counterfactual | NSW | CNSW | Mid-merit gas | 0 | 0 | 0 | 0 | 0 | 0 | 0 | 0 | 0 | 0 | 0 | 0 | 0 | 0 | 0 | 0 | 0 | 0 | 0 | 0 | 0 | 0 | 0 | 0 | 0 | 0 | 0 | 0
Counterfactual | NSW | CNSW | Flexible gas with CCS | 0 | 0 | 0 | 0 | 0 | 0 | 0 | 0 | 0 | 0 | 0 | 0 | 0 | 0 | 0 | 0 | 0 | 0 | 0 | 0 | 0 | 0 | 0 | 0 | 0 | 0 | 0 | 0
Counterfactual | NSW | CNSW | Flexible gas | 0 | 0 | 0 | 0 | 0 | 0 | 0 | 0 | 0 | 0 | 0 | 0 | 0 | 0 | 0 | 0 | 0 | 0 | 0 | 0 | 0 | 0 | 0 | 0 | 0 | 0 | 0 | 0
Counterfactual | NSW | CNSW | Hydro | 0 | 0 | 0 | 0 | 0 | 0 | 0 | 0 | 0 | 0 | 0 | 0 | 0 | 0 | 0 | 0 | 0 | 0 | 0 | 0 | 0 | 0 | 0 | 0 | 0 | 0 | 0 | 0
Counterfactual | NSW | CNSW | Snowy 2.0 | 0 | 0 | 0 | 0 | 0 | 0 | 0 | 0 | 0 | 0 | 0 | 0 | 0 | 0 | 0 | 0 | 0 | 0 | 0 | 0 | 0 | 0 | 0 | 0 | 0 | 0 | 0 | 0
Counterfactual | NSW | CNSW | Deep storage | 0 | 0 | 0 | 0 | 0 | 0 | 0 | 0 | 0 | 0 | 0 | 0 | 0 | 0 | 0 | 0 | 0 | 0 | 0 | 0 | 0 | 0 | 0 | 0 | 0 | 0 | 0 | 0
Counterfactual | NSW | CNSW | Medium storage | 0 | 549 | 549 | 917.4601 | 917.4601 | 1575.9093 | 2372.8974 | 2412.9174 | 2412.9174 | 2412.9174 | 2452.9374 | 2452.9374 | 2452.9374 | 2492.9574 | 2492.9574 | 2492.9574 | 2492.9574 | 2492.9574 | 2492.9574 | 2532.9774 | 2532.9774 | 2572.9974 | 2572.9974 | 2572.9974 | 2613.0174 | 2613.0174 | 2613.0174 | 2653.0374
Counterfactual | NSW | CNSW | Shallow storage | 0 | 20 | 20 | 20 | 20 | 20 | 20 | 20 | 20 | 20 | 20 | 20 | 20 | 20 | 20 | 20 | 20 | 20 | 20 | 20 | 20 | 20 | 20 | 20 | 20 | 20 | 20 | 20
Counterfactual | NSW | CNSW | Coordinated CER storage | 7.9416 | 17.5451 | 29.6736 | 45.2191 | 63.6499 | 93.1436 | 120.5089 | 149.8842 | 183.0437 | 220.2998 | 262.4971 | 308.0104 | 350.7567 | 396.9791 | 447.3892 | 493.0516 | 539.4707 | 586.8293 | 636.6313 | 688.2085 | 743.2507 | 800.349 | 854.5987 | 910.9693 | 967.5321 | 1021.0742 | 1044.0944 | 1066.6307
Counterfactual | NSW | CNSW | Other renewable fuels | 0 | 0 | 0 | 0 | 0 | 0 | 90 | 90 | 90 | 90 | 90 | 90 | 90 | 90 | 90 | 90 | 90 | 90 | 90 | 90 | 90 | 90 | 90 | 90 | 90 | 90 | 90 | 90
Counterfactual | NSW | CNSW | DSP | 0 | 0 | 0 | 0 | 0 | 0 | 0 | 0 | 0 | 0 | 0 | 0 | 0 | 0 | 0 | 0 | 0 | 0 | 0 | 0 | 0 | 0 | 0 | 0 | 0 | 0 | 0 | 0
Counterfactual | NSW | SNSW | Mid-merit gas | 0 | 0 | 0 | 0 | 0 | 0 | 0 | 0 | 0 | 0 | 0 | 0 | 0 | 0 | 0 | 0 | 0 | 0 | 0 | 0 | 0 | 0 | 0 | 0 | 0 | 0 | 0 | 0
Counterfactual | NSW | SNSW | Flexible gas with CCS | 0 | 0 | 0 | 0 | 0 | 0 | 0 | 0 | 0 | 0 | 0 | 0 | 0 | 0 | 0 | 0 | 0 | 0 | 0 | 0 | 0 | 0 | 0 | 0 | 0 | 0 | 0 | 0
Counterfactual | NSW | SNSW | Flexible gas | 0 | 0 | 0 | 0 | 0 | 0 | 0 | 0 | 0 | 0 | 0 | 0 | 0 | 0 | 0 | 0 | 0 | 0 | 0 | 0 | 0 | 0 | 0 | 0 | 0 | 0 | 0 | 0
Counterfactual | NSW | SNSW | Hydro | 0 | 0 | 0 | 0 | 0 | 0 | 0 | 0 | 0 | 0 | 0 | 0 | 0 | 0 | 0 | 0 | 0 | 0 | 0 | 0 | 0 | 0 | 0 | 0 | 0 | 0 | 0 | 0
Counterfactual | NSW | SNSW | Snowy 2.0 | 0 | 0 | 0 | 0 | 2200 | 2200 | 2200 | 2200 | 2200 | 2200 | 2200 | 2200 | 2200 | 2200 | 2200 | 2200 | 2200 | 2200 | 2200 | 2200 | 2200 | 2200 | 2200 | 2200 | 2200 | 2200 | 2200 | 2200
Counterfactual | NSW | SNSW | Deep storage | 0 | 0 | 0 | 0 | 0 | 0 | 0 | 0 | 0 | 0 | 0 | 0 | 0 | 0 | 0 | 0 | 0 | 0 | 0 | 0 | 0 | 0 | 0 | 0 | 0 | 0 | 0 | 0
Counterfactual | NSW | SNSW | Medium storage | 0 | 50 | 50 | 250 | 250 | 250 | 250 | 250 | 250 | 250.0001 | 250.0001 | 250.0001 | 250.0001 | 250.0001 | 250.0001 | 250.0001 | 250.0001 | 250.0001 | 250.0001 | 250.0001 | 250.0001 | 250.0001 | 250.0001 | 250.0001 | 250.0001 | 250.0001 | 250.0001 | 250.0001
Counterfactual | NSW | SNSW | Shallow storage | 10 | 19.9 | 19.9 | 19.9 | 19.9 | 20.89 | 20.89 | 21.88 | 21.88 | 21.88 | 22.87 | 22.87 | 22.87 | 23.86 | 23.86 | 23.86 | 23.86 | 23.86 | 23.86 | 24.85 | 24.85 | 25.84 | 25.84 | 25.84 | 25.84 | 25.84 | 25.84 | 25.84
Counterfactual | NSW | SNSW | Coordinated CER storage | 16.5056 | 37.0113 | 63.0275 | 95.9017 | 134.224 | 195.4715 | 249.2113 | 305.2891 | 367.9455 | 436.7844 | 515.2456 | 599.7717 | 678.2063 | 763.0048 | 854.7774 | 936.0888 | 1019.1333 | 1103.4623 | 1192.2066 | 1283.098 | 1379.1587 | 1477.9231 | 1572.014 | 1667.2617 | 1763.8684 | 1856.5527 | 1899.9023 | 1943.0756
Counterfactual | NSW | SNSW | Other renewable fuels | 0 | 0 | 0 | 0 | 0 | 0 | 0 | 0 | 0 | 0 | 0 | 0 | 0 | 0 | 0 | 0 | 0 | 0 | 0 | 0 | 0 | 0 | 0 | 0 | 0 | 0 | 0 | 0
Counterfactual | NSW | SNSW | DSP | 0 | 0 | 0 | 0 | 0 | 0 | 0 | 0 | 0 | 0 | 0 | 0 | 0 | 0 | 0 | 0 | 0 | 0 | 0 | 0 | 0 | 0 | 0 | 0 | 0 | 0 | 0 | 0
Counterfactual | NSW | SNW | Mid-merit gas | 0 | 0 | 0 | 0 | 0 | 0 | 0 | 0 | 0 | 0 | 0 | 0 | 0 | 0 | 0 | 0 | 0 | 0 | 0 | 0 | 0 | 0 | 0 | 0 | 0 | 0 | 0 | 0
Counterfactual | NSW | SNW | Flexible gas with CCS | 0 | 0 | 0 | 0 | 0 | 0 | 409 | 818 | 1227 | 1636 | 1636 | 1636 | 3272 | 4908 | 4908 | 4908 | 4908 | 4908 | 5726 | 5726 | 5726 | 5726 | 5726 | 6544 | 6953 | 6953 | 7362 | 7362
Counterfactual | NSW | SNW | Flexible gas | 0 | 0 | 0 | 0 | 0 | 0 | 531.06 | 531.06 | 531.06 | 531.06 | 531.06 | 531.06 | 531.06 | 531.06 | 531.06 | 531.06 | 531.06 | 531.06 | 531.06 | 531.06 | 615.0454 | 615.0454 | 615.0454 | 615.0454 | 615.0454 | 615.0454 | 615.0454 | 615.0454
Counterfactual | NSW | SNW | Hydro | 0 | 0 | 0 | 0 | 0 | 0 | 0 | 0 | 0 | 0 | 0 | 0 | 0 | 0 | 0 | 0 | 0 | 0 | 0 | 0 | 0 | 0 | 0 | 0 | 0 | 0 | 0 | 0
Counterfactual | NSW | SNW | Snowy 2.0 | 0 | 0 | 0 | 0 | 0 | 0 | 0 | 0 | 0 | 0 | 0 | 0 | 0 | 0 | 0 | 0 | 0 | 0 | 0 | 0 | 0 | 0 | 0 | 0 | 0 | 0 | 0 | 0
Counterfactual | NSW | SNW | Deep storage | 0 | 0 | 0 | 0 | 0 | 0 | 0 | 0 | 0 | 0 | 0 | 0 | 0 | 0 | 0 | 0 | 0 | 0 | 0 | 0 | 0 | 0 | 0 | 0 | 0 | 0 | 0 | 0
Counterfactual | NSW | SNW | Medium storage | 0 | 772.3132 | 1410.7553 | 1410.7553 | 1410.7553 | 1838.5656 | 2109.1638 | 2109.1638 | 2109.1638 | 2109.1638 | 2109.1638 | 2109.1638 | 2109.1638 | 2109.1638 | 2109.1638 | 2109.1638 | 2109.1638 | 2109.1638 | 2109.1638 | 2109.1638 | 2109.1638 | 2109.1638 | 2109.1638 | 2109.1638 | 2109.1638 | 2109.1638 | 2109.1638 | 2109.1638
Counterfactual | NSW | SNW | Shallow storage | 0 | 632.712 | 632.712 | 632.712 | 632.712 | 675.048 | 1302.6 | 1375.176 | 1375.176 | 1375.176 | 1447.752 | 1447.752 | 1447.752 | 1520.328 | 1520.328 | 1520.328 | 1520.328 | 1520.328 | 1520.328 | 1592.904 | 1592.904 | 1665.48 | 1665.48 | 1665.48 | 1738.056 | 1738.056 | 1738.056 | 1810.632
Counterfactual | NSW | SNW | Coordinated CER storage | 79.4503 | 177.7776 | 300.1649 | 453.5017 | 629.1908 | 909.7051 | 1161.0231 | 1425.1955 | 1719.8536 | 2042.6577 | 2406.7412 | 2799.6803 | 3168.513 | 3568.1737 | 3999.7606 | 4387.3129 | 4781.8693 | 5182.5223 | 5602.5702 | 6033.1393 | 6490.9483 | 6965.4165 | 7422.9266 | 7895.7656 | 8374.1299 | 8824.9206 | 9003.6897 | 9179.2037
Counterfactual | NSW | SNW | Other renewable fuels | 0 | 0 | 0 | 0 | 0 | 0 | 90 | 90 | 90 | 90 | 90 | 90 | 90 | 90 | 90 | 90 | 90 | 90 | 90 | 90 | 90 | 90 | 90 | 90 | 90 | 90 | 90 | 90
Counterfactual | NSW | SNW | DSP | 14.9 | 31.14 | 50.55 | 164.35 | 351.34 | 518.29 | 632.82 | 747.32 | 861.78 | 875.08 | 888.95 | 901.91 | 919.47 | 935.66 | 946.06 | 953.56 | 966.36 | 973.37 | 984.56 | 993.69 | 990.94 | 993.13 | 991.36 | 991.53 | 998.9 | 1001.79 | 1012.85 | 1036.79
Counterfactual | QLD | NQ | Mid-merit gas | 0 | 0 | 0 | 0 | 0 | 0 | 0 | 0 | 0 | 0 | 0 | 0 | 0 | 0 | 0 | 0 | 0 | 0 | 0 | 0 | 0 | 0 | 0 | 0 | 0 | 0 | 0 | 0
Counterfactual | QLD | NQ | Flexible gas with CCS | 0 | 0 | 0 | 0 | 0 | 0 | 0 | 0 | 0 | 0 | 0 | 0 | 0 | 0 | 0 | 0 | 0 | 0 | 0 | 0 | 0 | 0 | 0 | 0 | 0 | 0 | 0 | 0
Counterfactual | QLD | NQ | Flexible gas | 0 | 0 | 0 | 0 | 0 | 0 | 0 | 0 | 0 | 0 | 0 | 0 | 0 | 0 | 0 | 0 | 0 | 0 | 0 | 0 | 0 | 0 | 0 | 0 | 0 | 0 | 0 | 0
Counterfactual | QLD | NQ | Hydro | 0 | 0 | 0 | 0 | 0 | 0 | 0 | 0 | 0 | 0 | 0 | 0 | 0 | 0 | 0 | 0 | 0 | 0 | 0 | 0 | 0 | 0 | 0 | 0 | 0 | 0 | 0 | 0
Counterfactual | QLD | NQ | Borumba | 0 | 0 | 0 | 0 | 0 | 0 | 0 | 0 | 0 | 0 | 0 | 0 | 0 | 0 | 0 | 0 | 0 | 0 | 0 | 0 | 0 | 0 | 0 | 0 | 0 | 0 | 0 | 0
Counterfactual | QLD | NQ | Deep storage | 0 | 0 | 0 | 0 | 0 | 0 | 0.00013115 | 0.00014042 | 0.00014202 | 0.00014202 | 284.1962 | 284.1962 | 284.1962 | 284.1962 | 284.1962 | 784.024 | 784.024 | 784.024 | 784.024 | 784.024 | 784.024 | 784.024 | 784.024 | 784.024 | 784.024 | 784.024 | 784.024 | 784.024
Counterfactual | QLD | NQ | Medium storage | 0 | 0 | 0 | 6.424e-05 | 6.424e-05 | 6.424e-05 | 6.424e-05 | 7.394e-05 | 7.987e-05 | 8.823e-05 | 0.00015497 | 0.00015497 | 0.00015497 | 0.00015497 | 0.00015848 | 0.00017586 | 0.00017586 | 0.00017586 | 0.00017586 | 0.00017586 | 0.00017586 | 0.00018935 | 0.00019728 | 0.00019728 | 0.0001994 | 0.00020697 | 0.00024685 | 0.00024685
Counterfactual | QLD | NQ | Shallow storage | 0 | 0 | 300 | 300 | 300 | 300 | 300 | 300 | 300 | 300 | 300 | 300 | 300 | 300 | 300 | 300 | 300 | 300 | 300 | 300 | 300 | 300 | 300 | 300 | 300 | 300 | 300 | 300
Counterfactual | QLD | NQ | Coordinated CER storage | 8.8439 | 22.2112 | 36.3789 | 54.9157 | 77.003 | 115.5995 | 150.2393 | 185.32 | 223.644 | 265.4109 | 309.4568 | 359.2155 | 402.5345 | 449.6513 | 501.1796 | 548.7265 | 598.2565 | 648.5253 | 700.7886 | 754.2165 | 809.9308 | 868.5773 | 924.5511 | 982.1394 | 1041.9478 | 1098.7884 | 1125.0707 | 1151.2388
Counterfactual | QLD | NQ | Other renewable fuels | 0 | 0 | 0 | 0 | 0 | 0 | 0 | 0 | 0 | 0 | 0 | 0 | 0 | 0 | 0 | 0 | 0 | 0 | 0 | 0 | 0 | 0 | 0 | 0 | 0 | 0 | 0 | 0
Counterfactual | QLD | NQ | DSP | 0 | 0 | 0 | 0 | 0 | 0 | 0 | 0 | 0 | 0 | 0 | 0 | 0 | 0 | 0 | 0 | 0 | 0 | 0 | 0 | 0 | 0 | 0 | 0 | 0 | 0 | 0 | 0
Counterfactual | QLD | GG | Mid-merit gas | 0 | 0 | 0 | 0 | 0 | 0 | 0 | 0 | 0 | 0 | 0 | 0 | 0 | 0 | 0 | 0 | 0 | 0 | 0 | 0 | 0 | 0 | 0 | 0 | 0 | 0 | 0 | 0
Counterfactual | QLD | GG | Flexible gas with CCS | 0 | 0 | 0 | 0 | 0 | 0 | 0 | 409 | 818 | 818 | 818 | 1227 | 1227 | 1227 | 1227 | 1227 | 1636 | 1636 | 1636 | 1636 | 2045 | 2045 | 2045 | 2045 | 2045 | 2454 | 2454 | 2454
Counterfactual | QLD | GG | Flexible gas | 0 | 0 | 0 | 0 | 0 | 0 | 0 | 0.0004057 | 0.0004057 | 0.0004057 | 418.3692 | 418.3692 | 418.3692 | 418.3692 | 418.3692 | 418.3692 | 418.3692 | 418.3692 | 418.3692 | 418.3692 | 418.3692 | 418.3692 | 475.217 | 475.217 | 475.217 | 475.217 | 475.217 | 475.217
Counterfactual | QLD | GG | Hydro | 0 | 0 | 0 | 0 | 0 | 0 | 0 | 0 | 0 | 0 | 0 | 0 | 0 | 0 | 0 | 0 | 0 | 0 | 0 | 0 | 0 | 0 | 0 | 0 | 0 | 0 | 0 | 0
Counterfactual | QLD | GG | Borumba | 0 | 0 | 0 | 0 | 0 | 0 | 0 | 0 | 0 | 0 | 0 | 0 | 0 | 0 | 0 | 0 | 0 | 0 | 0 | 0 | 0 | 0 | 0 | 0 | 0 | 0 | 0 | 0
Counterfactual | QLD | GG | Deep storage | 0 | 0 | 0 | 0 | 0 | 0 | 0 | 0 | 0 | 0 | 0 | 0 | 0 | 0 | 0 | 0 | 0 | 0 | 0 | 0 | 0 | 0 | 0 | 0 | 0 | 0 | 0 | 0
Counterfactual | QLD | GG | Medium storage | 0 | 0 | 0 | 4.418e-05 | 4.418e-05 | 4.418e-05 | 4.418e-05 | 5.466e-05 | 5.631e-05 | 5.738e-05 | 8.329e-05 | 8.329e-05 | 8.329e-05 | 8.329e-05 | 8.552e-05 | 9.36e-05 | 9.36e-05 | 9.36e-05 | 9.36e-05 | 9.36e-05 | 9.36e-05 | 0.00010444 | 0.000109 | 0.000109 | 0.00011008 | 0.00011157 | 0.0001322 | 0.0001322
Counterfactual | QLD | GG | Shallow storage | 0 | 400 | 400 | 400 | 400 | 400 | 400 | 400 | 400 | 400 | 400 | 400 | 400 | 400 | 400 | 400 | 400 | 400 | 400 | 400 | 400 | 400 | 400 | 400 | 400 | 400 | 400 | 400
Counterfactual | QLD | GG | Coordinated CER storage | 0.49748 | 1.2626 | 2.1024 | 3.2167 | 4.5915 | 6.9853 | 9.2974 | 11.7689 | 14.5126 | 17.5779 | 20.882 | 24.629 | 28.0407 | 31.763 | 35.8635 | 39.771 | 43.8634 | 48.0693 | 52.4726 | 57.0087 | 61.7907 | 66.8385 | 71.7778 | 76.8542 | 82.1256 | 87.1199 | 89.0635 | 90.995
Counterfactual | QLD | GG | Other renewable fuels | 0 | 0 | 0 | 0 | 0 | 0 | 0 | 0 | 0 | 0 | 0 | 0 | 0 | 0 | 0 | 0 | 0 | 0 | 0 | 0 | 0 | 0 | 0 | 0 | 0 | 0 | 0 | 0
Counterfactual | QLD | GG | DSP | 0 | 0 | 0 | 0 | 0 | 0 | 0 | 0 | 0 | 0 | 0 | 0 | 0 | 0 | 0 | 0 | 0 | 0 | 0 | 0 | 0 | 0 | 0 | 0 | 0 | 0 | 0 | 0
Counterfactual | QLD | CQ | Mid-merit gas | 0 | 0 | 0 | 0 | 0 | 0 | 0 | 0 | 0 | 0 | 0 | 0 | 0 | 0 | 0 | 0 | 0 | 0 | 0 | 0 | 0 | 0 | 0 | 0 | 0 | 0 | 0 | 0
Counterfactual | QLD | CQ | Flexible gas with CCS | 0 | 0 | 0 | 0 | 0 | 0 | 0 | 0 | 0 | 0 | 0 | 0 | 0 | 0 | 0 | 0 | 0 | 0 | 0 | 0 | 0 | 0 | 0 | 0 | 0 | 0 | 0 | 0
Counterfactual | QLD | CQ | Flexible gas | 0 | 0 | 0 | 0 | 0 | 0 | 0 | 0 | 0 | 0 | 0 | 0 | 0 | 0 | 0 | 0 | 0 | 0 | 0 | 0 | 0 | 0 | 0 | 0 | 0 | 0 | 0 | 0
Counterfactual | QLD | CQ | Hydro | 0 | 0 | 0 | 0 | 0 | 0 | 0 | 0 | 0 | 0 | 0 | 0 | 0 | 0 | 0 | 0 | 0 | 0 | 0 | 0 | 0 | 0 | 0 | 0 | 0 | 0 | 0 | 0
Counterfactual | QLD | CQ | Borumba | 0 | 0 | 0 | 0 | 0 | 0 | 0 | 0 | 0 | 0 | 0 | 0 | 0 | 0 | 0 | 0 | 0 | 0 | 0 | 0 | 0 | 0 | 0 | 0 | 0 | 0 | 0 | 0
Counterfactual | QLD | CQ | Deep storage | 0 | 0 | 0 | 0 | 0 | 0 | 400 | 400 | 400 | 400 | 400 | 400 | 400 | 400 | 400 | 400 | 400 | 400 | 400 | 400 | 400 | 400 | 400 | 400 | 400 | 400 | 400 | 400
Counterfactual | QLD | CQ | Medium storage | 0 | 0 | 0 | 1.095e-05 | 1.932e-05 | 1.932e-05 | 736.0478 | 736.0479 | 736.0479 | 736.0479 | 736.0483 | 736.0483 | 736.0483 | 736.0483 | 736.0483 | 1037.8116 | 1037.8116 | 1037.8116 | 1037.8116 | 1037.8116 | 1037.8116 | 1037.8116 | 1037.8116 | 1037.8116 | 1037.8116 | 1037.8116 | 1037.8116 | 1037.8116
Counterfactual | QLD | CQ | Shallow storage | 0 | 0 | 0 | 150 | 150 | 150 | 150 | 150 | 150 | 150 | 150 | 150 | 150 | 150 | 150 | 150 | 150 | 150 | 150 | 150 | 150 | 150 | 150 | 150 | 150 | 150 | 150 | 150
Counterfactual | QLD | CQ | Coordinated CER storage | 8.2592 | 20.7604 | 34.2431 | 52.0581 | 73.5865 | 111.2258 | 145.7645 | 181.6325 | 220.9955 | 264.2537 | 310.3931 | 362.6051 | 408.4985 | 458.6354 | 513.6572 | 564.9329 | 618.5396 | 673.1484 | 729.7637 | 788.1598 | 849.2925 | 913.7471 | 975.5807 | 1039.3118 | 1105.294 | 1168.1645 | 1195.9778 | 1223.4898
Counterfactual | QLD | CQ | Other renewable fuels | 0 | 0 | 0 | 0 | 0 | 0 | 0 | 0 | 0 | 0 | 0 | 0 | 0 | 0 | 0 | 0 | 0 | 0 | 0 | 0 | 0 | 0 | 0 | 0 | 0 | 0 | 0 | 0
Counterfactual | QLD | CQ | DSP | 0 | 0 | 0 | 0 | 0 | 0 | 0 | 0 | 0 | 0 | 0 | 0 | 0 | 0 | 0 | 0 | 0 | 0 | 0 | 0 | 0 | 0 | 0 | 0 | 0 | 0 | 0 | 0
Counterfactual | QLD | SQ | Mid-merit gas | 0 | 0 | 0 | 0 | 0 | 0 | 0 | 0 | 0 | 0 | 0 | 0 | 0 | 0 | 0 | 0 | 0 | 0 | 0 | 0 | 0 | 0 | 0 | 0 | 0 | 0 | 0 | 0
Counterfactual | QLD | SQ | Flexible gas with CCS | 0 | 0 | 0 | 0 | 0 | 0 | 0 | 0 | 0 | 0 | 0 | 409 | 409 | 409 | 409 | 409 | 1636 | 1636 | 1636 | 2045 | 2454 | 2454 | 2454 | 2454 | 2863 | 3272 | 3272 | 3272
Counterfactual | QLD | SQ | Flexible gas | 0 | 0 | 200 | 200 | 200 | 200 | 200 | 318.729 | 849.7761 | 1063.0473 | 1246.7768 | 1246.7768 | 1246.7768 | 1246.7768 | 1512.8368 | 1513.8968 | 1513.8968 | 1513.8968 | 1513.8968 | 1513.8968 | 1513.8968 | 1513.8968 | 1898.9515 | 1898.9515 | 1898.9515 | 1898.9515 | 1898.9515 | 1898.9515
Counterfactual | QLD | SQ | Hydro | 0 | 0 | 0 | 0 | 0 | 0 | 0 | 0 | 0 | 0 | 0 | 0 | 0 | 0 | 0 | 0 | 0 | 0 | 0 | 0 | 0 | 0 | 0 | 0 | 0 | 0 | 0 | 0
Counterfactual | QLD | SQ | Borumba | 0 | 0 | 0 | 0 | 0 | 0 | 0 | 1998 | 1998 | 1998 | 1998 | 1998 | 1998 | 1998 | 1998 | 1998 | 1998 | 1998 | 1998 | 1998 | 1998 | 1998 | 1998 | 1998 | 1998 | 1998 | 1998 | 1998
Counterfactual | QLD | SQ | Deep storage | 0 | 0 | 0 | 0 | 0 | 0 | 0 | 0 | 0 | 0 | 0 | 0 | 0 | 0 | 0 | 0 | 0 | 0 | 0 | 0 | 0 | 0 | 0 | 0 | 0 | 0 | 0 | 0
Counterfactual | QLD | SQ | Medium storage | 0 | 0 | 0 | 0.0016965 | 661.4332 | 661.4332 | 946.4647 | 946.4647 | 946.4647 | 946.4647 | 1132.424 | 1132.424 | 1132.424 | 1132.424 | 1132.424 | 1290.2263 | 1290.2263 | 1290.2263 | 1290.2263 | 1290.2263 | 1290.2263 | 1290.2263 | 1290.2263 | 1290.2263 | 1290.2263 | 1290.2263 | 1290.2263 | 1290.2263
Counterfactual | QLD | SQ | Shallow storage | 714.16 | 1020.16 | 1020.16 | 1020.16 | 1020.16 | 1020.16 | 1020.16 | 1020.16 | 1020.16 | 1020.16 | 1020.16 | 1020.16 | 1020.16 | 1020.16 | 1020.16 | 1020.16 | 1020.16 | 1020.16 | 1020.16 | 1020.16 | 1020.16 | 1020.16 | 1020.16 | 1020.16 | 1020.16 | 1020.16 | 1020.16 | 1020.16
Counterfactual | QLD | SQ | Coordinated CER storage | 45.6686 | 116.9632 | 194.5667 | 298.003 | 424.3088 | 645.9566 | 850.0898 | 1060.8271 | 1293.1773 | 1548.1711 | 1820.2147 | 2130.029 | 2406.0247 | 2707.4985 | 3038.5597 | 3348.8919 | 3671.8384 | 4001.4689 | 4343.0545 | 4694.7068 | 5064.186 | 5453.0576 | 5830.9125 | 6221.857 | 6626.2353 | 7010.068 | 7172.354 | 7331.9419
Counterfactual | QLD | SQ | Other renewable fuels | 0 | 0 | 0 | 0 | 0 | 0 | 90 | 90 | 90 | 90 | 90 | 90 | 90 | 90 | 90 | 90 | 90 | 90 | 90 | 90 | 90 | 90 | 90 | 90 | 90 | 90 | 90 | 90
Counterfactual | QLD | SQ | DSP | 13.69 | 26.64 | 41.47 | 54.63 | 70.27 | 87.42 | 104.36 | 120.61 | 137.17 | 154.12 | 170.17 | 189.87 | 209.89 | 230.22 | 247.15 | 264.14 | 283.45 | 302.02 | 319.84 | 336.45 | 350.02 | 365.17 | 382.41 | 398.49 | 414.01 | 428.44 | 435.63 | 448.46
Counterfactual | VIC | VIC | Mid-merit gas | 0 | 0 | 0 | 0 | 0 | 0 | 0 | 0 | 0 | 0 | 0 | 0 | 0 | 0 | 0 | 0 | 0 | 0 | 0 | 0 | 0 | 0 | 0 | 0 | 0 | 0 | 0 | 0
Counterfactual | VIC | VIC | Flexible gas with CCS | 0 | 0 | 0 | 0 | 0 | 0 | 409 | 409 | 409 | 409 | 409 | 1227 | 1227 | 1227 | 1636 | 3272 | 3272 | 3272 | 3272 | 3272 | 3681 | 3681 | 3681 | 3681 | 3681 | 3681 | 3681 | 3681
Counterfactual | VIC | VIC | Flexible gas | 0 | 0 | 0 | 0 | 0 | 0 | 0 | 0 | 0 | 582.8145 | 1041.7925 | 1042.8525 | 1043.9125 | 1044.9726 | 1044.9726 | 1044.9726 | 1044.9726 | 1044.9726 | 1044.9726 | 1044.9726 | 1044.9726 | 1044.9726 | 1044.9726 | 1044.9726 | 1044.9726 | 1044.9726 | 1044.9726 | 1762.6242
Counterfactual | VIC | VIC | Hydro | 0 | 0 | 0 | 0 | 0 | 0 | 0 | 0 | 0 | 0 | 0 | 0 | 0 | 0 | 0 | 0 | 0 | 0 | 0 | 0 | 0 | 0 | 0 | 0 | 0 | 0 | 0 | 0
Counterfactual | VIC | VIC | Deep storage | 0 | 0 | 0 | 0 | 0 | 0 | 46.8651 | 46.8651 | 46.8651 | 46.8651 | 46.8651 | 46.8651 | 46.8651 | 1022.185 | 1022.185 | 1022.185 | 1022.185 | 1022.185 | 1022.185 | 1022.185 | 1022.185 | 1022.185 | 1022.185 | 1022.185 | 1022.185 | 1022.185 | 1022.185 | 1022.185
Counterfactual | VIC | VIC | Medium storage | 0 | 0 | 350 | 1524.0806 | 2291.583 | 2483.3634 | 2483.3634 | 2483.3635 | 2483.3635 | 2483.3635 | 2483.3635 | 2483.3635 | 2483.3635 | 2483.3636 | 2483.3636 | 2483.3636 | 2483.3636 | 2483.3636 | 2483.3636 | 2483.3636 | 2483.3636 | 2483.3636 | 2483.3636 | 2483.3636 | 2483.3636 | 2483.3636 | 2483.3636 | 2483.3636
Counterfactual | VIC | VIC | Shallow storage | 180 | 1691.51 | 1756.31 | 2205.91 | 2205.91 | 2205.91 | 2213.21 | 2213.21 | 2463.21 | 2463.21 | 2463.21 | 2463.21 | 2469.81 | 2469.81 | 2469.81 | 2469.81 | 2469.81 | 2469.81 | 2469.81 | 2469.81 | 2476.41 | 2476.41 | 2476.41 | 2476.41 | 2476.41 | 2476.41 | 2476.41 | 2476.41
Counterfactual | VIC | VIC | Coordinated CER storage | 94.058 | 199.334 | 325.8433 | 480.5972 | 644.3038 | 904.9351 | 1148.7758 | 1410.3109 | 1703.372 | 2032.4058 | 2413.3038 | 2839.7197 | 3251.5366 | 3701.4887 | 4177.4329 | 4628.0691 | 5097.338 | 5581.1403 | 6088.7278 | 6618.165 | 7189.8038 | 7793.0539 | 8378.7054 | 8984.2506 | 9605.5922 | 10205.7999 | 10480.1118 | 10750.2868
Counterfactual | VIC | VIC | Other renewable fuels | 0 | 0 | 0 | 0 | 0 | 0 | 90 | 90 | 90 | 90 | 90 | 90 | 90 | 90 | 90 | 90 | 90 | 90 | 90 | 90 | 90 | 90 | 90 | 90 | 90 | 90 | 90 | 90
Counterfactual | VIC | VIC | DSP | 8.69 | 19.54 | 32.83 | 45.53 | 61.01 | 76.31 | 91.8 | 109.2 | 125.44 | 143.88 | 160.02 | 175.54 | 191.17 | 206.22 | 220.31 | 233.71 | 248.02 | 260.19 | 272.34 | 284.34 | 294.6 | 305.42 | 314.23 | 324.38 | 333.05 | 341.57 | 345.59 | 349.63
Counterfactual | SA | CSA | Mid-merit gas | 0 | 0 | 0 | 0 | 0 | 0 | 0 | 0 | 0 | 0 | 0 | 0 | 0 | 0 | 0 | 0 | 0 | 0 | 0 | 0 | 0 | 0 | 0 | 0 | 0 | 0 | 0 | 0
Counterfactual | SA | CSA | Flexible gas with CCS | 0 | 0 | 0 | 0 | 0 | 0 | 0 | 0 | 0 | 0 | 0 | 0 | 0 | 0 | 818 | 818 | 818 | 818 | 818 | 818 | 818 | 818 | 1227 | 1227 | 1227 | 1227 | 1227 | 1227
Counterfactual | SA | CSA | Flexible gas | 0 | 200 | 200 | 200 | 200 | 200 | 200 | 200 | 200 | 200 | 200 | 200 | 200 | 200 | 200 | 200 | 200 | 200 | 200 | 200 | 200 | 200 | 200 | 200 | 200 | 200 | 200 | 200
Counterfactual | SA | CSA | Hydro | 0 | 0 | 0 | 0 | 0 | 0 | 0 | 0 | 0 | 0 | 0 | 0 | 0 | 0 | 0 | 0 | 0 | 0 | 0 | 0 | 0 | 0 | 0 | 0 | 0 | 0 | 0 | 0
Counterfactual | SA | CSA | Deep storage | 0 | 0 | 0 | 0 | 0 | 0 | 6.39e-06 | 1.38e-05 | 1.484e-05 | 1.613e-05 | 2.004e-05 | 2.004e-05 | 2.114e-05 | 4.688e-05 | 4.789e-05 | 4.789e-05 | 4.789e-05 | 4.789e-05 | 4.789e-05 | 4.789e-05 | 4.789e-05 | 5.05e-05 | 5.05e-05 | 5.05e-05 | 5.05e-05 | 5.05e-05 | 5.277e-05 | 5.43e-05
Counterfactual | SA | CSA | Medium storage | 0 | 0 | 0 | 0.0005929 | 0.0005949 | 211.4855 | 211.4855 | 211.4855 | 211.4855 | 211.4856 | 211.4856 | 211.4856 | 211.4856 | 1547.8496 | 1547.8496 | 1547.8496 | 1547.8496 | 1547.8496 | 1547.8496 | 1547.8496 | 1547.8496 | 1547.8496 | 1547.8496 | 1547.8496 | 1547.8496 | 1547.8496 | 1547.8496 | 1547.8496
Counterfactual | SA | CSA | Shallow storage | 200 | 494.98 | 494.98 | 494.98 | 501 | 501 | 501 | 501 | 501 | 501 | 501 | 501 | 501 | 501 | 501 | 501 | 501 | 501 | 507.02 | 507.02 | 507.02 | 507.02 | 507.02 | 507.02 | 507.02 | 507.02 | 507.02 | 507.02
Counterfactual | SA | CSA | Coordinated CER storage | 42.9567 | 84.1664 | 130.3037 | 187.4333 | 251.7824 | 360.3081 | 460.573 | 562.4863 | 673.4201 | 793.1806 | 927.3025 | 1065.6082 | 1193.3814 | 1335.2934 | 1493.1256 | 1636.7783 | 1778.9454 | 1919.0657 | 2064.4587 | 2211.3369 | 2368.1847 | 2528.7968 | 2681.119 | 2836.2618 | 2994.5682 | 3145.1562 | 3206.5491 | 3266.6332
Counterfactual | SA | CSA | Other renewable fuels | 0 | 0 | 0 | 0 | 0 | 0 | 0 | 0 | 0 | 0 | 0 | 0 | 0 | 0 | 0 | 0 | 0 | 0 | 0 | 0 | 0 | 0 | 0 | 0 | 0 | 0 | 0 | 0
Counterfactual | SA | CSA | DSP | 4.3 | 9.06 | 14.29 | 19.97 | 25.25 | 30.99 | 37.04 | 42.95 | 48.85 | 55.25 | 62.09 | 69.44 | 77.24 | 84.51 | 91.55 | 98.02 | 104.83 | 111.55 | 118.52 | 124.74 | 130.85 | 135.97 | 140.98 | 146.27 | 151.28 | 156.78 | 158.34 | 159.84
Counterfactual | SA | SESA | Mid-merit gas | 0 | 0 | 0 | 0 | 0 | 0 | 0 | 0 | 0 | 0 | 0 | 0 | 0 | 0 | 0 | 0 | 0 | 0 | 0 | 0 | 0 | 0 | 0 | 0 | 0 | 0 | 0 | 0
Counterfactual | SA | SESA | Flexible gas with CCS | 0 | 0 | 0 | 0 | 0 | 0 | 0 | 0 | 0 | 0 | 0 | 0 | 0 | 0 | 0 | 0 | 0 | 0 | 0 | 0 | 0 | 0 | 0 | 0 | 0 | 0 | 0 | 0
Counterfactual | SA | SESA | Flexible gas | 0 | 0 | 0 | 0 | 0 | 0 | 0 | 0 | 0 | 0 | 0 | 0 | 0 | 0 | 0 | 0 | 0 | 0 | 0 | 0 | 0 | 0 | 0 | 0 | 0 | 0 | 0 | 0
Counterfactual | SA | SESA | Hydro | 0 | 0 | 0 | 0 | 0 | 0 | 0 | 0 | 0 | 0 | 0 | 0 | 0 | 0 | 0 | 0 | 0 | 0 | 0 | 0 | 0 | 0 | 0 | 0 | 0 | 0 | 0 | 0
Counterfactual | SA | SESA | Deep storage | 0 | 0 | 0 | 0 | 0 | 0 | 0 | 0 | 0 | 0 | 0 | 0 | 0 | 0 | 0 | 0 | 0 | 0 | 0 | 0 | 0 | 0 | 0 | 0 | 0 | 0 | 0 | 0
Counterfactual | SA | SESA | Medium storage | 0 | 0 | 0 | 55.6917 | 55.6917 | 55.6917 | 55.6917 | 55.6917 | 55.6917 | 55.6917 | 55.6917 | 55.6917 | 55.6917 | 55.6917 | 55.6917 | 55.6917 | 55.6917 | 55.6917 | 55.6917 | 55.6917 | 55.6917 | 55.6917 | 55.6917 | 55.6917 | 55.6917 | 55.6917 | 55.6917 | 55.6917
Counterfactual | SA | SESA | Shallow storage | 0 | 0 | 0 | 0 | 0 | 0 | 0 | 0 | 0 | 0 | 0 | 0 | 0 | 0 | 0 | 0 | 0 | 0 | 0 | 0 | 0 | 0 | 0 | 0 | 0 | 0 | 0 | 0
Counterfactual | SA | SESA | Coordinated CER storage | 1.6261 | 3.177 | 5.0172 | 7.2689 | 9.6904 | 13.7643 | 17.5928 | 21.5468 | 26.0254 | 30.7565 | 35.9827 | 41.4857 | 46.6449 | 52.5912 | 58.976 | 64.806 | 70.6818 | 76.6637 | 82.8475 | 89.0143 | 95.5872 | 102.432 | 108.9701 | 115.6553 | 122.5081 | 128.9626 | 131.3231 | 133.6411
Counterfactual | SA | SESA | Other renewable fuels | 0 | 0 | 0 | 0 | 0 | 0 | 0 | 0 | 0 | 0 | 0 | 0 | 0 | 0 | 0 | 0 | 0 | 0 | 0 | 0 | 0 | 0 | 0 | 0 | 0 | 0 | 0 | 0
Counterfactual | SA | SESA | DSP | 0 | 0 | 0 | 0 | 0 | 0 | 0 | 0 | 0 | 0 | 0 | 0 | 0 | 0 | 0 | 0 | 0 | 0 | 0 | 0 | 0 | 0 | 0 | 0 | 0 | 0 | 0 | 0
Counterfactual | TAS | TAS | Mid-merit gas | 0 | 0 | 0 | 0 | 0 | 0 | 0 | 0 | 0 | 0 | 0 | 0 | 0 | 0 | 0 | 0 | 0 | 0 | 0 | 0 | 0 | 0 | 0 | 0 | 0 | 0 | 0 | 0
Counterfactual | TAS | TAS | Flexible gas with CCS | 0 | 0 | 0 | 0 | 0 | 0 | 0 | 0 | 0 | 0 | 0 | 0 | 0 | 0 | 0 | 0 | 0 | 0 | 0 | 0 | 0 | 0 | 0 | 0 | 0 | 0 | 0 | 0
Counterfactual | TAS | TAS | Flexible gas | 0 | 0 | 0 | 0 | 0 | 0 | 0 | 0 | 0 | 0 | 0 | 0 | 0 | 0 | 0 | 0 | 0 | 0 | 0 | 0 | 0 | 0 | 0 | 0 | 0 | 0 | 0 | 0
Counterfactual | TAS | TAS | Hydro | 0 | 0 | 0 | 0 | 0 | 0 | 0 | 0 | 0 | 0 | 0 | 0 | 0 | 0 | 0 | 0 | 0 | 0 | 0 | 0 | 0 | 0 | 0 | 0 | 0 | 0 | 0 | 0
Counterfactual | TAS | TAS | Deep storage | 0 | 0 | 0 | 0 | 0 | 0 | 2.399e-05 | 6.629e-05 | 8.989e-05 | 8.989e-05 | 0.00010168 | 0.00010168 | 0.00010168 | 0.00027945 | 0.00028401 | 0.00028401 | 0.00028401 | 0.00028401 | 0.00028661 | 0.00029074 | 0.00029074 | 0.00030161 | 0.00030476 | 0.00030476 | 0.00030899 | 0.00030899 | 0.00031289 | 0.00032214
Counterfactual | TAS | TAS | Medium storage | 0 | 0 | 0 | 2.788e-05 | 2.788e-05 | 2.788e-05 | 2.788e-05 | 3.99e-05 | 4.84e-05 | 4.84e-05 | 5.98e-05 | 5.98e-05 | 6.377e-05 | 0.00010731 | 0.00011056 | 0.00011178 | 0.00011311 | 0.00011435 | 0.00011583 | 0.00011583 | 0.00014069 | 0.00014805 | 0.00015619 | 0.00015619 | 0.00015774 | 0.00015774 | 0.00016289 | 0.00017423
Counterfactual | TAS | TAS | Shallow storage | 0 | 0 | 0 | 0 | 0 | 0 | 0 | 0 | 0 | 0 | 0 | 0 | 0 | 0 | 0 | 0 | 0 | 0 | 0 | 0 | 0 | 0 | 0 | 0 | 0 | 0 | 0 | 0
Counterfactual | TAS | TAS | Coordinated CER storage | 2.0722 | 5.3573 | 10.256 | 17.1098 | 26.0519 | 40.4821 | 54.6431 | 71.0561 | 90.98 | 114.2764 | 141.0371 | 171.4012 | 202.3191 | 237.2573 | 276.9018 | 315.9538 | 354.1185 | 394.0762 | 436.4329 | 480.8166 | 528.2675 | 577.983 | 626.9278 | 677.8975 | 730.5437 | 781.2397 | 798.5102 | 815.4494
Counterfactual | TAS | TAS | Other renewable fuels | 0 | 0 | 0 | 0 | 0 | 0 | 0 | 0 | 0 | 0 | 0 | 0 | 0 | 0 | 0 | 0 | 0 | 0 | 0 | 0 | 0 | 0 | 0 | 0 | 0 | 0 | 0 | 0
Counterfactual | TAS | TAS | DSP | 2.24 | 4.45 | 6.86 | 9.12 | 11.37 | 13.6 | 16.12 | 19.14 | 22.27 | 25.2 | 27.9 | 30.53 | 33.33 | 36.14 | 38.6 | 40.88 | 43.28 | 45.99 | 48.95 | 51.8 | 54.25 | 56.66 | 58.9 | 60.97 | 63.43 | 65.32 | 64.21 | 62.87

## Dispatchable Retired (hidden)
Dispatchable Capacity Retired (MW)
Capacity calculated on 1 July. For storage depth classifications, please refer to the 2024 Final ISP report.
CDP | Region | Subregions | Technology | 2024-25 | 2025-26 | 2026-27 | 2027-28 | 2028-29 | 2029-30 | 2030-31 | 2031-32 | 2032-33 | 2033-34 | 2034-35 | 2035-36 | 2036-37 | 2037-38 | 2038-39 | 2039-40 | 2040-41 | 2041-42 | 2042-43 | 2043-44 | 2044-45 | 2045-46 | 2046-47 | 2047-48 | 2048-49 | 2049-50 | 2050-51 | 2051-52
CDP1 | NSW | NNSW | Black coal | 0 | 0 | 0 | 0 | 0 | 0 | 0 | 0 | 0 | 0 | 0 | 0 | 0 | 0 | 0 | 0 | 0 | 0 | 0 | 0 | 0 | 0 | 0 | 0 | 0 | 0 | 0 | 0
CDP1 | NSW | NNSW | Mid-merit gas | 0 | 0 | 0 | 0 | 0 | 0 | 0 | 0 | 0 | 0 | 0 | 0 | 0 | 0 | 0 | 0 | 0 | 0 | 0 | 0 | 0 | 0 | 0 | 0 | 0 | 0 | 0 | 0
CDP1 | NSW | NNSW | Flexible gas | 0 | 0 | 0 | 0 | 0 | 0 | 0 | 0 | 0 | 0 | 0 | 0 | 0 | 0 | 0 | 0 | 0 | 0 | 0 | 0 | 0 | 0 | 0 | 0 | 0 | 0 | 0 | 0
CDP1 | NSW | NNSW | Hydro | 0 | 0 | 0 | 0 | 0 | 0 | 0 | 0 | 0 | 0 | 0 | 0 | 0 | 0 | 0 | 0 | 0 | 0 | 0 | 0 | 0 | 0 | 0 | 0 | 0 | 0 | 0 | 0
CDP1 | NSW | NNSW | Deep storage | 0 | 0 | 0 | 0 | 0 | 0 | 0 | 0 | 0 | 0 | 0 | 0 | 0 | 0 | 0 | 0 | 0 | 0 | 0 | 0 | 0 | 0 | 0 | 0 | 0 | 0 | 0 | 0
CDP1 | NSW | NNSW | Medium storage | 0 | 0 | 0 | 0 | 0 | 0 | 0 | 0 | 0 | 0 | 0 | 0 | 0 | 0 | 0 | 0 | 0 | 0 | 0 | 0 | 0 | 0 | -275 | -275.0001 | -275.0001 | -780.5387 | -780.5387 | -780.5387
CDP1 | NSW | NNSW | Shallow storage | 0 | 0 | 0 | 0 | 0 | 0 | 0 | 0 | 0 | -30 | -30 | -30 | -30 | -30 | -30 | -30 | -30 | -30 | -30 | -30 | -30 | -30 | -430 | -430 | -430 | -430 | -430 | -430
CDP1 | NSW | NNSW | Coordinated CER storage | 0 | 0 | 0 | 0 | 0 | 0 | 0 | 0 | 0 | 0 | 0 | 0 | 0 | 0 | 0 | 0 | 0 | 0 | 0 | 0 | 0 | 0 | 0 | 0 | 0 | 0 | 0 | 0
CDP1 | NSW | CNSW | Black coal | 0 | 0 | 0 | 0 | 0 | -1345 | -2030 | -2715 | -2715 | -2715 | -2715 | -2715 | -3445 | -4135 | -4135 | -4135 | -4135 | -4135 | -4135 | -4135 | -4135 | -4135 | -4135 | -4135 | -4135 | -4135 | -4135 | -4135
CDP1 | NSW | CNSW | Mid-merit gas | 0 | 0 | 0 | 0 | 0 | 0 | 0 | 0 | 0 | 0 | 0 | 0 | 0 | 0 | 0 | 0 | 0 | 0 | 0 | 0 | 0 | 0 | 0 | 0 | 0 | 0 | 0 | 0
CDP1 | NSW | CNSW | Flexible gas | 0 | 0 | 0 | 0 | 0 | 0 | 0 | 0 | 0 | 0 | 0 | 0 | 0 | 0 | 0 | 0 | 0 | 0 | 0 | 0 | 0 | 0 | 0 | 0 | 0 | 0 | 0 | 0
CDP1 | NSW | CNSW | Hydro | 0 | 0 | 0 | 0 | 0 | 0 | 0 | 0 | 0 | 0 | 0 | 0 | 0 | 0 | 0 | 0 | 0 | 0 | 0 | 0 | 0 | 0 | 0 | 0 | 0 | 0 | 0 | 0
CDP1 | NSW | CNSW | Deep storage | 0 | 0 | 0 | 0 | 0 | 0 | 0 | 0 | 0 | 0 | 0 | 0 | 0 | 0 | 0 | 0 | 0 | 0 | 0 | 0 | 0 | 0 | 0 | 0 | 0 | 0 | 0 | 0
CDP1 | NSW | CNSW | Medium storage | 0 | 0 | 0 | 0 | 0 | 0 | -40.02 | -40.02 | -80.04 | -80.04 | -80.04 | -120.06 | -120.06 | -120.06 | -160.08 | -160.08 | -160.08 | -160.08 | -160.08 | -160.08 | -200.1 | -749.1 | -789.12 | -789.12 | -789.12 | -829.1869 | -829.1869 | -829.1869
CDP1 | NSW | CNSW | Shallow storage | 0 | 0 | 0 | 0 | 0 | 0 | 0 | 0 | 0 | 0 | 0 | 0 | 0 | 0 | 0 | 0 | 0 | 0 | 0 | 0 | 0 | -20 | -707.5219 | -1124.4622 | -2210.9603 | -2210.961 | -2210.961 | -2210.961
CDP1 | NSW | CNSW | Coordinated CER storage | 0 | 0 | 0 | 0 | 0 | 0 | 0 | 0 | 0 | 0 | 0 | 0 | 0 | 0 | 0 | 0 | 0 | 0 | 0 | 0 | 0 | 0 | 0 | 0 | 0 | 0 | 0 | 0
CDP1 | NSW | SNSW | Black coal | 0 | 0 | 0 | 0 | 0 | 0 | 0 | 0 | 0 | 0 | 0 | 0 | 0 | 0 | 0 | 0 | 0 | 0 | 0 | 0 | 0 | 0 | 0 | 0 | 0 | 0 | 0 | 0
CDP1 | NSW | SNSW | Mid-merit gas | 0 | 0 | 0 | 0 | 0 | 0 | 0 | 0 | 0 | 0 | 0 | 0 | 0 | 0 | 0 | 0 | 0 | 0 | 0 | 0 | 0 | 0 | 0 | 0 | 0 | 0 | 0 | 0
CDP1 | NSW | SNSW | Flexible gas | 0 | 0 | 0 | 0 | 0 | 0 | 0 | 0 | 0 | 0 | 0 | 0 | 0 | 0 | 0 | 0 | 0 | 0 | 0 | 0 | -692 | -692 | -692 | -692 | -692 | -692 | -692 | -692
CDP1 | NSW | SNSW | Hydro | 0 | 0 | 0 | 0 | 0 | 0 | 0 | 0 | 0 | 0 | 0 | 0 | 0 | 0 | 0 | 0 | 0 | 0 | 0 | 0 | 0 | 0 | 0 | 0 | 0 | 0 | 0 | 0
CDP1 | NSW | SNSW | Deep storage | 0 | 0 | 0 | 0 | 0 | 0 | 0 | 0 | 0 | 0 | 0 | 0 | 0 | 0 | 0 | 0 | 0 | 0 | 0 | 0 | 0 | 0 | 0 | 0 | 0 | 0 | 0 | 0
CDP1 | NSW | SNSW | Medium storage | 0 | 0 | 0 | 0 | 0 | 0 | 0 | 0 | 0 | 0 | 0 | 0 | 0 | 0 | 0 | 0 | 0 | 0 | 0 | 0 | 0 | -50 | -50 | -50 | -50.0001 | -50.0006 | -50.0006 | -50.0006
CDP1 | NSW | SNSW | Shallow storage | 0 | -0.99 | -0.99 | -0.99 | -0.99 | -0.99 | -1.98 | -1.98 | -2.97 | -2.97 | -2.97 | -3.96 | -3.96 | -3.96 | -4.95 | -4.95 | -4.95 | -4.95 | -14.95 | -64.95 | -65.94 | -75.84 | -76.83 | -76.83 | -175.83 | -175.83 | -175.83 | -325.83
CDP1 | NSW | SNSW | Coordinated CER storage | 0 | 0 | 0 | 0 | 0 | 0 | 0 | 0 | 0 | 0 | 0 | 0 | 0 | 0 | 0 | 0 | 0 | 0 | 0 | 0 | 0 | 0 | 0 | 0 | 0 | 0 | 0 | 0
CDP1 | NSW | SNW | Black coal | 0 | -2880 | -2880 | -2880 | -4200 | -4200 | -4200 | -4200 | -4200 | -4200 | -4200 | -4200 | -4200 | -4200 | -4200 | -4200 | -4200 | -4200 | -4200 | -4200 | -4200 | -4200 | -4200 | -4200 | -4200 | -4200 | -4200 | -4200
CDP1 | NSW | SNW | Mid-merit gas | 0 | 0 | 0 | 0 | 0 | 0 | 0 | 0 | 0 | 0 | 0 | 0 | 0 | 0 | 0 | 0 | 0 | 0 | 0 | -440 | -440 | -440 | -440 | -440 | -440 | -440 | -440 | -440
CDP1 | NSW | SNW | Flexible gas | 0 | 0 | 0 | 0 | 0 | 0 | 0 | 0 | 0 | 0 | 0 | 0 | 0 | 0 | 0 | 0 | 0 | 0 | 0 | 0 | -185 | -185 | -185 | -185 | -185 | -185 | -185 | -185
CDP1 | NSW | SNW | Hydro | 0 | 0 | 0 | 0 | 0 | 0 | 0 | 0 | 0 | 0 | 0 | 0 | 0 | 0 | 0 | 0 | 0 | 0 | 0 | 0 | 0 | 0 | 0 | 0 | 0 | 0 | 0 | 0
CDP1 | NSW | SNW | Deep storage | 0 | 0 | 0 | 0 | 0 | 0 | 0 | 0 | 0 | 0 | 0 | 0 | 0 | 0 | 0 | 0 | 0 | 0 | 0 | 0 | 0 | 0 | 0 | 0 | 0 | 0 | 0 | 0
CDP1 | NSW | SNW | Medium storage | 0 | 0 | 0 | 0 | 0 | 0 | 0 | 0 | 0 | 0 | 0 | 0 | 0 | 0 | 0 | 0 | 0 | 0 | 0 | 0 | 0 | -723.1898 | -723.1898 | -723.1898 | -723.1898 | -994.6963 | -994.6963 | -994.6963
CDP1 | NSW | SNW | Shallow storage | 0 | 0 | 0 | 0 | 0 | 0 | 0 | 0 | -72.576 | -72.576 | -72.576 | -145.152 | -195.152 | -195.152 | -267.728 | -267.728 | -267.728 | -267.728 | -267.728 | -267.728 | -340.304 | -865.304 | -937.9221 | -998.3794 | -1246.1001 | -1322.8123 | -1322.8123 | -1322.8123
CDP1 | NSW | SNW | Coordinated CER storage | 0 | 0 | 0 | 0 | 0 | 0 | 0 | 0 | 0 | 0 | 0 | 0 | 0 | 0 | 0 | 0 | 0 | 0 | 0 | 0 | 0 | 0 | 0 | 0 | 0 | 0 | 0 | 0
CDP1 | QLD | NQ | Black coal | 0 | 0 | 0 | 0 | 0 | 0 | 0 | 0 | 0 | 0 | 0 | 0 | 0 | 0 | 0 | 0 | 0 | 0 | 0 | 0 | 0 | 0 | 0 | 0 | 0 | 0 | 0 | 0
CDP1 | QLD | NQ | Mid-merit gas | 0 | 0 | 0 | 0 | 0 | 0 | 0 | 0 | 0 | 0 | 0 | 0 | 0 | 0 | 0 | 0 | 0 | 0 | 0 | 0 | 0 | 0 | -244 | -244 | -244 | -244 | -244 | -244
CDP1 | QLD | NQ | Flexible gas | 0 | 0 | 0 | 0 | 0 | 0 | 0 | 0 | 0 | -292 | -292 | -292 | -292 | -292 | -292 | -292 | -292 | -292 | -292 | -292 | -423.5 | -423.5 | -423.5 | -423.5 | -423.5 | -423.5 | -423.5 | -423.5
CDP1 | QLD | NQ | Hydro | 0 | 0 | 0 | 0 | 0 | 0 | 0 | 0 | 0 | 0 | 0 | 0 | 0 | -86.4 | -86.4 | -86.4 | -86.4 | -86.4 | -156.4 | -156.4 | -156.4 | -156.4 | -156.4 | -156.4 | -156.4 | -156.4 | -156.4 | -156.4
CDP1 | QLD | NQ | Deep storage | 0 | 0 | 0 | 0 | 0 | 0 | 0 | 0 | 0 | 0 | 0 | 0 | 0 | 0 | 0 | 0 | 0 | 0 | 0 | 0 | 0 | 0 | 0 | 0 | 0 | 0 | 0 | 0
CDP1 | QLD | NQ | Medium storage | 0 | 0 | 0 | 0 | 0 | 0 | 0 | 0 | 0 | 0 | 0 | 0 | 0 | 0 | 0 | 0 | 0 | 0 | 0 | 0 | 0 | 0 | 0 | -2.193e-05 | -2.202e-05 | -3.325e-05 | -3.325e-05 | -3.584e-05
CDP1 | QLD | NQ | Shallow storage | 0 | 0 | 0 | 0 | 0 | 0 | 0 | 0 | 0 | 0 | 0 | 0 | 0 | 0 | 0 | 0 | 0 | 0 | 0 | 0 | 0 | 0 | -300 | -300 | -300 | -300 | -300 | -300
CDP1 | QLD | NQ | Coordinated CER storage | 0 | 0 | 0 | 0 | 0 | 0 | 0 | 0 | 0 | 0 | 0 | 0 | 0 | 0 | 0 | 0 | 0 | 0 | 0 | 0 | 0 | 0 | 0 | 0 | 0 | 0 | 0 | 0
CDP1 | QLD | GG | Black coal | 0 | 0 | 0 | -280 | -280 | -840 | -1400 | -1680 | -1680 | -1680 | -1680 | -1680 | -1680 | -1680 | -1680 | -1680 | -1680 | -1680 | -1680 | -1680 | -1680 | -1680 | -1680 | -1680 | -1680 | -1680 | -1680 | -1680
CDP1 | QLD | GG | Mid-merit gas | 0 | 0 | 0 | 0 | 0 | 0 | 0 | 0 | 0 | 0 | 0 | 0 | 0 | 0 | 0 | 0 | 0 | 0 | 0 | 0 | 0 | 0 | 0 | 0 | 0 | 0 | -180 | -180
CDP1 | QLD | GG | Flexible gas | 0 | 0 | 0 | 0 | 0 | 0 | 0 | 0 | 0 | 0 | 0 | 0 | 0 | 0 | 0 | 0 | 0 | 0 | 0 | 0 | 0 | 0 | 0 | 0 | 0 | 0 | 0 | 0
CDP1 | QLD | GG | Hydro | 0 | 0 | 0 | 0 | 0 | 0 | 0 | 0 | 0 | 0 | 0 | 0 | 0 | 0 | 0 | 0 | 0 | 0 | 0 | 0 | 0 | 0 | 0 | 0 | 0 | 0 | 0 | 0
CDP1 | QLD | GG | Deep storage | 0 | 0 | 0 | 0 | 0 | 0 | 0 | 0 | 0 | 0 | 0 | 0 | 0 | 0 | 0 | 0 | 0 | 0 | 0 | 0 | 0 | 0 | 0 | 0 | 0 | 0 | 0 | 0
CDP1 | QLD | GG | Medium storage | 0 | 0 | 0 | 0 | 0 | 0 | 0 | 0 | 0 | 0 | 0 | 0 | 0 | 0 | 0 | 0 | 0 | 0 | 0 | 0 | 0 | 0 | 0 | -9.39e-06 | -9.39e-06 | -2.23e-05 | -2.526e-05 | -2.769e-05
CDP1 | QLD | GG | Shallow storage | 0 | 0 | 0 | 0 | 0 | 0 | 0 | 0 | 0 | 0 | 0 | 0 | 0 | 0 | 0 | 0 | 0 | 0 | 0 | 0 | 0 | -400 | -400 | -400 | -400 | -400 | -400 | -400
CDP1 | QLD | GG | Coordinated CER storage | 0 | 0 | 0 | 0 | 0 | 0 | 0 | 0 | 0 | 0 | 0 | 0 | 0 | 0 | 0 | 0 | 0 | 0 | 0 | 0 | 0 | 0 | 0 | 0 | 0 | 0 | 0 | 0
CDP1 | QLD | CQ | Black coal | 0 | 0 | 0 | -1065 | -1430 | -1430 | -1430 | -1430 | -2160 | -3004 | -3004 | -3004 | -3004 | -3004 | -3004 | -3004 | -3004 | -3004 | -3004 | -3004 | -3004 | -3004 | -3004 | -3004 | -3004 | -3004 | -3004 | -3004
CDP1 | QLD | CQ | Mid-merit gas | 0 | 0 | 0 | 0 | 0 | 0 | 0 | 0 | 0 | 0 | 0 | 0 | 0 | 0 | 0 | 0 | 0 | 0 | 0 | 0 | 0 | 0 | 0 | 0 | 0 | 0 | 0 | 0
CDP1 | QLD | CQ | Flexible gas | 0 | 0 | 0 | 0 | 0 | 0 | 0 | 0 | 0 | 0 | -37 | -37 | -37 | -37 | -37 | -37 | -37 | -37 | -37 | -37 | -37 | -37 | -37 | -37 | -37 | -37 | -37 | -37
CDP1 | QLD | CQ | Hydro | 0 | 0 | 0 | 0 | 0 | 0 | 0 | 0 | 0 | 0 | 0 | 0 | 0 | 0 | 0 | 0 | 0 | 0 | 0 | 0 | 0 | 0 | 0 | 0 | 0 | 0 | 0 | 0
CDP1 | QLD | CQ | Deep storage | 0 | 0 | 0 | 0 | 0 | 0 | 0 | 0 | 0 | 0 | 0 | 0 | 0 | 0 | 0 | 0 | 0 | 0 | 0 | 0 | 0 | 0 | 0 | 0 | 0 | 0 | 0 | 0
CDP1 | QLD | CQ | Medium storage | 0 | 0 | 0 | 0 | 0 | 0 | 0 | 0 | 0 | 0 | 0 | 0 | 0 | 0 | 0 | 0 | 0 | 0 | 0 | 0 | 0 | 0 | 0 | -1.132e-05 | -1.132e-05 | -4.945e-05 | -4.945e-05 | -5.177e-05
CDP1 | QLD | CQ | Shallow storage | 0 | 0 | 0 | 0 | 0 | 0 | 0 | 0 | 0 | 0 | 0 | 0 | 0 | 0 | 0 | 0 | 0 | 0 | -50 | -50 | -50 | -50 | -50 | -200 | -200 | -200 | -200 | -200
CDP1 | QLD | CQ | Coordinated CER storage | 0 | 0 | 0 | 0 | 0 | 0 | 0 | 0 | 0 | 0 | 0 | 0 | 0 | 0 | 0 | 0 | 0 | 0 | 0 | 0 | 0 | 0 | 0 | 0 | 0 | 0 | 0 | 0
CDP1 | QLD | SQ | Black coal | 0 | 0 | 0 | 0 | 0 | 0 | -700 | -700 | -1050 | -1850 | -3446 | -3446 | -3446 | -3446 | -3446 | -3446 | -3446 | -3446 | -3446 | -3446 | -3446 | -3446 | -3446 | -3446 | -3446 | -3446 | -3446 | -3446
CDP1 | QLD | SQ | Mid-merit gas | 0 | 0 | 0 | 0 | 0 | 0 | 0 | 0 | 0 | 0 | 0 | 0 | -385 | -385 | -385 | -529.4 | -529.4 | -529.4 | -529.4 | -529.4 | -529.4 | -1173.9 | -1173.9 | -1173.9 | -1173.9 | -1173.9 | -1173.9 | -1173.9
CDP1 | QLD | SQ | Flexible gas | 0 | 0 | 0 | 0 | 0 | 0 | 0 | 0 | 0 | 0 | -80 | -80 | -80 | -80 | -80 | -80 | -80 | -80 | -80 | -80 | -80 | -80 | -644 | -644 | -644 | -1163 | -1509 | -1509
CDP1 | QLD | SQ | Hydro | 0 | 0 | 0 | 0 | 0 | 0 | 0 | 0 | 0 | 0 | 0 | 0 | 0 | 0 | 0 | 0 | 0 | 0 | 0 | 0 | 0 | 0 | 0 | 0 | 0 | 0 | 0 | 0
CDP1 | QLD | SQ | Deep storage | 0 | 0 | 0 | 0 | 0 | 0 | 0 | 0 | 0 | 0 | 0 | 0 | 0 | 0 | 0 | 0 | 0 | 0 | 0 | 0 | 0 | 0 | 0 | 0 | 0 | 0 | 0 | 0
CDP1 | QLD | SQ | Medium storage | 0 | 0 | 0 | 0 | 0 | 0 | 0 | 0 | 0 | 0 | 0 | 0 | 0 | 0 | 0 | 0 | 0 | 0 | 0 | 0 | 0 | 0 | 0 | -2.74e-05 | -3.61e-05 | -0.00039626 | -0.00039626 | -0.00039875
CDP1 | QLD | SQ | Shallow storage | 0 | 0 | 0 | 0 | 0 | 0 | 0 | 0 | 0 | 0 | 0 | 0 | 0 | 0 | -100 | -100 | -100 | -100 | -100 | -100 | -400 | -650 | -650 | -650 | -904.8 | -904.8 | -904.8 | -1004.8
CDP1 | QLD | SQ | Coordinated CER storage | 0 | 0 | 0 | 0 | 0 | 0 | 0 | 0 | 0 | 0 | 0 | 0 | 0 | 0 | 0 | 0 | 0 | 0 | 0 | 0 | 0 | 0 | 0 | 0 | 0 | 0 | 0 | 0
CDP1 | VIC | VIC | Brown coal | 0 | 0 | 0 | -580 | -2030 | -2030 | -2030 | -2610 | -2610 | -4820 | -4820 | -4820 | -4820 | -4820 | -4820 | -4820 | -4820 | -4820 | -4820 | -4820 | -4820 | -4820 | -4820 | -4820 | -4820 | -4820 | -4820 | -4820
CDP1 | VIC | VIC | Mid-merit gas | 0 | 0 | 0 | 0 | 0 | 0 | 0 | 0 | 0 | 0 | 0 | 0 | 0 | 0 | 0 | -500 | -500 | -500 | -500 | -500 | -500 | -500 | -500 | -500 | -500 | -500 | -500 | -500
CDP1 | VIC | VIC | Flexible gas | 0 | 0 | 0 | 0 | 0 | 0 | 0 | 0 | 0 | -170 | -170 | -170 | -170 | -170 | -170 | -610 | -610 | -610 | -704 | -704 | -704 | -704 | -704 | -1288 | -1288 | -1288 | -1288 | -1288
CDP1 | VIC | VIC | Hydro | 0 | 0 | 0 | 0 | 0 | 0 | 0 | 0 | 0 | 0 | 0 | 0 | 0 | 0 | 0 | 0 | 0 | 0 | 0 | 0 | 0 | 0 | 0 | 0 | 0 | 0 | 0 | 0
CDP1 | VIC | VIC | Deep storage | 0 | 0 | 0 | 0 | 0 | 0 | 0 | 0 | 0 | 0 | 0 | 0 | 0 | 0 | 0 | 0 | 0 | 0 | 0 | 0 | 0 | 0 | 0 | 0 | 0 | 0 | 0 | 0
CDP1 | VIC | VIC | Medium storage | 0 | 0 | 0 | 0 | 0 | 0 | 0 | 0 | 0 | 0 | 0 | 0 | 0 | 0 | 0 | 0 | 0 | 0 | 0 | 0 | 0 | 0 | -350 | -350 | -350 | -350.0001 | -350.0001 | -350.0001
CDP1 | VIC | VIC | Shallow storage | 0 | 0 | 0 | 0 | -7.7 | -17.3 | -17.3 | -17.3 | -17.3 | -69.13 | -69.13 | -69.13 | -69.13 | -75.73 | -80.73 | -80.73 | -80.73 | -380.73 | -380.73 | -530.73 | -730.73 | -1032.04 | -1420.5414 | -2720.54 | -2720.54 | -2740.54 | -3340.54 | -3340.54
CDP1 | VIC | VIC | Coordinated CER storage | 0 | 0 | 0 | 0 | 0 | 0 | 0 | 0 | 0 | 0 | 0 | 0 | 0 | 0 | 0 | 0 | 0 | 0 | 0 | 0 | 0 | 0 | 0 | 0 | 0 | 0 | 0 | 0
CDP1 | SA | CSA | Mid-merit gas | 0 | 0 | -980 | -980 | -980 | -980 | -980 | -980 | -980 | -980 | -980 | -980 | -980 | -1509 | -1509 | -1509 | -1509 | -1509 | -1509 | -1509 | -1509 | -1509 | -1509 | -1509 | -1509 | -1509 | -1509 | -1509
CDP1 | SA | CSA | Flexible gas | 0 | 0 | 0 | -73.5 | -73.5 | -73.5 | -319.5 | -319.5 | -559.16 | -559.16 | -559.16 | -559.16 | -559.16 | -559.16 | -559.16 | -559.16 | -559.16 | -559.16 | -559.16 | -559.16 | -897.16 | -1020.36 | -1174.36 | -1174.36 | -1174.36 | -1174.36 | -1211.56 | -1211.56
CDP1 | SA | CSA | Hydro | 0 | 0 | 0 | 0 | 0 | 0 | 0 | 0 | 0 | 0 | 0 | 0 | 0 | 0 | 0 | 0 | 0 | 0 | 0 | 0 | 0 | 0 | 0 | 0 | 0 | 0 | 0 | 0
CDP1 | SA | CSA | Deep storage | 0 | 0 | 0 | 0 | 0 | 0 | 0 | 0 | 0 | 0 | 0 | 0 | 0 | 0 | 0 | 0 | 0 | 0 | 0 | 0 | 0 | 0 | 0 | 0 | 0 | 0 | 0 | 0
CDP1 | SA | CSA | Medium storage | 0 | 0 | 0 | 0 | 0 | 0 | 0 | 0 | 0 | 0 | 0 | 0 | 0 | 0 | 0 | 0 | 0 | 0 | 0 | 0 | 0 | 0 | 0 | -4.717e-05 | -5.042e-05 | -0.00025104 | -0.00025104 | -0.00025408
CDP1 | SA | CSA | Shallow storage | 0 | 0 | 0 | 0 | 0 | -6.02 | -36.02 | -36.02 | -36.02 | -36.02 | -36.02 | -36.02 | -36.02 | -36.02 | -36.02 | -36.02 | -36.02 | -48.02 | -48.02 | -304.74 | -498.72 | -660.72 | -660.72 | -660.72 | -702.22 | -813.22 | -813.22 | -813.22
CDP1 | SA | CSA | Coordinated CER storage | 0 | 0 | 0 | 0 | 0 | 0 | 0 | 0 | 0 | 0 | 0 | 0 | 0 | 0 | 0 | 0 | 0 | 0 | 0 | 0 | 0 | 0 | 0 | 0 | 0 | 0 | 0 | 0
CDP1 | SA | SESA | Mid-merit gas | 0 | 0 | 0 | 0 | 0 | 0 | 0 | 0 | 0 | 0 | 0 | 0 | 0 | 0 | 0 | 0 | 0 | 0 | 0 | 0 | 0 | 0 | 0 | 0 | 0 | 0 | 0 | 0
CDP1 | SA | SESA | Flexible gas | 0 | 0 | 0 | -63 | -63 | -63 | -63 | -63 | -63 | -63 | -63 | -143 | -143 | -143 | -143 | -143 | -143 | -143 | -143 | -143 | -143 | -143 | -143 | -143 | -143 | -143 | -143 | -143
CDP1 | SA | SESA | Hydro | 0 | 0 | 0 | 0 | 0 | 0 | 0 | 0 | 0 | 0 | 0 | 0 | 0 | 0 | 0 | 0 | 0 | 0 | 0 | 0 | 0 | 0 | 0 | 0 | 0 | 0 | 0 | 0
CDP1 | SA | SESA | Deep storage | 0 | 0 | 0 | 0 | 0 | 0 | 0 | 0 | 0 | 0 | 0 | 0 | 0 | 0 | 0 | 0 | 0 | 0 | 0 | 0 | 0 | 0 | 0 | 0 | 0 | 0 | 0 | 0
CDP1 | SA | SESA | Medium storage | 0 | 0 | 0 | 0 | 0 | 0 | 0 | 0 | 0 | 0 | 0 | 0 | 0 | 0 | 0 | 0 | 0 | 0 | 0 | 0 | 0 | 0 | 0 | -3.422e-05 | -3.524e-05 | -0.00014074 | -0.00014074 | -0.00014074
CDP1 | SA | SESA | Shallow storage | 0 | 0 | 0 | 0 | 0 | 0 | 0 | 0 | 0 | 0 | -25 | -25 | -25 | -25 | -25 | -25 | -25 | -25 | -25 | -25 | -25 | -25 | -25 | -25 | -25 | -25 | -25 | -25
CDP1 | SA | SESA | Coordinated CER storage | 0 | 0 | 0 | 0 | 0 | 0 | 0 | 0 | 0 | 0 | 0 | 0 | 0 | 0 | 0 | 0 | 0 | 0 | 0 | 0 | 0 | 0 | 0 | 0 | 0 | 0 | 0 | 0
CDP1 | TAS | TAS | Mid-merit gas | 0 | 0 | 0 | -208 | -208 | -208 | -208 | -208 | -208 | -208 | -208 | -208 | -208 | -208 | -208 | -208 | -208 | -208 | -208 | -208 | -208 | -208 | -208 | -208 | -208 | -208 | -208 | -208
CDP1 | TAS | TAS | Flexible gas | 0 | 0 | 0 | 0 | 0 | 0 | 0 | 0 | 0 | 0 | 0 | 0 | 0 | 0 | 0 | 0 | -120 | -120 | -120 | -120 | -120 | -120 | -120 | -120 | -120 | -120 | -178 | -178
CDP1 | TAS | TAS | Hydro | 0 | 0 | 0 | 0 | 0 | 0 | 0 | 0 | 0 | 0 | 0 | 0 | 0 | 0 | 0 | 0 | 0 | 0 | 0 | 0 | 0 | 0 | 0 | 0 | 0 | 0 | 0 | 0
CDP1 | TAS | TAS | Deep storage | 0 | 0 | 0 | 0 | 0 | 0 | 0 | 0 | 0 | 0 | 0 | 0 | 0 | 0 | 0 | 0 | 0 | 0 | 0 | 0 | 0 | 0 | 0 | 0 | 0 | 0 | 0 | 0
CDP1 | TAS | TAS | Medium storage | 0 | 0 | 0 | 0 | 0 | 0 | 0 | 0 | 0 | 0 | 0 | 0 | 0 | 0 | 0 | 0 | 0 | 0 | 0 | 0 | 0 | 0 | 0 | -1.512e-05 | -1.725e-05 | -3.793e-05 | -3.793e-05 | -3.793e-05
CDP1 | TAS | TAS | Shallow storage | 0 | 0 | 0 | 0 | 0 | 0 | 0 | 0 | 0 | 0 | 0 | 0 | 0 | 0 | 0 | 0 | 0 | 0 | 0 | 0 | 0 | 0 | 0 | 0 | 0 | 0 | 0 | 0
CDP1 | TAS | TAS | Coordinated CER storage | 0 | 0 | 0 | 0 | 0 | 0 | 0 | 0 | 0 | 0 | 0 | 0 | 0 | 0 | 0 | 0 | 0 | 0 | 0 | 0 | 0 | 0 | 0 | 0 | 0 | 0 | -0.14925 | -0.31248
CDP2 | NSW | NNSW | Black coal | 0 | 0 | 0 | 0 | 0 | 0 | 0 | 0 | 0 | 0 | 0 | 0 | 0 | 0 | 0 | 0 | 0 | 0 | 0 | 0 | 0 | 0 | 0 | 0 | 0 | 0 | 0 | 0
CDP2 | NSW | NNSW | Mid-merit gas | 0 | 0 | 0 | 0 | 0 | 0 | 0 | 0 | 0 | 0 | 0 | 0 | 0 | 0 | 0 | 0 | 0 | 0 | 0 | 0 | 0 | 0 | 0 | 0 | 0 | 0 | 0 | 0
CDP2 | NSW | NNSW | Flexible gas | 0 | 0 | 0 | 0 | 0 | 0 | 0 | 0 | 0 | 0 | 0 | 0 | 0 | 0 | 0 | 0 | 0 | 0 | 0 | 0 | 0 | 0 | 0 | 0 | 0 | 0 | 0 | 0
CDP2 | NSW | NNSW | Hydro | 0 | 0 | 0 | 0 | 0 | 0 | 0 | 0 | 0 | 0 | 0 | 0 | 0 | 0 | 0 | 0 | 0 | 0 | 0 | 0 | 0 | 0 | 0 | 0 | 0 | 0 | 0 | 0
CDP2 | NSW | NNSW | Deep storage | 0 | 0 | 0 | 0 | 0 | 0 | 0 | 0 | 0 | 0 | 0 | 0 | 0 | 0 | 0 | 0 | 0 | 0 | 0 | 0 | 0 | 0 | 0 | 0 | 0 | 0 | 0 | 0
CDP2 | NSW | NNSW | Medium storage | 0 | 0 | 0 | 0 | 0 | 0 | 0 | 0 | 0 | 0 | 0 | 0 | 0 | 0 | 0 | 0 | 0 | 0 | 0 | 0 | 0 | 0 | -275 | -275.0001 | -275.0001 | -759.1442 | -759.1442 | -759.1442
CDP2 | NSW | NNSW | Shallow storage | 0 | 0 | 0 | 0 | 0 | 0 | 0 | 0 | 0 | -30 | -30 | -30 | -30 | -30 | -30 | -30 | -30 | -30 | -30 | -30 | -30 | -30 | -430 | -430 | -430 | -430 | -430 | -430
CDP2 | NSW | NNSW | Coordinated CER storage | 0 | 0 | 0 | 0 | 0 | 0 | 0 | 0 | 0 | 0 | 0 | 0 | 0 | 0 | 0 | 0 | 0 | 0 | 0 | 0 | 0 | 0 | 0 | 0 | 0 | 0 | 0 | 0
CDP2 | NSW | CNSW | Black coal | 0 | 0 | 0 | 0 | 0 | -1345 | -2030 | -2715 | -2715 | -2715 | -2715 | -2715 | -3445 | -4135 | -4135 | -4135 | -4135 | -4135 | -4135 | -4135 | -4135 | -4135 | -4135 | -4135 | -4135 | -4135 | -4135 | -4135
CDP2 | NSW | CNSW | Mid-merit gas | 0 | 0 | 0 | 0 | 0 | 0 | 0 | 0 | 0 | 0 | 0 | 0 | 0 | 0 | 0 | 0 | 0 | 0 | 0 | 0 | 0 | 0 | 0 | 0 | 0 | 0 | 0 | 0
CDP2 | NSW | CNSW | Flexible gas | 0 | 0 | 0 | 0 | 0 | 0 | 0 | 0 | 0 | 0 | 0 | 0 | 0 | 0 | 0 | 0 | 0 | 0 | 0 | 0 | 0 | 0 | 0 | 0 | 0 | 0 | 0 | 0
CDP2 | NSW | CNSW | Hydro | 0 | 0 | 0 | 0 | 0 | 0 | 0 | 0 | 0 | 0 | 0 | 0 | 0 | 0 | 0 | 0 | 0 | 0 | 0 | 0 | 0 | 0 | 0 | 0 | 0 | 0 | 0 | 0
CDP2 | NSW | CNSW | Deep storage | 0 | 0 | 0 | 0 | 0 | 0 | 0 | 0 | 0 | 0 | 0 | 0 | 0 | 0 | 0 | 0 | 0 | 0 | 0 | 0 | 0 | 0 | 0 | 0 | 0 | 0 | 0 | 0
CDP2 | NSW | CNSW | Medium storage | 0 | 0 | 0 | 0 | 0 | 0 | -40.02 | -40.02 | -80.04 | -80.04 | -80.04 | -120.06 | -120.06 | -120.06 | -160.08 | -160.08 | -160.08 | -160.08 | -160.08 | -160.08 | -200.1 | -749.1 | -789.12 | -789.12 | -789.12 | -986.0401 | -986.0401 | -986.0401
CDP2 | NSW | CNSW | Shallow storage | 0 | 0 | 0 | 0 | 0 | 0 | 0 | 0 | 0 | 0 | 0 | 0 | 0 | 0 | 0 | 0 | 0 | 0 | 0 | 0 | 0 | -20 | -707.5787 | -1184.9818 | -2515.0625 | -2515.0625 | -2515.0625 | -2515.0625
CDP2 | NSW | CNSW | Coordinated CER storage | 0 | 0 | 0 | 0 | 0 | 0 | 0 | 0 | 0 | 0 | 0 | 0 | 0 | 0 | 0 | 0 | 0 | 0 | 0 | 0 | 0 | 0 | 0 | 0 | 0 | 0 | 0 | 0
CDP2 | NSW | SNSW | Black coal | 0 | 0 | 0 | 0 | 0 | 0 | 0 | 0 | 0 | 0 | 0 | 0 | 0 | 0 | 0 | 0 | 0 | 0 | 0 | 0 | 0 | 0 | 0 | 0 | 0 | 0 | 0 | 0
CDP2 | NSW | SNSW | Mid-merit gas | 0 | 0 | 0 | 0 | 0 | 0 | 0 | 0 | 0 | 0 | 0 | 0 | 0 | 0 | 0 | 0 | 0 | 0 | 0 | 0 | 0 | 0 | 0 | 0 | 0 | 0 | 0 | 0
CDP2 | NSW | SNSW | Flexible gas | 0 | 0 | 0 | 0 | 0 | 0 | 0 | 0 | 0 | 0 | 0 | 0 | 0 | 0 | 0 | 0 | 0 | 0 | 0 | 0 | -692 | -692 | -692 | -692 | -692 | -692 | -692 | -692
CDP2 | NSW | SNSW | Hydro | 0 | 0 | 0 | 0 | 0 | 0 | 0 | 0 | 0 | 0 | 0 | 0 | 0 | 0 | 0 | 0 | 0 | 0 | 0 | 0 | 0 | 0 | 0 | 0 | 0 | 0 | 0 | 0
CDP2 | NSW | SNSW | Deep storage | 0 | 0 | 0 | 0 | 0 | 0 | 0 | 0 | 0 | 0 | 0 | 0 | 0 | 0 | 0 | 0 | 0 | 0 | 0 | 0 | 0 | 0 | 0 | 0 | 0 | 0 | 0 | 0
CDP2 | NSW | SNSW | Medium storage | 0 | 0 | 0 | 0 | 0 | 0 | 0 | 0 | 0 | 0 | 0 | 0 | 0 | 0 | 0 | 0 | 0 | 0 | 0 | 0 | 0 | -50 | -50 | -50 | -50.0001 | -50.0004 | -50.0004 | -50.0004
CDP2 | NSW | SNSW | Shallow storage | 0 | -0.99 | -0.99 | -0.99 | -0.99 | -0.99 | -1.98 | -1.98 | -2.97 | -2.97 | -2.97 | -3.96 | -3.96 | -3.96 | -4.95 | -4.95 | -4.95 | -4.95 | -14.95 | -64.95 | -65.94 | -75.84 | -76.83 | -76.83 | -175.83 | -175.83 | -175.83 | -325.83
CDP2 | NSW | SNSW | Coordinated CER storage | 0 | 0 | 0 | 0 | 0 | 0 | 0 | 0 | 0 | 0 | 0 | 0 | 0 | 0 | 0 | 0 | 0 | 0 | 0 | 0 | 0 | 0 | 0 | 0 | 0 | 0 | 0 | 0
CDP2 | NSW | SNW | Black coal | 0 | -2880 | -2880 | -2880 | -4200 | -4200 | -4200 | -4200 | -4200 | -4200 | -4200 | -4200 | -4200 | -4200 | -4200 | -4200 | -4200 | -4200 | -4200 | -4200 | -4200 | -4200 | -4200 | -4200 | -4200 | -4200 | -4200 | -4200
CDP2 | NSW | SNW | Mid-merit gas | 0 | 0 | 0 | 0 | 0 | 0 | 0 | 0 | 0 | 0 | 0 | 0 | 0 | 0 | 0 | 0 | 0 | 0 | 0 | -440 | -440 | -440 | -440 | -440 | -440 | -440 | -440 | -440
CDP2 | NSW | SNW | Flexible gas | 0 | 0 | 0 | 0 | 0 | 0 | 0 | 0 | 0 | 0 | 0 | 0 | 0 | 0 | 0 | 0 | 0 | 0 | 0 | 0 | -185 | -185 | -185 | -185 | -185 | -185 | -185 | -185
CDP2 | NSW | SNW | Hydro | 0 | 0 | 0 | 0 | 0 | 0 | 0 | 0 | 0 | 0 | 0 | 0 | 0 | 0 | 0 | 0 | 0 | 0 | 0 | 0 | 0 | 0 | 0 | 0 | 0 | 0 | 0 | 0
CDP2 | NSW | SNW | Deep storage | 0 | 0 | 0 | 0 | 0 | 0 | 0 | 0 | 0 | 0 | 0 | 0 | 0 | 0 | 0 | 0 | 0 | 0 | 0 | 0 | 0 | 0 | 0 | 0 | 0 | 0 | 0 | 0
CDP2 | NSW | SNW | Medium storage | 0 | 0 | 0 | 0 | 0 | 0 | 0 | 0 | 0 | 0 | 0 | 0 | 0 | 0 | 0 | 0 | 0 | 0 | 0 | 0 | 0 | -723.1753 | -723.1753 | -723.1753 | -723.1753 | -859.2189 | -859.2189 | -859.2189
CDP2 | NSW | SNW | Shallow storage | 0 | 0 | 0 | 0 | 0 | 0 | 0 | 0 | -72.576 | -72.576 | -72.576 | -145.152 | -195.152 | -195.152 | -267.728 | -267.728 | -267.728 | -267.728 | -267.728 | -267.728 | -340.304 | -865.304 | -937.88 | -937.88 | -937.88 | -1010.456 | -1010.456 | -1010.456
CDP2 | NSW | SNW | Coordinated CER storage | 0 | 0 | 0 | 0 | 0 | 0 | 0 | 0 | 0 | 0 | 0 | 0 | 0 | 0 | 0 | 0 | 0 | 0 | 0 | 0 | 0 | 0 | 0 | 0 | 0 | 0 | 0 | 0
CDP2 | QLD | NQ | Black coal | 0 | 0 | 0 | 0 | 0 | 0 | 0 | 0 | 0 | 0 | 0 | 0 | 0 | 0 | 0 | 0 | 0 | 0 | 0 | 0 | 0 | 0 | 0 | 0 | 0 | 0 | 0 | 0
CDP2 | QLD | NQ | Mid-merit gas | 0 | 0 | 0 | 0 | 0 | 0 | 0 | 0 | 0 | 0 | 0 | 0 | 0 | 0 | 0 | 0 | 0 | 0 | 0 | 0 | 0 | 0 | -244 | -244 | -244 | -244 | -244 | -244
CDP2 | QLD | NQ | Flexible gas | 0 | 0 | 0 | 0 | 0 | 0 | 0 | 0 | 0 | -292 | -292 | -292 | -292 | -292 | -292 | -292 | -292 | -292 | -292 | -292 | -423.5 | -423.5 | -423.5 | -423.5 | -423.5 | -423.5 | -423.5 | -423.5
CDP2 | QLD | NQ | Hydro | 0 | 0 | 0 | 0 | 0 | 0 | 0 | 0 | 0 | 0 | 0 | 0 | 0 | -86.4 | -86.4 | -86.4 | -86.4 | -86.4 | -156.4 | -156.4 | -156.4 | -156.4 | -156.4 | -156.4 | -156.4 | -156.4 | -156.4 | -156.4
CDP2 | QLD | NQ | Deep storage | 0 | 0 | 0 | 0 | 0 | 0 | 0 | 0 | 0 | 0 | 0 | 0 | 0 | 0 | 0 | 0 | 0 | 0 | 0 | 0 | 0 | 0 | 0 | 0 | 0 | 0 | 0 | 0
CDP2 | QLD | NQ | Medium storage | 0 | 0 | 0 | 0 | 0 | 0 | 0 | 0 | 0 | 0 | 0 | 0 | 0 | 0 | 0 | 0 | 0 | 0 | 0 | 0 | 0 | 0 | 0 | 0 | -8.39e-06 | -3.455e-05 | -3.455e-05 | -3.455e-05
CDP2 | QLD | NQ | Shallow storage | 0 | 0 | 0 | 0 | 0 | 0 | 0 | 0 | 0 | 0 | 0 | 0 | 0 | 0 | 0 | 0 | 0 | 0 | 0 | 0 | 0 | 0 | -300 | -300 | -300 | -300 | -300 | -300
CDP2 | QLD | NQ | Coordinated CER storage | 0 | 0 | 0 | 0 | 0 | 0 | 0 | 0 | 0 | 0 | 0 | 0 | 0 | 0 | 0 | 0 | 0 | 0 | 0 | 0 | 0 | 0 | 0 | 0 | 0 | 0 | 0 | 0
CDP2 | QLD | GG | Black coal | 0 | 0 | 0 | -280 | -280 | -840 | -1400 | -1680 | -1680 | -1680 | -1680 | -1680 | -1680 | -1680 | -1680 | -1680 | -1680 | -1680 | -1680 | -1680 | -1680 | -1680 | -1680 | -1680 | -1680 | -1680 | -1680 | -1680
CDP2 | QLD | GG | Mid-merit gas | 0 | 0 | 0 | 0 | 0 | 0 | 0 | 0 | 0 | 0 | 0 | 0 | 0 | 0 | 0 | 0 | 0 | 0 | 0 | 0 | 0 | 0 | 0 | 0 | 0 | 0 | -180 | -180
CDP2 | QLD | GG | Flexible gas | 0 | 0 | 0 | 0 | 0 | 0 | 0 | 0 | 0 | 0 | 0 | 0 | 0 | 0 | 0 | 0 | 0 | 0 | 0 | 0 | 0 | 0 | 0 | 0 | 0 | 0 | 0 | 0
CDP2 | QLD | GG | Hydro | 0 | 0 | 0 | 0 | 0 | 0 | 0 | 0 | 0 | 0 | 0 | 0 | 0 | 0 | 0 | 0 | 0 | 0 | 0 | 0 | 0 | 0 | 0 | 0 | 0 | 0 | 0 | 0
CDP2 | QLD | GG | Deep storage | 0 | 0 | 0 | 0 | 0 | 0 | 0 | 0 | 0 | 0 | 0 | 0 | 0 | 0 | 0 | 0 | 0 | 0 | 0 | 0 | 0 | 0 | 0 | 0 | 0 | 0 | 0 | 0
CDP2 | QLD | GG | Medium storage | 0 | 0 | 0 | 0 | 0 | 0 | 0 | 0 | 0 | 0 | 0 | 0 | 0 | 0 | 0 | 0 | 0 | 0 | 0 | 0 | 0 | 0 | 0 | -8.11e-06 | -9.12e-06 | -1.1e-05 | -1.1e-05 | -2.517e-05
CDP2 | QLD | GG | Shallow storage | 0 | 0 | 0 | 0 | 0 | 0 | 0 | 0 | 0 | 0 | 0 | 0 | 0 | 0 | 0 | 0 | 0 | 0 | 0 | 0 | 0 | -400 | -400 | -400 | -400 | -400 | -400 | -400
CDP2 | QLD | GG | Coordinated CER storage | 0 | 0 | 0 | 0 | 0 | 0 | 0 | 0 | 0 | 0 | 0 | 0 | 0 | 0 | 0 | 0 | 0 | 0 | 0 | 0 | 0 | 0 | 0 | 0 | 0 | 0 | 0 | 0
CDP2 | QLD | CQ | Black coal | 0 | 0 | 0 | -1065 | -1430 | -1430 | -1430 | -1430 | -2160 | -3004 | -3004 | -3004 | -3004 | -3004 | -3004 | -3004 | -3004 | -3004 | -3004 | -3004 | -3004 | -3004 | -3004 | -3004 | -3004 | -3004 | -3004 | -3004
CDP2 | QLD | CQ | Mid-merit gas | 0 | 0 | 0 | 0 | 0 | 0 | 0 | 0 | 0 | 0 | 0 | 0 | 0 | 0 | 0 | 0 | 0 | 0 | 0 | 0 | 0 | 0 | 0 | 0 | 0 | 0 | 0 | 0
CDP2 | QLD | CQ | Flexible gas | 0 | 0 | 0 | 0 | 0 | 0 | 0 | 0 | 0 | 0 | -37 | -37 | -37 | -37 | -37 | -37 | -37 | -37 | -37 | -37 | -37 | -37 | -37 | -37 | -37 | -37 | -37 | -37
CDP2 | QLD | CQ | Hydro | 0 | 0 | 0 | 0 | 0 | 0 | 0 | 0 | 0 | 0 | 0 | 0 | 0 | 0 | 0 | 0 | 0 | 0 | 0 | 0 | 0 | 0 | 0 | 0 | 0 | 0 | 0 | 0
CDP2 | QLD | CQ | Deep storage | 0 | 0 | 0 | 0 | 0 | 0 | 0 | 0 | 0 | 0 | 0 | 0 | 0 | 0 | 0 | 0 | 0 | 0 | 0 | 0 | 0 | 0 | 0 | 0 | 0 | 0 | 0 | 0
CDP2 | QLD | CQ | Medium storage | 0 | 0 | 0 | 0 | 0 | 0 | 0 | 0 | 0 | 0 | 0 | 0 | 0 | 0 | 0 | 0 | 0 | 0 | 0 | 0 | 0 | 0 | 0 | -9.8e-06 | -1.28e-05 | -4.324e-05 | -4.324e-05 | -4.711e-05
CDP2 | QLD | CQ | Shallow storage | 0 | 0 | 0 | 0 | 0 | 0 | 0 | 0 | 0 | 0 | 0 | 0 | 0 | 0 | 0 | 0 | 0 | 0 | -50 | -50 | -50 | -50 | -50 | -200 | -200 | -200 | -200 | -200
CDP2 | QLD | CQ | Coordinated CER storage | 0 | 0 | 0 | 0 | 0 | 0 | 0 | 0 | 0 | 0 | 0 | 0 | 0 | 0 | 0 | 0 | 0 | 0 | 0 | 0 | 0 | 0 | 0 | 0 | 0 | 0 | 0 | 0
CDP2 | QLD | SQ | Black coal | 0 | 0 | 0 | 0 | 0 | 0 | -700 | -700 | -1050 | -1850 | -3446 | -3446 | -3446 | -3446 | -3446 | -3446 | -3446 | -3446 | -3446 | -3446 | -3446 | -3446 | -3446 | -3446 | -3446 | -3446 | -3446 | -3446
CDP2 | QLD | SQ | Mid-merit gas | 0 | 0 | 0 | 0 | 0 | 0 | 0 | 0 | 0 | 0 | 0 | 0 | -385 | -385 | -385 | -529.4 | -529.4 | -529.4 | -529.4 | -529.4 | -529.4 | -1173.9 | -1173.9 | -1173.9 | -1173.9 | -1173.9 | -1173.9 | -1173.9
CDP2 | QLD | SQ | Flexible gas | 0 | 0 | 0 | 0 | 0 | 0 | 0 | 0 | 0 | 0 | -80 | -80 | -80 | -80 | -80 | -80 | -80 | -80 | -80 | -80 | -80 | -80 | -644 | -644 | -644 | -1163 | -1509 | -1509
CDP2 | QLD | SQ | Hydro | 0 | 0 | 0 | 0 | 0 | 0 | 0 | 0 | 0 | 0 | 0 | 0 | 0 | 0 | 0 | 0 | 0 | 0 | 0 | 0 | 0 | 0 | 0 | 0 | 0 | 0 | 0 | 0
CDP2 | QLD | SQ | Deep storage | 0 | 0 | 0 | 0 | 0 | 0 | 0 | 0 | 0 | 0 | 0 | 0 | 0 | 0 | 0 | 0 | 0 | 0 | 0 | 0 | 0 | 0 | 0 | 0 | 0 | 0 | 0 | 0
CDP2 | QLD | SQ | Medium storage | 0 | 0 | 0 | 0 | 0 | 0 | 0 | 0 | 0 | 0 | 0 | 0 | 0 | 0 | 0 | 0 | 0 | 0 | 0 | 0 | 0 | 0 | 0 | -2.367e-05 | -3.81e-05 | -2.9084 | -2.9084 | -2.9084
CDP2 | QLD | SQ | Shallow storage | 0 | 0 | 0 | 0 | 0 | 0 | 0 | 0 | 0 | 0 | 0 | 0 | 0 | 0 | -100 | -100 | -100 | -100 | -100 | -100 | -400 | -650 | -650 | -650 | -904.8 | -904.8 | -904.8 | -1004.8
CDP2 | QLD | SQ | Coordinated CER storage | 0 | 0 | 0 | 0 | 0 | 0 | 0 | 0 | 0 | 0 | 0 | 0 | 0 | 0 | 0 | 0 | 0 | 0 | 0 | 0 | 0 | 0 | 0 | 0 | 0 | 0 | 0 | 0
CDP2 | VIC | VIC | Brown coal | 0 | 0 | 0 | -580 | -2030 | -2030 | -2030 | -2610 | -2610 | -4820 | -4820 | -4820 | -4820 | -4820 | -4820 | -4820 | -4820 | -4820 | -4820 | -4820 | -4820 | -4820 | -4820 | -4820 | -4820 | -4820 | -4820 | -4820
CDP2 | VIC | VIC | Mid-merit gas | 0 | 0 | 0 | 0 | 0 | 0 | 0 | 0 | 0 | 0 | 0 | 0 | 0 | 0 | 0 | -500 | -500 | -500 | -500 | -500 | -500 | -500 | -500 | -500 | -500 | -500 | -500 | -500
CDP2 | VIC | VIC | Flexible gas | 0 | 0 | 0 | 0 | 0 | 0 | 0 | 0 | 0 | -170 | -170 | -170 | -170 | -170 | -170 | -610 | -610 | -610 | -704 | -704 | -704 | -704 | -704 | -1288 | -1288 | -1288 | -1288 | -1288
CDP2 | VIC | VIC | Hydro | 0 | 0 | 0 | 0 | 0 | 0 | 0 | 0 | 0 | 0 | 0 | 0 | 0 | 0 | 0 | 0 | 0 | 0 | 0 | 0 | 0 | 0 | 0 | 0 | 0 | 0 | 0 | 0
CDP2 | VIC | VIC | Deep storage | 0 | 0 | 0 | 0 | 0 | 0 | 0 | 0 | 0 | 0 | 0 | 0 | 0 | 0 | 0 | 0 | 0 | 0 | 0 | 0 | 0 | 0 | 0 | 0 | 0 | 0 | 0 | 0
CDP2 | VIC | VIC | Medium storage | 0 | 0 | 0 | 0 | 0 | 0 | 0 | 0 | 0 | 0 | 0 | 0 | 0 | 0 | 0 | 0 | 0 | 0 | 0 | 0 | 0 | 0 | -350 | -350 | -350 | -350.0001 | -350.0001 | -350.0001
CDP2 | VIC | VIC | Shallow storage | 0 | 0 | 0 | 0 | -7.7 | -17.3 | -17.3 | -17.3 | -17.3 | -69.13 | -69.13 | -69.13 | -69.13 | -75.73 | -80.73 | -80.73 | -80.73 | -380.73 | -380.73 | -530.73 | -730.73 | -1032.04 | -1420.5412 | -2654.6369 | -2654.6369 | -2674.6369 | -3274.6369 | -3274.6369
CDP2 | VIC | VIC | Coordinated CER storage | 0 | 0 | 0 | 0 | 0 | 0 | 0 | 0 | 0 | 0 | 0 | 0 | 0 | 0 | 0 | 0 | 0 | 0 | 0 | 0 | 0 | 0 | 0 | 0 | 0 | 0 | 0 | 0
CDP2 | SA | CSA | Mid-merit gas | 0 | 0 | -980 | -980 | -980 | -980 | -980 | -980 | -980 | -980 | -980 | -980 | -980 | -1509 | -1509 | -1509 | -1509 | -1509 | -1509 | -1509 | -1509 | -1509 | -1509 | -1509 | -1509 | -1509 | -1509 | -1509
CDP2 | SA | CSA | Flexible gas | 0 | 0 | 0 | -73.5 | -73.5 | -73.5 | -319.5 | -319.5 | -559.16 | -559.16 | -559.16 | -559.16 | -559.16 | -559.16 | -559.16 | -559.16 | -559.16 | -559.16 | -559.16 | -559.16 | -897.16 | -1020.36 | -1174.36 | -1174.36 | -1174.36 | -1174.36 | -1211.56 | -1211.56
CDP2 | SA | CSA | Hydro | 0 | 0 | 0 | 0 | 0 | 0 | 0 | 0 | 0 | 0 | 0 | 0 | 0 | 0 | 0 | 0 | 0 | 0 | 0 | 0 | 0 | 0 | 0 | 0 | 0 | 0 | 0 | 0
CDP2 | SA | CSA | Deep storage | 0 | 0 | 0 | 0 | 0 | 0 | 0 | 0 | 0 | 0 | 0 | 0 | 0 | 0 | 0 | 0 | 0 | 0 | 0 | 0 | 0 | 0 | 0 | 0 | 0 | 0 | 0 | 0
CDP2 | SA | CSA | Medium storage | 0 | 0 | 0 | 0 | 0 | 0 | 0 | 0 | 0 | 0 | 0 | 0 | 0 | 0 | 0 | 0 | 0 | 0 | 0 | 0 | 0 | 0 | 0 | -4.377e-05 | -5.063e-05 | -0.00022785 | -0.00022785 | -0.00022958
CDP2 | SA | CSA | Shallow storage | 0 | 0 | 0 | 0 | 0 | -6.02 | -36.02 | -36.02 | -36.02 | -36.02 | -36.02 | -36.02 | -36.02 | -36.02 | -36.02 | -36.02 | -36.02 | -48.02 | -48.02 | -304.74 | -498.72 | -660.72 | -660.72 | -660.72 | -702.22 | -813.22 | -813.22 | -813.22
CDP2 | SA | CSA | Coordinated CER storage | 0 | 0 | 0 | 0 | 0 | 0 | 0 | 0 | 0 | 0 | 0 | 0 | 0 | 0 | 0 | 0 | 0 | 0 | 0 | 0 | 0 | 0 | 0 | 0 | 0 | 0 | 0 | 0
CDP2 | SA | SESA | Mid-merit gas | 0 | 0 | 0 | 0 | 0 | 0 | 0 | 0 | 0 | 0 | 0 | 0 | 0 | 0 | 0 | 0 | 0 | 0 | 0 | 0 | 0 | 0 | 0 | 0 | 0 | 0 | 0 | 0
CDP2 | SA | SESA | Flexible gas | 0 | 0 | 0 | -63 | -63 | -63 | -63 | -63 | -63 | -63 | -63 | -143 | -143 | -143 | -143 | -143 | -143 | -143 | -143 | -143 | -143 | -143 | -143 | -143 | -143 | -143 | -143 | -143
CDP2 | SA | SESA | Hydro | 0 | 0 | 0 | 0 | 0 | 0 | 0 | 0 | 0 | 0 | 0 | 0 | 0 | 0 | 0 | 0 | 0 | 0 | 0 | 0 | 0 | 0 | 0 | 0 | 0 | 0 | 0 | 0
CDP2 | SA | SESA | Deep storage | 0 | 0 | 0 | 0 | 0 | 0 | 0 | 0 | 0 | 0 | 0 | 0 | 0 | 0 | 0 | 0 | 0 | 0 | 0 | 0 | 0 | 0 | 0 | 0 | 0 | 0 | 0 | 0
CDP2 | SA | SESA | Medium storage | 0 | 0 | 0 | 0 | 0 | 0 | 0 | 0 | 0 | 0 | 0 | 0 | 0 | 0 | 0 | 0 | 0 | 0 | 0 | 0 | 0 | 0 | 0 | -2.8e-05 | -2.908e-05 | -0.00010881 | -0.00010881 | -0.00010881
CDP2 | SA | SESA | Shallow storage | 0 | 0 | 0 | 0 | 0 | 0 | 0 | 0 | 0 | 0 | -25 | -25 | -25 | -25 | -25 | -25 | -25 | -25 | -25 | -25 | -25 | -25 | -25 | -25 | -25 | -25 | -25 | -25
CDP2 | SA | SESA | Coordinated CER storage | 0 | 0 | 0 | 0 | 0 | 0 | 0 | 0 | 0 | 0 | 0 | 0 | 0 | 0 | 0 | 0 | 0 | 0 | 0 | 0 | 0 | 0 | 0 | 0 | 0 | 0 | 0 | 0
CDP2 | TAS | TAS | Mid-merit gas | 0 | 0 | 0 | -208 | -208 | -208 | -208 | -208 | -208 | -208 | -208 | -208 | -208 | -208 | -208 | -208 | -208 | -208 | -208 | -208 | -208 | -208 | -208 | -208 | -208 | -208 | -208 | -208
CDP2 | TAS | TAS | Flexible gas | 0 | 0 | 0 | 0 | 0 | 0 | 0 | 0 | 0 | 0 | 0 | 0 | 0 | 0 | 0 | 0 | -120 | -120 | -120 | -120 | -120 | -120 | -120 | -120 | -120 | -120 | -178 | -178
CDP2 | TAS | TAS | Hydro | 0 | 0 | 0 | 0 | 0 | 0 | 0 | 0 | 0 | 0 | 0 | 0 | 0 | 0 | 0 | 0 | 0 | 0 | 0 | 0 | 0 | 0 | 0 | 0 | 0 | 0 | 0 | 0
CDP2 | TAS | TAS | Deep storage | 0 | 0 | 0 | 0 | 0 | 0 | 0 | 0 | 0 | 0 | 0 | 0 | 0 | 0 | 0 | 0 | 0 | 0 | 0 | 0 | 0 | 0 | 0 | 0 | 0 | 0 | 0 | 0
CDP2 | TAS | TAS | Medium storage | 0 | 0 | 0 | 0 | 0 | 0 | 0 | 0 | 0 | 0 | 0 | 0 | 0 | 0 | 0 | 0 | 0 | 0 | 0 | 0 | 0 | 0 | 0 | -9.82e-06 | -1.459e-05 | -3.297e-05 | -3.297e-05 | -3.297e-05
CDP2 | TAS | TAS | Shallow storage | 0 | 0 | 0 | 0 | 0 | 0 | 0 | 0 | 0 | 0 | 0 | 0 | 0 | 0 | 0 | 0 | 0 | 0 | 0 | 0 | 0 | 0 | 0 | 0 | 0 | 0 | 0 | 0
CDP2 | TAS | TAS | Coordinated CER storage | 0 | 0 | 0 | 0 | 0 | 0 | 0 | 0 | 0 | 0 | 0 | 0 | 0 | 0 | 0 | 0 | 0 | 0 | 0 | 0 | 0 | 0 | 0 | 0 | 0 | 0 | -0.14925 | -0.31248
CDP3 | NSW | NNSW | Black coal | 0 | 0 | 0 | 0 | 0 | 0 | 0 | 0 | 0 | 0 | 0 | 0 | 0 | 0 | 0 | 0 | 0 | 0 | 0 | 0 | 0 | 0 | 0 | 0 | 0 | 0 | 0 | 0
CDP3 | NSW | NNSW | Mid-merit gas | 0 | 0 | 0 | 0 | 0 | 0 | 0 | 0 | 0 | 0 | 0 | 0 | 0 | 0 | 0 | 0 | 0 | 0 | 0 | 0 | 0 | 0 | 0 | 0 | 0 | 0 | 0 | 0
CDP3 | NSW | NNSW | Flexible gas | 0 | 0 | 0 | 0 | 0 | 0 | 0 | 0 | 0 | 0 | 0 | 0 | 0 | 0 | 0 | 0 | 0 | 0 | 0 | 0 | 0 | 0 | 0 | 0 | 0 | 0 | 0 | 0
CDP3 | NSW | NNSW | Hydro | 0 | 0 | 0 | 0 | 0 | 0 | 0 | 0 | 0 | 0 | 0 | 0 | 0 | 0 | 0 | 0 | 0 | 0 | 0 | 0 | 0 | 0 | 0 | 0 | 0 | 0 | 0 | 0
CDP3 | NSW | NNSW | Deep storage | 0 | 0 | 0 | 0 | 0 | 0 | 0 | 0 | 0 | 0 | 0 | 0 | 0 | 0 | 0 | 0 | 0 | 0 | 0 | 0 | 0 | 0 | 0 | 0 | 0 | 0 | 0 | 0
CDP3 | NSW | NNSW | Medium storage | 0 | 0 | 0 | 0 | 0 | 0 | 0 | 0 | 0 | 0 | 0 | 0 | 0 | 0 | 0 | 0 | 0 | 0 | 0 | 0 | 0 | 0 | -275 | -275 | -275.0001 | -778.5697 | -778.5697 | -778.5697
CDP3 | NSW | NNSW | Shallow storage | 0 | 0 | 0 | 0 | 0 | 0 | 0 | 0 | 0 | -30 | -30 | -30 | -30 | -30 | -30 | -30 | -30 | -30 | -30 | -30 | -30 | -30 | -430 | -430 | -430 | -430 | -430 | -430
CDP3 | NSW | NNSW | Coordinated CER storage | 0 | 0 | 0 | 0 | 0 | 0 | 0 | 0 | 0 | 0 | 0 | 0 | 0 | 0 | 0 | 0 | 0 | 0 | 0 | 0 | 0 | 0 | 0 | 0 | 0 | 0 | 0 | 0
CDP3 | NSW | CNSW | Black coal | 0 | 0 | 0 | 0 | 0 | -1345 | -2030 | -2715 | -2715 | -2715 | -2715 | -2715 | -3445 | -4135 | -4135 | -4135 | -4135 | -4135 | -4135 | -4135 | -4135 | -4135 | -4135 | -4135 | -4135 | -4135 | -4135 | -4135
CDP3 | NSW | CNSW | Mid-merit gas | 0 | 0 | 0 | 0 | 0 | 0 | 0 | 0 | 0 | 0 | 0 | 0 | 0 | 0 | 0 | 0 | 0 | 0 | 0 | 0 | 0 | 0 | 0 | 0 | 0 | 0 | 0 | 0
CDP3 | NSW | CNSW | Flexible gas | 0 | 0 | 0 | 0 | 0 | 0 | 0 | 0 | 0 | 0 | 0 | 0 | 0 | 0 | 0 | 0 | 0 | 0 | 0 | 0 | 0 | 0 | 0 | 0 | 0 | 0 | 0 | 0
CDP3 | NSW | CNSW | Hydro | 0 | 0 | 0 | 0 | 0 | 0 | 0 | 0 | 0 | 0 | 0 | 0 | 0 | 0 | 0 | 0 | 0 | 0 | 0 | 0 | 0 | 0 | 0 | 0 | 0 | 0 | 0 | 0
CDP3 | NSW | CNSW | Deep storage | 0 | 0 | 0 | 0 | 0 | 0 | 0 | 0 | 0 | 0 | 0 | 0 | 0 | 0 | 0 | 0 | 0 | 0 | 0 | 0 | 0 | 0 | 0 | 0 | 0 | 0 | 0 | 0
CDP3 | NSW | CNSW | Medium storage | 0 | 0 | 0 | 0 | 0 | 0 | -40.02 | -40.02 | -80.04 | -80.04 | -80.04 | -120.06 | -120.06 | -120.06 | -160.08 | -160.08 | -160.08 | -160.08 | -160.08 | -160.08 | -200.1 | -749.1 | -789.12 | -789.12 | -789.12 | -829.2812 | -829.2812 | -829.2812
CDP3 | NSW | CNSW | Shallow storage | 0 | 0 | 0 | 0 | 0 | 0 | 0 | 0 | 0 | 0 | 0 | 0 | 0 | 0 | 0 | 0 | 0 | 0 | 0 | 0 | 0 | -20 | -707.5489 | -1124.4619 | -2208.2574 | -2208.2574 | -2208.2574 | -2208.2574
CDP3 | NSW | CNSW | Coordinated CER storage | 0 | 0 | 0 | 0 | 0 | 0 | 0 | 0 | 0 | 0 | 0 | 0 | 0 | 0 | 0 | 0 | 0 | 0 | 0 | 0 | 0 | 0 | 0 | 0 | 0 | 0 | 0 | 0
CDP3 | NSW | SNSW | Black coal | 0 | 0 | 0 | 0 | 0 | 0 | 0 | 0 | 0 | 0 | 0 | 0 | 0 | 0 | 0 | 0 | 0 | 0 | 0 | 0 | 0 | 0 | 0 | 0 | 0 | 0 | 0 | 0
CDP3 | NSW | SNSW | Mid-merit gas | 0 | 0 | 0 | 0 | 0 | 0 | 0 | 0 | 0 | 0 | 0 | 0 | 0 | 0 | 0 | 0 | 0 | 0 | 0 | 0 | 0 | 0 | 0 | 0 | 0 | 0 | 0 | 0
CDP3 | NSW | SNSW | Flexible gas | 0 | 0 | 0 | 0 | 0 | 0 | 0 | 0 | 0 | 0 | 0 | 0 | 0 | 0 | 0 | 0 | 0 | 0 | 0 | 0 | -692 | -692 | -692 | -692 | -692 | -692 | -692 | -692
CDP3 | NSW | SNSW | Hydro | 0 | 0 | 0 | 0 | 0 | 0 | 0 | 0 | 0 | 0 | 0 | 0 | 0 | 0 | 0 | 0 | 0 | 0 | 0 | 0 | 0 | 0 | 0 | 0 | 0 | 0 | 0 | 0
CDP3 | NSW | SNSW | Deep storage | 0 | 0 | 0 | 0 | 0 | 0 | 0 | 0 | 0 | 0 | 0 | 0 | 0 | 0 | 0 | 0 | 0 | 0 | 0 | 0 | 0 | 0 | 0 | 0 | 0 | 0 | 0 | 0
CDP3 | NSW | SNSW | Medium storage | 0 | 0 | 0 | 0 | 0 | 0 | 0 | 0 | 0 | 0 | 0 | 0 | 0 | 0 | 0 | 0 | 0 | 0 | 0 | 0 | 0 | -50 | -50 | -50 | -50 | -50.0003 | -50.0003 | -50.0003
CDP3 | NSW | SNSW | Shallow storage | 0 | -0.99 | -0.99 | -0.99 | -0.99 | -0.99 | -1.98 | -1.98 | -2.97 | -2.97 | -2.97 | -3.96 | -3.96 | -3.96 | -4.95 | -4.95 | -4.95 | -4.95 | -14.95 | -64.95 | -65.94 | -75.84 | -76.83 | -76.83 | -175.83 | -175.83 | -175.83 | -325.83
CDP3 | NSW | SNSW | Coordinated CER storage | 0 | 0 | 0 | 0 | 0 | 0 | 0 | 0 | 0 | 0 | 0 | 0 | 0 | 0 | 0 | 0 | 0 | 0 | 0 | 0 | 0 | 0 | 0 | 0 | 0 | 0 | 0 | 0
CDP3 | NSW | SNW | Black coal | 0 | -2880 | -2880 | -2880 | -4200 | -4200 | -4200 | -4200 | -4200 | -4200 | -4200 | -4200 | -4200 | -4200 | -4200 | -4200 | -4200 | -4200 | -4200 | -4200 | -4200 | -4200 | -4200 | -4200 | -4200 | -4200 | -4200 | -4200
CDP3 | NSW | SNW | Mid-merit gas | 0 | 0 | 0 | 0 | 0 | 0 | 0 | 0 | 0 | 0 | 0 | 0 | 0 | 0 | 0 | 0 | 0 | 0 | 0 | -440 | -440 | -440 | -440 | -440 | -440 | -440 | -440 | -440
CDP3 | NSW | SNW | Flexible gas | 0 | 0 | 0 | 0 | 0 | 0 | 0 | 0 | 0 | 0 | 0 | 0 | 0 | 0 | 0 | 0 | 0 | 0 | 0 | 0 | -185 | -185 | -185 | -185 | -185 | -185 | -185 | -185
CDP3 | NSW | SNW | Hydro | 0 | 0 | 0 | 0 | 0 | 0 | 0 | 0 | 0 | 0 | 0 | 0 | 0 | 0 | 0 | 0 | 0 | 0 | 0 | 0 | 0 | 0 | 0 | 0 | 0 | 0 | 0 | 0
CDP3 | NSW | SNW | Deep storage | 0 | 0 | 0 | 0 | 0 | 0 | 0 | 0 | 0 | 0 | 0 | 0 | 0 | 0 | 0 | 0 | 0 | 0 | 0 | 0 | 0 | 0 | 0 | 0 | 0 | 0 | 0 | 0
CDP3 | NSW | SNW | Medium storage | 0 | 0 | 0 | 0 | 0 | 0 | 0 | 0 | 0 | 0 | 0 | 0 | 0 | 0 | 0 | 0 | 0 | 0 | 0 | 0 | 0 | -723.1805 | -723.1805 | -723.1805 | -723.1805 | -996.5627 | -996.5627 | -996.5627
CDP3 | NSW | SNW | Shallow storage | 0 | 0 | 0 | 0 | 0 | 0 | 0 | 0 | -72.576 | -72.576 | -72.576 | -145.152 | -195.152 | -195.152 | -267.728 | -267.728 | -267.728 | -267.728 | -267.728 | -267.728 | -340.304 | -865.304 | -937.905 | -998.3925 | -1244.6791 | -1317.2551 | -1317.2551 | -1317.2551
CDP3 | NSW | SNW | Coordinated CER storage | 0 | 0 | 0 | 0 | 0 | 0 | 0 | 0 | 0 | 0 | 0 | 0 | 0 | 0 | 0 | 0 | 0 | 0 | 0 | 0 | 0 | 0 | 0 | 0 | 0 | 0 | 0 | 0
CDP3 | QLD | NQ | Black coal | 0 | 0 | 0 | 0 | 0 | 0 | 0 | 0 | 0 | 0 | 0 | 0 | 0 | 0 | 0 | 0 | 0 | 0 | 0 | 0 | 0 | 0 | 0 | 0 | 0 | 0 | 0 | 0
CDP3 | QLD | NQ | Mid-merit gas | 0 | 0 | 0 | 0 | 0 | 0 | 0 | 0 | 0 | 0 | 0 | 0 | 0 | 0 | 0 | 0 | 0 | 0 | 0 | 0 | 0 | 0 | -244 | -244 | -244 | -244 | -244 | -244
CDP3 | QLD | NQ | Flexible gas | 0 | 0 | 0 | 0 | 0 | 0 | 0 | 0 | 0 | -292 | -292 | -292 | -292 | -292 | -292 | -292 | -292 | -292 | -292 | -292 | -423.5 | -423.5 | -423.5 | -423.5 | -423.5 | -423.5 | -423.5 | -423.5
CDP3 | QLD | NQ | Hydro | 0 | 0 | 0 | 0 | 0 | 0 | 0 | 0 | 0 | 0 | 0 | 0 | 0 | -86.4 | -86.4 | -86.4 | -86.4 | -86.4 | -156.4 | -156.4 | -156.4 | -156.4 | -156.4 | -156.4 | -156.4 | -156.4 | -156.4 | -156.4
CDP3 | QLD | NQ | Deep storage | 0 | 0 | 0 | 0 | 0 | 0 | 0 | 0 | 0 | 0 | 0 | 0 | 0 | 0 | 0 | 0 | 0 | 0 | 0 | 0 | 0 | 0 | 0 | 0 | 0 | 0 | 0 | 0
CDP3 | QLD | NQ | Medium storage | 0 | 0 | 0 | 0 | 0 | 0 | 0 | 0 | 0 | 0 | 0 | 0 | 0 | 0 | 0 | 0 | 0 | 0 | 0 | 0 | 0 | 0 | 0 | -1.266e-05 | -1.266e-05 | -1.323e-05 | -1.323e-05 | -1.323e-05
CDP3 | QLD | NQ | Shallow storage | 0 | 0 | 0 | 0 | 0 | 0 | 0 | 0 | 0 | 0 | 0 | 0 | 0 | 0 | 0 | 0 | 0 | 0 | 0 | 0 | 0 | 0 | -300 | -300 | -300 | -300 | -300 | -300
CDP3 | QLD | NQ | Coordinated CER storage | 0 | 0 | 0 | 0 | 0 | 0 | 0 | 0 | 0 | 0 | 0 | 0 | 0 | 0 | 0 | 0 | 0 | 0 | 0 | 0 | 0 | 0 | 0 | 0 | 0 | 0 | 0 | 0
CDP3 | QLD | GG | Black coal | 0 | 0 | 0 | -280 | -280 | -840 | -1400 | -1680 | -1680 | -1680 | -1680 | -1680 | -1680 | -1680 | -1680 | -1680 | -1680 | -1680 | -1680 | -1680 | -1680 | -1680 | -1680 | -1680 | -1680 | -1680 | -1680 | -1680
CDP3 | QLD | GG | Mid-merit gas | 0 | 0 | 0 | 0 | 0 | 0 | 0 | 0 | 0 | 0 | 0 | 0 | 0 | 0 | 0 | 0 | 0 | 0 | 0 | 0 | 0 | 0 | 0 | 0 | 0 | 0 | -180 | -180
CDP3 | QLD | GG | Flexible gas | 0 | 0 | 0 | 0 | 0 | 0 | 0 | 0 | 0 | 0 | 0 | 0 | 0 | 0 | 0 | 0 | 0 | 0 | 0 | 0 | 0 | 0 | 0 | 0 | 0 | 0 | 0 | 0
CDP3 | QLD | GG | Hydro | 0 | 0 | 0 | 0 | 0 | 0 | 0 | 0 | 0 | 0 | 0 | 0 | 0 | 0 | 0 | 0 | 0 | 0 | 0 | 0 | 0 | 0 | 0 | 0 | 0 | 0 | 0 | 0
CDP3 | QLD | GG | Deep storage | 0 | 0 | 0 | 0 | 0 | 0 | 0 | 0 | 0 | 0 | 0 | 0 | 0 | 0 | 0 | 0 | 0 | 0 | 0 | 0 | 0 | 0 | 0 | 0 | 0 | 0 | 0 | 0
CDP3 | QLD | GG | Medium storage | 0 | 0 | 0 | 0 | 0 | 0 | 0 | 0 | 0 | 0 | 0 | 0 | 0 | 0 | 0 | 0 | 0 | 0 | 0 | 0 | 0 | 0 | 0 | -5.66e-06 | -5.66e-06 | -1.27e-05 | -1.594e-05 | -1.848e-05
CDP3 | QLD | GG | Shallow storage | 0 | 0 | 0 | 0 | 0 | 0 | 0 | 0 | 0 | 0 | 0 | 0 | 0 | 0 | 0 | 0 | 0 | 0 | 0 | 0 | 0 | -400 | -400 | -400 | -400 | -400 | -400 | -400
CDP3 | QLD | GG | Coordinated CER storage | 0 | 0 | 0 | 0 | 0 | 0 | 0 | 0 | 0 | 0 | 0 | 0 | 0 | 0 | 0 | 0 | 0 | 0 | 0 | 0 | 0 | 0 | 0 | 0 | 0 | 0 | 0 | 0
CDP3 | QLD | CQ | Black coal | 0 | 0 | 0 | -1065 | -1430 | -1430 | -1430 | -1430 | -2160 | -3004 | -3004 | -3004 | -3004 | -3004 | -3004 | -3004 | -3004 | -3004 | -3004 | -3004 | -3004 | -3004 | -3004 | -3004 | -3004 | -3004 | -3004 | -3004
CDP3 | QLD | CQ | Mid-merit gas | 0 | 0 | 0 | 0 | 0 | 0 | 0 | 0 | 0 | 0 | 0 | 0 | 0 | 0 | 0 | 0 | 0 | 0 | 0 | 0 | 0 | 0 | 0 | 0 | 0 | 0 | 0 | 0
CDP3 | QLD | CQ | Flexible gas | 0 | 0 | 0 | 0 | 0 | 0 | 0 | 0 | 0 | 0 | -37 | -37 | -37 | -37 | -37 | -37 | -37 | -37 | -37 | -37 | -37 | -37 | -37 | -37 | -37 | -37 | -37 | -37
CDP3 | QLD | CQ | Hydro | 0 | 0 | 0 | 0 | 0 | 0 | 0 | 0 | 0 | 0 | 0 | 0 | 0 | 0 | 0 | 0 | 0 | 0 | 0 | 0 | 0 | 0 | 0 | 0 | 0 | 0 | 0 | 0
CDP3 | QLD | CQ | Deep storage | 0 | 0 | 0 | 0 | 0 | 0 | 0 | 0 | 0 | 0 | 0 | 0 | 0 | 0 | 0 | 0 | 0 | 0 | 0 | 0 | 0 | 0 | 0 | 0 | 0 | 0 | 0 | 0
CDP3 | QLD | CQ | Medium storage | 0 | 0 | 0 | 0 | 0 | 0 | 0 | 0 | 0 | 0 | 0 | 0 | 0 | 0 | 0 | 0 | 0 | 0 | 0 | 0 | 0 | 0 | 0 | -6.82e-06 | -6.82e-06 | -2.907e-05 | -2.907e-05 | -3.26e-05
CDP3 | QLD | CQ | Shallow storage | 0 | 0 | 0 | 0 | 0 | 0 | 0 | 0 | 0 | 0 | 0 | 0 | 0 | 0 | 0 | 0 | 0 | 0 | -50 | -50 | -50 | -50 | -50 | -200 | -200 | -200 | -200 | -200
CDP3 | QLD | CQ | Coordinated CER storage | 0 | 0 | 0 | 0 | 0 | 0 | 0 | 0 | 0 | 0 | 0 | 0 | 0 | 0 | 0 | 0 | 0 | 0 | 0 | 0 | 0 | 0 | 0 | 0 | 0 | 0 | 0 | 0
CDP3 | QLD | SQ | Black coal | 0 | 0 | 0 | 0 | 0 | 0 | -700 | -700 | -1050 | -1850 | -3446 | -3446 | -3446 | -3446 | -3446 | -3446 | -3446 | -3446 | -3446 | -3446 | -3446 | -3446 | -3446 | -3446 | -3446 | -3446 | -3446 | -3446
CDP3 | QLD | SQ | Mid-merit gas | 0 | 0 | 0 | 0 | 0 | 0 | 0 | 0 | 0 | 0 | 0 | 0 | -385 | -385 | -385 | -529.4 | -529.4 | -529.4 | -529.4 | -529.4 | -529.4 | -1173.9 | -1173.9 | -1173.9 | -1173.9 | -1173.9 | -1173.9 | -1173.9
CDP3 | QLD | SQ | Flexible gas | 0 | 0 | 0 | 0 | 0 | 0 | 0 | 0 | 0 | 0 | -80 | -80 | -80 | -80 | -80 | -80 | -80 | -80 | -80 | -80 | -80 | -80 | -644 | -644 | -644 | -1163 | -1509 | -1509
CDP3 | QLD | SQ | Hydro | 0 | 0 | 0 | 0 | 0 | 0 | 0 | 0 | 0 | 0 | 0 | 0 | 0 | 0 | 0 | 0 | 0 | 0 | 0 | 0 | 0 | 0 | 0 | 0 | 0 | 0 | 0 | 0
CDP3 | QLD | SQ | Deep storage | 0 | 0 | 0 | 0 | 0 | 0 | 0 | 0 | 0 | 0 | 0 | 0 | 0 | 0 | 0 | 0 | 0 | 0 | 0 | 0 | 0 | 0 | 0 | 0 | 0 | 0 | 0 | 0
CDP3 | QLD | SQ | Medium storage | 0 | 0 | 0 | 0 | 0 | 0 | 0 | 0 | 0 | 0 | 0 | 0 | 0 | 0 | 0 | 0 | 0 | 0 | 0 | 0 | 0 | 0 | 0 | -1.65e-05 | -2.139e-05 | -2.9085 | -2.9085 | -2.9085
CDP3 | QLD | SQ | Shallow storage | 0 | 0 | 0 | 0 | 0 | 0 | 0 | 0 | 0 | 0 | 0 | 0 | 0 | 0 | -100 | -100 | -100 | -100 | -100 | -100 | -400 | -650 | -650 | -650 | -904.8 | -904.8 | -904.8 | -1004.8
CDP3 | QLD | SQ | Coordinated CER storage | 0 | 0 | 0 | 0 | 0 | 0 | 0 | 0 | 0 | 0 | 0 | 0 | 0 | 0 | 0 | 0 | 0 | 0 | 0 | 0 | 0 | 0 | 0 | 0 | 0 | 0 | 0 | 0
CDP3 | VIC | VIC | Brown coal | 0 | 0 | 0 | -580 | -2030 | -2030 | -2030 | -2610 | -2610 | -4820 | -4820 | -4820 | -4820 | -4820 | -4820 | -4820 | -4820 | -4820 | -4820 | -4820 | -4820 | -4820 | -4820 | -4820 | -4820 | -4820 | -4820 | -4820
CDP3 | VIC | VIC | Mid-merit gas | 0 | 0 | 0 | 0 | 0 | 0 | 0 | 0 | 0 | 0 | 0 | 0 | 0 | 0 | 0 | -500 | -500 | -500 | -500 | -500 | -500 | -500 | -500 | -500 | -500 | -500 | -500 | -500
CDP3 | VIC | VIC | Flexible gas | 0 | 0 | 0 | 0 | 0 | 0 | 0 | 0 | 0 | -170 | -170 | -170 | -170 | -170 | -170 | -610 | -610 | -610 | -704 | -704 | -704 | -704 | -704 | -1288 | -1288 | -1288 | -1288 | -1288
CDP3 | VIC | VIC | Hydro | 0 | 0 | 0 | 0 | 0 | 0 | 0 | 0 | 0 | 0 | 0 | 0 | 0 | 0 | 0 | 0 | 0 | 0 | 0 | 0 | 0 | 0 | 0 | 0 | 0 | 0 | 0 | 0
CDP3 | VIC | VIC | Deep storage | 0 | 0 | 0 | 0 | 0 | 0 | 0 | 0 | 0 | 0 | 0 | 0 | 0 | 0 | 0 | 0 | 0 | 0 | 0 | 0 | 0 | 0 | 0 | 0 | 0 | 0 | 0 | 0
CDP3 | VIC | VIC | Medium storage | 0 | 0 | 0 | 0 | 0 | 0 | 0 | 0 | 0 | 0 | 0 | 0 | 0 | 0 | 0 | 0 | 0 | 0 | 0 | 0 | 0 | 0 | -350 | -350 | -350 | -350.0001 | -350.0001 | -350.0001
CDP3 | VIC | VIC | Shallow storage | 0 | 0 | 0 | 0 | -7.7 | -17.3 | -17.3 | -17.3 | -17.3 | -69.13 | -69.13 | -69.13 | -69.13 | -75.73 | -80.73 | -80.73 | -80.73 | -380.73 | -380.73 | -530.73 | -730.73 | -1032.04 | -1420.5408 | -2630.916 | -2630.916 | -2650.916 | -3250.916 | -3250.916
CDP3 | VIC | VIC | Coordinated CER storage | 0 | 0 | 0 | 0 | 0 | 0 | 0 | 0 | 0 | 0 | 0 | 0 | 0 | 0 | 0 | 0 | 0 | 0 | 0 | 0 | 0 | 0 | 0 | 0 | 0 | 0 | 0 | 0
CDP3 | SA | CSA | Mid-merit gas | 0 | 0 | -980 | -980 | -980 | -980 | -980 | -980 | -980 | -980 | -980 | -980 | -980 | -1509 | -1509 | -1509 | -1509 | -1509 | -1509 | -1509 | -1509 | -1509 | -1509 | -1509 | -1509 | -1509 | -1509 | -1509
CDP3 | SA | CSA | Flexible gas | 0 | 0 | 0 | -73.5 | -73.5 | -73.5 | -319.5 | -319.5 | -559.16 | -559.16 | -559.16 | -559.16 | -559.16 | -559.16 | -559.16 | -559.16 | -559.16 | -559.16 | -559.16 | -559.16 | -897.16 | -1020.36 | -1174.36 | -1174.36 | -1174.36 | -1174.36 | -1211.56 | -1211.56
CDP3 | SA | CSA | Hydro | 0 | 0 | 0 | 0 | 0 | 0 | 0 | 0 | 0 | 0 | 0 | 0 | 0 | 0 | 0 | 0 | 0 | 0 | 0 | 0 | 0 | 0 | 0 | 0 | 0 | 0 | 0 | 0
CDP3 | SA | CSA | Deep storage | 0 | 0 | 0 | 0 | 0 | 0 | 0 | 0 | 0 | 0 | 0 | 0 | 0 | 0 | 0 | 0 | 0 | 0 | 0 | 0 | 0 | 0 | 0 | 0 | 0 | 0 | 0 | 0
CDP3 | SA | CSA | Medium storage | 0 | 0 | 0 | 0 | 0 | 0 | 0 | 0 | 0 | 0 | 0 | 0 | 0 | 0 | 0 | 0 | 0 | 0 | 0 | 0 | 0 | 0 | 0 | -3.186e-05 | -3.415e-05 | -0.0001316 | -0.0001316 | -0.00013594
CDP3 | SA | CSA | Shallow storage | 0 | 0 | 0 | 0 | 0 | -6.02 | -36.02 | -36.02 | -36.02 | -36.02 | -36.02 | -36.02 | -36.02 | -36.02 | -36.02 | -36.02 | -36.02 | -48.02 | -48.02 | -304.74 | -498.72 | -660.72 | -660.72 | -660.72 | -702.22 | -813.22 | -813.22 | -813.22
CDP3 | SA | CSA | Coordinated CER storage | 0 | 0 | 0 | 0 | 0 | 0 | 0 | 0 | 0 | 0 | 0 | 0 | 0 | 0 | 0 | 0 | 0 | 0 | 0 | 0 | 0 | 0 | 0 | 0 | 0 | 0 | 0 | 0
CDP3 | SA | SESA | Mid-merit gas | 0 | 0 | 0 | 0 | 0 | 0 | 0 | 0 | 0 | 0 | 0 | 0 | 0 | 0 | 0 | 0 | 0 | 0 | 0 | 0 | 0 | 0 | 0 | 0 | 0 | 0 | 0 | 0
CDP3 | SA | SESA | Flexible gas | 0 | 0 | 0 | -63 | -63 | -63 | -63 | -63 | -63 | -63 | -63 | -143 | -143 | -143 | -143 | -143 | -143 | -143 | -143 | -143 | -143 | -143 | -143 | -143 | -143 | -143 | -143 | -143
CDP3 | SA | SESA | Hydro | 0 | 0 | 0 | 0 | 0 | 0 | 0 | 0 | 0 | 0 | 0 | 0 | 0 | 0 | 0 | 0 | 0 | 0 | 0 | 0 | 0 | 0 | 0 | 0 | 0 | 0 | 0 | 0
CDP3 | SA | SESA | Deep storage | 0 | 0 | 0 | 0 | 0 | 0 | 0 | 0 | 0 | 0 | 0 | 0 | 0 | 0 | 0 | 0 | 0 | 0 | 0 | 0 | 0 | 0 | 0 | 0 | 0 | 0 | 0 | 0
CDP3 | SA | SESA | Medium storage | 0 | 0 | 0 | 0 | 0 | 0 | 0 | 0 | 0 | 0 | 0 | 0 | 0 | 0 | 0 | 0 | 0 | 0 | 0 | 0 | 0 | 0 | 0 | -1.908e-05 | -1.908e-05 | -7.023e-05 | -7.023e-05 | -7.023e-05
CDP3 | SA | SESA | Shallow storage | 0 | 0 | 0 | 0 | 0 | 0 | 0 | 0 | 0 | 0 | -25 | -25 | -25 | -25 | -25 | -25 | -25 | -25 | -25 | -25 | -25 | -25 | -25 | -25 | -25 | -25 | -25 | -25
CDP3 | SA | SESA | Coordinated CER storage | 0 | 0 | 0 | 0 | 0 | 0 | 0 | 0 | 0 | 0 | 0 | 0 | 0 | 0 | 0 | 0 | 0 | 0 | 0 | 0 | 0 | 0 | 0 | 0 | 0 | 0 | 0 | 0
CDP3 | TAS | TAS | Mid-merit gas | 0 | 0 | 0 | -208 | -208 | -208 | -208 | -208 | -208 | -208 | -208 | -208 | -208 | -208 | -208 | -208 | -208 | -208 | -208 | -208 | -208 | -208 | -208 | -208 | -208 | -208 | -208 | -208
CDP3 | TAS | TAS | Flexible gas | 0 | 0 | 0 | 0 | 0 | 0 | 0 | 0 | 0 | 0 | 0 | 0 | 0 | 0 | 0 | 0 | -120 | -120 | -120 | -120 | -120 | -120 | -120 | -120 | -120 | -120 | -178 | -178
CDP3 | TAS | TAS | Hydro | 0 | 0 | 0 | 0 | 0 | 0 | 0 | 0 | 0 | 0 | 0 | 0 | 0 | 0 | 0 | 0 | 0 | 0 | 0 | 0 | 0 | 0 | 0 | 0 | 0 | 0 | 0 | 0
CDP3 | TAS | TAS | Deep storage | 0 | 0 | 0 | 0 | 0 | 0 | 0 | 0 | 0 | 0 | 0 | 0 | 0 | 0 | 0 | 0 | 0 | 0 | 0 | 0 | 0 | 0 | 0 | 0 | 0 | 0 | 0 | 0
CDP3 | TAS | TAS | Medium storage | 0 | 0 | 0 | 0 | 0 | 0 | 0 | 0 | 0 | 0 | 0 | 0 | 0 | 0 | 0 | 0 | 0 | 0 | 0 | 0 | 0 | 0 | 0 | 0 | -2.61e-06 | -1.448e-05 | -1.448e-05 | -1.741e-05
CDP3 | TAS | TAS | Shallow storage | 0 | 0 | 0 | 0 | 0 | 0 | 0 | 0 | 0 | 0 | 0 | 0 | 0 | 0 | 0 | 0 | 0 | 0 | 0 | 0 | 0 | 0 | 0 | 0 | 0 | 0 | 0 | 0
CDP3 | TAS | TAS | Coordinated CER storage | 0 | 0 | 0 | 0 | 0 | 0 | 0 | 0 | 0 | 0 | 0 | 0 | 0 | 0 | 0 | 0 | 0 | 0 | 0 | 0 | 0 | 0 | 0 | 0 | 0 | 0 | -0.14925 | -0.31248
CDP4 | NSW | NNSW | Black coal | 0 | 0 | 0 | 0 | 0 | 0 | 0 | 0 | 0 | 0 | 0 | 0 | 0 | 0 | 0 | 0 | 0 | 0 | 0 | 0 | 0 | 0 | 0 | 0 | 0 | 0 | 0 | 0
CDP4 | NSW | NNSW | Mid-merit gas | 0 | 0 | 0 | 0 | 0 | 0 | 0 | 0 | 0 | 0 | 0 | 0 | 0 | 0 | 0 | 0 | 0 | 0 | 0 | 0 | 0 | 0 | 0 | 0 | 0 | 0 | 0 | 0
CDP4 | NSW | NNSW | Flexible gas | 0 | 0 | 0 | 0 | 0 | 0 | 0 | 0 | 0 | 0 | 0 | 0 | 0 | 0 | 0 | 0 | 0 | 0 | 0 | 0 | 0 | 0 | 0 | 0 | 0 | 0 | 0 | 0
CDP4 | NSW | NNSW | Hydro | 0 | 0 | 0 | 0 | 0 | 0 | 0 | 0 | 0 | 0 | 0 | 0 | 0 | 0 | 0 | 0 | 0 | 0 | 0 | 0 | 0 | 0 | 0 | 0 | 0 | 0 | 0 | 0
CDP4 | NSW | NNSW | Deep storage | 0 | 0 | 0 | 0 | 0 | 0 | 0 | 0 | 0 | 0 | 0 | 0 | 0 | 0 | 0 | 0 | 0 | 0 | 0 | 0 | 0 | 0 | 0 | 0 | 0 | 0 | 0 | 0
CDP4 | NSW | NNSW | Medium storage | 0 | 0 | 0 | 0 | 0 | 0 | 0 | 0 | 0 | 0 | 0 | 0 | 0 | 0 | 0 | 0 | 0 | 0 | 0 | 0 | 0 | 0 | -275 | -275 | -275 | -680.1047 | -680.1047 | -680.1047
CDP4 | NSW | NNSW | Shallow storage | 0 | 0 | 0 | 0 | 0 | 0 | 0 | 0 | 0 | -30 | -30 | -30 | -30 | -30 | -30 | -30 | -30 | -30 | -30 | -30 | -30 | -30 | -430 | -430 | -430 | -430 | -430 | -430
CDP4 | NSW | NNSW | Coordinated CER storage | 0 | 0 | 0 | 0 | 0 | 0 | 0 | 0 | 0 | 0 | 0 | 0 | 0 | 0 | 0 | 0 | 0 | 0 | 0 | 0 | 0 | 0 | 0 | 0 | 0 | 0 | 0 | 0
CDP4 | NSW | CNSW | Black coal | 0 | 0 | 0 | 0 | 0 | -1345 | -2030 | -2715 | -2715 | -2715 | -2715 | -2715 | -3445 | -4135 | -4135 | -4135 | -4135 | -4135 | -4135 | -4135 | -4135 | -4135 | -4135 | -4135 | -4135 | -4135 | -4135 | -4135
CDP4 | NSW | CNSW | Mid-merit gas | 0 | 0 | 0 | 0 | 0 | 0 | 0 | 0 | 0 | 0 | 0 | 0 | 0 | 0 | 0 | 0 | 0 | 0 | 0 | 0 | 0 | 0 | 0 | 0 | 0 | 0 | 0 | 0
CDP4 | NSW | CNSW | Flexible gas | 0 | 0 | 0 | 0 | 0 | 0 | 0 | 0 | 0 | 0 | 0 | 0 | 0 | 0 | 0 | 0 | 0 | 0 | 0 | 0 | 0 | 0 | 0 | 0 | 0 | 0 | 0 | 0
CDP4 | NSW | CNSW | Hydro | 0 | 0 | 0 | 0 | 0 | 0 | 0 | 0 | 0 | 0 | 0 | 0 | 0 | 0 | 0 | 0 | 0 | 0 | 0 | 0 | 0 | 0 | 0 | 0 | 0 | 0 | 0 | 0
CDP4 | NSW | CNSW | Deep storage | 0 | 0 | 0 | 0 | 0 | 0 | 0 | 0 | 0 | 0 | 0 | 0 | 0 | 0 | 0 | 0 | 0 | 0 | 0 | 0 | 0 | 0 | 0 | 0 | 0 | 0 | 0 | 0
CDP4 | NSW | CNSW | Medium storage | 0 | 0 | 0 | 0 | 0 | 0 | -40.02 | -40.02 | -80.04 | -80.04 | -80.04 | -120.06 | -120.06 | -120.06 | -160.08 | -160.08 | -160.08 | -160.08 | -160.08 | -160.08 | -200.1 | -749.1 | -789.12 | -789.12 | -789.12 | -886.5138 | -886.5138 | -886.5138
CDP4 | NSW | CNSW | Shallow storage | 0 | 0 | 0 | 0 | 0 | 0 | 0 | 0 | 0 | 0 | 0 | 0 | 0 | 0 | 0 | 0 | 0 | 0 | 0 | 0 | 0 | -20 | -707.5778 | -1884.9795 | -3215.0616 | -3215.0616 | -3215.0616 | -3215.0616
CDP4 | NSW | CNSW | Coordinated CER storage | 0 | 0 | 0 | 0 | 0 | 0 | 0 | 0 | 0 | 0 | 0 | 0 | 0 | 0 | 0 | 0 | 0 | 0 | 0 | 0 | 0 | 0 | 0 | 0 | 0 | 0 | 0 | 0
CDP4 | NSW | SNSW | Black coal | 0 | 0 | 0 | 0 | 0 | 0 | 0 | 0 | 0 | 0 | 0 | 0 | 0 | 0 | 0 | 0 | 0 | 0 | 0 | 0 | 0 | 0 | 0 | 0 | 0 | 0 | 0 | 0
CDP4 | NSW | SNSW | Mid-merit gas | 0 | 0 | 0 | 0 | 0 | 0 | 0 | 0 | 0 | 0 | 0 | 0 | 0 | 0 | 0 | 0 | 0 | 0 | 0 | 0 | 0 | 0 | 0 | 0 | 0 | 0 | 0 | 0
CDP4 | NSW | SNSW | Flexible gas | 0 | 0 | 0 | 0 | 0 | 0 | 0 | 0 | 0 | 0 | 0 | 0 | 0 | 0 | 0 | 0 | 0 | 0 | 0 | 0 | -692 | -692 | -692 | -692 | -692 | -692 | -692 | -692
CDP4 | NSW | SNSW | Hydro | 0 | 0 | 0 | 0 | 0 | 0 | 0 | 0 | 0 | 0 | 0 | 0 | 0 | 0 | 0 | 0 | 0 | 0 | 0 | 0 | 0 | 0 | 0 | 0 | 0 | 0 | 0 | 0
CDP4 | NSW | SNSW | Deep storage | 0 | 0 | 0 | 0 | 0 | 0 | 0 | 0 | 0 | 0 | 0 | 0 | 0 | 0 | 0 | 0 | 0 | 0 | 0 | 0 | 0 | 0 | 0 | 0 | 0 | 0 | 0 | 0
CDP4 | NSW | SNSW | Medium storage | 0 | 0 | 0 | 0 | 0 | 0 | 0 | 0 | 0 | 0 | 0 | 0 | 0 | 0 | 0 | 0 | 0 | 0 | 0 | 0 | 0 | -50 | -50 | -50 | -50 | -50.0007 | -50.0007 | -50.0007
CDP4 | NSW | SNSW | Shallow storage | 0 | -0.99 | -0.99 | -0.99 | -0.99 | -0.99 | -1.98 | -1.98 | -2.97 | -2.97 | -2.97 | -3.96 | -3.96 | -3.96 | -4.95 | -4.95 | -4.95 | -4.95 | -14.95 | -64.95 | -65.94 | -75.84 | -76.83 | -76.83 | -175.83 | -175.83 | -175.83 | -325.83
CDP4 | NSW | SNSW | Coordinated CER storage | 0 | 0 | 0 | 0 | 0 | 0 | 0 | 0 | 0 | 0 | 0 | 0 | 0 | 0 | 0 | 0 | 0 | 0 | 0 | 0 | 0 | 0 | 0 | 0 | 0 | 0 | 0 | 0
CDP4 | NSW | SNW | Black coal | 0 | -2880 | -2880 | -2880 | -4200 | -4200 | -4200 | -4200 | -4200 | -4200 | -4200 | -4200 | -4200 | -4200 | -4200 | -4200 | -4200 | -4200 | -4200 | -4200 | -4200 | -4200 | -4200 | -4200 | -4200 | -4200 | -4200 | -4200
CDP4 | NSW | SNW | Mid-merit gas | 0 | 0 | 0 | 0 | 0 | 0 | 0 | 0 | 0 | 0 | 0 | 0 | 0 | 0 | 0 | 0 | 0 | 0 | 0 | -440 | -440 | -440 | -440 | -440 | -440 | -440 | -440 | -440
CDP4 | NSW | SNW | Flexible gas | 0 | 0 | 0 | 0 | 0 | 0 | 0 | 0 | 0 | 0 | 0 | 0 | 0 | 0 | 0 | 0 | 0 | 0 | 0 | 0 | -185 | -185 | -185 | -185 | -185 | -185 | -185 | -185
CDP4 | NSW | SNW | Hydro | 0 | 0 | 0 | 0 | 0 | 0 | 0 | 0 | 0 | 0 | 0 | 0 | 0 | 0 | 0 | 0 | 0 | 0 | 0 | 0 | 0 | 0 | 0 | 0 | 0 | 0 | 0 | 0
CDP4 | NSW | SNW | Deep storage | 0 | 0 | 0 | 0 | 0 | 0 | 0 | 0 | 0 | 0 | 0 | 0 | 0 | 0 | 0 | 0 | 0 | 0 | 0 | 0 | 0 | 0 | 0 | 0 | 0 | 0 | 0 | 0
CDP4 | NSW | SNW | Medium storage | 0 | 0 | 0 | 0 | 0 | 0 | 0 | 0 | 0 | 0 | 0 | 0 | 0 | 0 | 0 | 0 | 0 | 0 | 0 | 0 | 0 | -723.1771 | -723.1771 | -723.1771 | -723.1771 | -1037.792 | -1037.792 | -1037.792
CDP4 | NSW | SNW | Shallow storage | 0 | 0 | 0 | 0 | 0 | 0 | 0 | 0 | -72.576 | -72.576 | -72.576 | -145.152 | -195.152 | -195.152 | -267.728 | -267.728 | -267.728 | -267.728 | -267.728 | -267.728 | -340.304 | -865.304 | -937.88 | -937.88 | -937.88 | -1010.456 | -1010.456 | -1010.456
CDP4 | NSW | SNW | Coordinated CER storage | 0 | 0 | 0 | 0 | 0 | 0 | 0 | 0 | 0 | 0 | 0 | 0 | 0 | 0 | 0 | 0 | 0 | 0 | 0 | 0 | 0 | 0 | 0 | 0 | 0 | 0 | 0 | 0
CDP4 | QLD | NQ | Black coal | 0 | 0 | 0 | 0 | 0 | 0 | 0 | 0 | 0 | 0 | 0 | 0 | 0 | 0 | 0 | 0 | 0 | 0 | 0 | 0 | 0 | 0 | 0 | 0 | 0 | 0 | 0 | 0
CDP4 | QLD | NQ | Mid-merit gas | 0 | 0 | 0 | 0 | 0 | 0 | 0 | 0 | 0 | 0 | 0 | 0 | 0 | 0 | 0 | 0 | 0 | 0 | 0 | 0 | 0 | 0 | -244 | -244 | -244 | -244 | -244 | -244
CDP4 | QLD | NQ | Flexible gas | 0 | 0 | 0 | 0 | 0 | 0 | 0 | 0 | 0 | -292 | -292 | -292 | -292 | -292 | -292 | -292 | -292 | -292 | -292 | -292 | -423.5 | -423.5 | -423.5 | -423.5 | -423.5 | -423.5 | -423.5 | -423.5
CDP4 | QLD | NQ | Hydro | 0 | 0 | 0 | 0 | 0 | 0 | 0 | 0 | 0 | 0 | 0 | 0 | 0 | -86.4 | -86.4 | -86.4 | -86.4 | -86.4 | -156.4 | -156.4 | -156.4 | -156.4 | -156.4 | -156.4 | -156.4 | -156.4 | -156.4 | -156.4
CDP4 | QLD | NQ | Deep storage | 0 | 0 | 0 | 0 | 0 | 0 | 0 | 0 | 0 | 0 | 0 | 0 | 0 | 0 | 0 | 0 | 0 | 0 | 0 | 0 | 0 | 0 | 0 | 0 | 0 | 0 | 0 | 0
CDP4 | QLD | NQ | Medium storage | 0 | 0 | 0 | 0 | 0 | 0 | 0 | 0 | 0 | 0 | 0 | 0 | 0 | 0 | 0 | 0 | 0 | 0 | 0 | 0 | 0 | 0 | 0 | -6.61e-06 | -6.61e-06 | -1.106e-05 | -1.106e-05 | -1.106e-05
CDP4 | QLD | NQ | Shallow storage | 0 | 0 | 0 | 0 | 0 | 0 | 0 | 0 | 0 | 0 | 0 | 0 | 0 | 0 | 0 | 0 | 0 | 0 | 0 | 0 | 0 | 0 | -300 | -300 | -300 | -300 | -300 | -300
CDP4 | QLD | NQ | Coordinated CER storage | 0 | 0 | 0 | 0 | 0 | 0 | 0 | 0 | 0 | 0 | 0 | 0 | 0 | 0 | 0 | 0 | 0 | 0 | 0 | 0 | 0 | 0 | 0 | 0 | 0 | 0 | 0 | 0
CDP4 | QLD | GG | Black coal | 0 | 0 | 0 | -280 | -280 | -840 | -1400 | -1680 | -1680 | -1680 | -1680 | -1680 | -1680 | -1680 | -1680 | -1680 | -1680 | -1680 | -1680 | -1680 | -1680 | -1680 | -1680 | -1680 | -1680 | -1680 | -1680 | -1680
CDP4 | QLD | GG | Mid-merit gas | 0 | 0 | 0 | 0 | 0 | 0 | 0 | 0 | 0 | 0 | 0 | 0 | 0 | 0 | 0 | 0 | 0 | 0 | 0 | 0 | 0 | 0 | 0 | 0 | 0 | 0 | -180 | -180
CDP4 | QLD | GG | Flexible gas | 0 | 0 | 0 | 0 | 0 | 0 | 0 | 0 | 0 | 0 | 0 | 0 | 0 | 0 | 0 | 0 | 0 | 0 | 0 | 0 | 0 | 0 | 0 | 0 | 0 | 0 | 0 | 0
CDP4 | QLD | GG | Hydro | 0 | 0 | 0 | 0 | 0 | 0 | 0 | 0 | 0 | 0 | 0 | 0 | 0 | 0 | 0 | 0 | 0 | 0 | 0 | 0 | 0 | 0 | 0 | 0 | 0 | 0 | 0 | 0
CDP4 | QLD | GG | Deep storage | 0 | 0 | 0 | 0 | 0 | 0 | 0 | 0 | 0 | 0 | 0 | 0 | 0 | 0 | 0 | 0 | 0 | 0 | 0 | 0 | 0 | 0 | 0 | 0 | 0 | 0 | 0 | 0
CDP4 | QLD | GG | Medium storage | 0 | 0 | 0 | 0 | 0 | 0 | 0 | 0 | 0 | 0 | 0 | 0 | 0 | 0 | 0 | 0 | 0 | 0 | 0 | 0 | 0 | 0 | 0 | -2.43e-06 | -2.43e-06 | -5.37e-06 | -6.94e-06 | -1.626e-05
CDP4 | QLD | GG | Shallow storage | 0 | 0 | 0 | 0 | 0 | 0 | 0 | 0 | 0 | 0 | 0 | 0 | 0 | 0 | 0 | 0 | 0 | 0 | 0 | 0 | 0 | -400 | -400 | -400 | -400 | -400 | -400 | -400
CDP4 | QLD | GG | Coordinated CER storage | 0 | 0 | 0 | 0 | 0 | 0 | 0 | 0 | 0 | 0 | 0 | 0 | 0 | 0 | 0 | 0 | 0 | 0 | 0 | 0 | 0 | 0 | 0 | 0 | 0 | 0 | 0 | 0
CDP4 | QLD | CQ | Black coal | 0 | 0 | 0 | -1065 | -1430 | -1430 | -1430 | -1430 | -2160 | -3004 | -3004 | -3004 | -3004 | -3004 | -3004 | -3004 | -3004 | -3004 | -3004 | -3004 | -3004 | -3004 | -3004 | -3004 | -3004 | -3004 | -3004 | -3004
CDP4 | QLD | CQ | Mid-merit gas | 0 | 0 | 0 | 0 | 0 | 0 | 0 | 0 | 0 | 0 | 0 | 0 | 0 | 0 | 0 | 0 | 0 | 0 | 0 | 0 | 0 | 0 | 0 | 0 | 0 | 0 | 0 | 0
CDP4 | QLD | CQ | Flexible gas | 0 | 0 | 0 | 0 | 0 | 0 | 0 | 0 | 0 | 0 | -37 | -37 | -37 | -37 | -37 | -37 | -37 | -37 | -37 | -37 | -37 | -37 | -37 | -37 | -37 | -37 | -37 | -37
CDP4 | QLD | CQ | Hydro | 0 | 0 | 0 | 0 | 0 | 0 | 0 | 0 | 0 | 0 | 0 | 0 | 0 | 0 | 0 | 0 | 0 | 0 | 0 | 0 | 0 | 0 | 0 | 0 | 0 | 0 | 0 | 0
CDP4 | QLD | CQ | Deep storage | 0 | 0 | 0 | 0 | 0 | 0 | 0 | 0 | 0 | 0 | 0 | 0 | 0 | 0 | 0 | 0 | 0 | 0 | 0 | 0 | 0 | 0 | 0 | 0 | 0 | 0 | 0 | 0
CDP4 | QLD | CQ | Medium storage | 0 | 0 | 0 | 0 | 0 | 0 | 0 | 0 | 0 | 0 | 0 | 0 | 0 | 0 | 0 | 0 | 0 | 0 | 0 | 0 | 0 | 0 | 0 | -2.93e-06 | -2.93e-06 | -1.275e-05 | -1.275e-05 | -1.596e-05
CDP4 | QLD | CQ | Shallow storage | 0 | 0 | 0 | 0 | 0 | 0 | 0 | 0 | 0 | 0 | 0 | 0 | 0 | 0 | 0 | 0 | 0 | 0 | -50 | -50 | -50 | -50 | -50 | -200 | -200 | -200 | -200 | -200
CDP4 | QLD | CQ | Coordinated CER storage | 0 | 0 | 0 | 0 | 0 | 0 | 0 | 0 | 0 | 0 | 0 | 0 | 0 | 0 | 0 | 0 | 0 | 0 | 0 | 0 | 0 | 0 | 0 | 0 | 0 | 0 | 0 | 0
CDP4 | QLD | SQ | Black coal | 0 | 0 | 0 | 0 | 0 | 0 | -700 | -700 | -1050 | -1850 | -3446 | -3446 | -3446 | -3446 | -3446 | -3446 | -3446 | -3446 | -3446 | -3446 | -3446 | -3446 | -3446 | -3446 | -3446 | -3446 | -3446 | -3446
CDP4 | QLD | SQ | Mid-merit gas | 0 | 0 | 0 | 0 | 0 | 0 | 0 | 0 | 0 | 0 | 0 | 0 | -385 | -385 | -385 | -529.4 | -529.4 | -529.4 | -529.4 | -529.4 | -529.4 | -1173.9 | -1173.9 | -1173.9 | -1173.9 | -1173.9 | -1173.9 | -1173.9
CDP4 | QLD | SQ | Flexible gas | 0 | 0 | 0 | 0 | 0 | 0 | 0 | 0 | 0 | 0 | -80 | -80 | -80 | -80 | -80 | -80 | -80 | -80 | -80 | -80 | -80 | -80 | -644 | -644 | -644 | -1163 | -1509 | -1509
CDP4 | QLD | SQ | Hydro | 0 | 0 | 0 | 0 | 0 | 0 | 0 | 0 | 0 | 0 | 0 | 0 | 0 | 0 | 0 | 0 | 0 | 0 | 0 | 0 | 0 | 0 | 0 | 0 | 0 | 0 | 0 | 0
CDP4 | QLD | SQ | Deep storage | 0 | 0 | 0 | 0 | 0 | 0 | 0 | 0 | 0 | 0 | 0 | 0 | 0 | 0 | 0 | 0 | 0 | 0 | 0 | 0 | 0 | 0 | 0 | 0 | 0 | 0 | 0 | 0
CDP4 | QLD | SQ | Medium storage | 0 | 0 | 0 | 0 | 0 | 0 | 0 | 0 | 0 | 0 | 0 | 0 | 0 | 0 | 0 | 0 | 0 | 0 | 0 | 0 | 0 | 0 | 0 | -7.08e-06 | -7.08e-06 | -2.9085 | -2.9085 | -2.9085
CDP4 | QLD | SQ | Shallow storage | 0 | 0 | 0 | 0 | 0 | 0 | 0 | 0 | 0 | 0 | 0 | 0 | 0 | 0 | -100 | -100 | -100 | -100 | -100 | -100 | -400 | -650 | -650 | -650 | -904.8 | -904.8 | -904.8 | -1004.8
CDP4 | QLD | SQ | Coordinated CER storage | 0 | 0 | 0 | 0 | 0 | 0 | 0 | 0 | 0 | 0 | 0 | 0 | 0 | 0 | 0 | 0 | 0 | 0 | 0 | 0 | 0 | 0 | 0 | 0 | 0 | 0 | 0 | 0
CDP4 | VIC | VIC | Brown coal | 0 | 0 | 0 | -580 | -2030 | -2030 | -2030 | -2610 | -2610 | -4820 | -4820 | -4820 | -4820 | -4820 | -4820 | -4820 | -4820 | -4820 | -4820 | -4820 | -4820 | -4820 | -4820 | -4820 | -4820 | -4820 | -4820 | -4820
CDP4 | VIC | VIC | Mid-merit gas | 0 | 0 | 0 | 0 | 0 | 0 | 0 | 0 | 0 | 0 | 0 | 0 | 0 | 0 | 0 | -500 | -500 | -500 | -500 | -500 | -500 | -500 | -500 | -500 | -500 | -500 | -500 | -500
CDP4 | VIC | VIC | Flexible gas | 0 | 0 | 0 | 0 | 0 | 0 | 0 | 0 | 0 | -170 | -170 | -170 | -170 | -170 | -170 | -610 | -610 | -610 | -704 | -704 | -704 | -704 | -704 | -1288 | -1288 | -1288 | -1288 | -1288
CDP4 | VIC | VIC | Hydro | 0 | 0 | 0 | 0 | 0 | 0 | 0 | 0 | 0 | 0 | 0 | 0 | 0 | 0 | 0 | 0 | 0 | 0 | 0 | 0 | 0 | 0 | 0 | 0 | 0 | 0 | 0 | 0
CDP4 | VIC | VIC | Deep storage | 0 | 0 | 0 | 0 | 0 | 0 | 0 | 0 | 0 | 0 | 0 | 0 | 0 | 0 | 0 | 0 | 0 | 0 | 0 | 0 | 0 | 0 | 0 | 0 | 0 | 0 | 0 | 0
CDP4 | VIC | VIC | Medium storage | 0 | 0 | 0 | 0 | 0 | 0 | 0 | 0 | 0 | 0 | 0 | 0 | 0 | 0 | 0 | 0 | 0 | 0 | 0 | 0 | 0 | 0 | -350 | -350 | -350 | -350 | -350 | -350
CDP4 | VIC | VIC | Shallow storage | 0 | 0 | 0 | 0 | -7.7 | -17.3 | -17.3 | -17.3 | -17.3 | -69.13 | -69.13 | -69.13 | -69.13 | -75.73 | -80.73 | -80.73 | -80.73 | -380.73 | -380.73 | -530.73 | -730.73 | -1032.04 | -1420.5404 | -2020.54 | -2020.54 | -2040.54 | -2640.54 | -2640.54
CDP4 | VIC | VIC | Coordinated CER storage | 0 | 0 | 0 | 0 | 0 | 0 | 0 | 0 | 0 | 0 | 0 | 0 | 0 | 0 | 0 | 0 | 0 | 0 | 0 | 0 | 0 | 0 | 0 | 0 | 0 | 0 | 0 | 0
CDP4 | SA | CSA | Mid-merit gas | 0 | 0 | -980 | -980 | -980 | -980 | -980 | -980 | -980 | -980 | -980 | -980 | -980 | -1509 | -1509 | -1509 | -1509 | -1509 | -1509 | -1509 | -1509 | -1509 | -1509 | -1509 | -1509 | -1509 | -1509 | -1509
CDP4 | SA | CSA | Flexible gas | 0 | 0 | 0 | -73.5 | -73.5 | -73.5 | -319.5 | -319.5 | -559.16 | -559.16 | -559.16 | -559.16 | -559.16 | -559.16 | -559.16 | -559.16 | -559.16 | -559.16 | -559.16 | -559.16 | -897.16 | -1020.36 | -1174.36 | -1174.36 | -1174.36 | -1174.36 | -1211.56 | -1211.56
CDP4 | SA | CSA | Hydro | 0 | 0 | 0 | 0 | 0 | 0 | 0 | 0 | 0 | 0 | 0 | 0 | 0 | 0 | 0 | 0 | 0 | 0 | 0 | 0 | 0 | 0 | 0 | 0 | 0 | 0 | 0 | 0
CDP4 | SA | CSA | Deep storage | 0 | 0 | 0 | 0 | 0 | 0 | 0 | 0 | 0 | 0 | 0 | 0 | 0 | 0 | 0 | 0 | 0 | 0 | 0 | 0 | 0 | 0 | 0 | 0 | 0 | 0 | 0 | 0
CDP4 | SA | CSA | Medium storage | 0 | 0 | 0 | 0 | 0 | 0 | 0 | 0 | 0 | 0 | 0 | 0 | 0 | 0 | 0 | 0 | 0 | 0 | 0 | 0 | 0 | 0 | 0 | -1.357e-05 | -1.357e-05 | -0.00010184 | -0.00010184 | -0.00011408
CDP4 | SA | CSA | Shallow storage | 0 | 0 | 0 | 0 | 0 | -6.02 | -36.02 | -36.02 | -36.02 | -36.02 | -36.02 | -36.02 | -36.02 | -36.02 | -36.02 | -36.02 | -36.02 | -48.02 | -48.02 | -304.74 | -498.72 | -660.72 | -660.72 | -660.72 | -702.22 | -813.22 | -813.22 | -813.22
CDP4 | SA | CSA | Coordinated CER storage | 0 | 0 | 0 | 0 | 0 | 0 | 0 | 0 | 0 | 0 | 0 | 0 | 0 | 0 | 0 | 0 | 0 | 0 | 0 | 0 | 0 | 0 | 0 | 0 | 0 | 0 | 0 | 0
CDP4 | SA | SESA | Mid-merit gas | 0 | 0 | 0 | 0 | 0 | 0 | 0 | 0 | 0 | 0 | 0 | 0 | 0 | 0 | 0 | 0 | 0 | 0 | 0 | 0 | 0 | 0 | 0 | 0 | 0 | 0 | 0 | 0
CDP4 | SA | SESA | Flexible gas | 0 | 0 | 0 | -63 | -63 | -63 | -63 | -63 | -63 | -63 | -63 | -143 | -143 | -143 | -143 | -143 | -143 | -143 | -143 | -143 | -143 | -143 | -143 | -143 | -143 | -143 | -143 | -143
CDP4 | SA | SESA | Hydro | 0 | 0 | 0 | 0 | 0 | 0 | 0 | 0 | 0 | 0 | 0 | 0 | 0 | 0 | 0 | 0 | 0 | 0 | 0 | 0 | 0 | 0 | 0 | 0 | 0 | 0 | 0 | 0
CDP4 | SA | SESA | Deep storage | 0 | 0 | 0 | 0 | 0 | 0 | 0 | 0 | 0 | 0 | 0 | 0 | 0 | 0 | 0 | 0 | 0 | 0 | 0 | 0 | 0 | 0 | 0 | 0 | 0 | 0 | 0 | 0
CDP4 | SA | SESA | Medium storage | 0 | 0 | 0 | 0 | 0 | 0 | 0 | 0 | 0 | 0 | 0 | 0 | 0 | 0 | 0 | 0 | 0 | 0 | 0 | 0 | 0 | 0 | 0 | -8.87e-06 | -8.93e-06 | -3.337e-05 | -3.337e-05 | -3.88e-05
CDP4 | SA | SESA | Shallow storage | 0 | 0 | 0 | 0 | 0 | 0 | 0 | 0 | 0 | 0 | -25 | -25 | -25 | -25 | -25 | -25 | -25 | -25 | -25 | -25 | -25 | -25 | -25 | -25 | -25 | -25 | -25 | -25
CDP4 | SA | SESA | Coordinated CER storage | 0 | 0 | 0 | 0 | 0 | 0 | 0 | 0 | 0 | 0 | 0 | 0 | 0 | 0 | 0 | 0 | 0 | 0 | 0 | 0 | 0 | 0 | 0 | 0 | 0 | 0 | 0 | 0
CDP4 | TAS | TAS | Mid-merit gas | 0 | 0 | 0 | -208 | -208 | -208 | -208 | -208 | -208 | -208 | -208 | -208 | -208 | -208 | -208 | -208 | -208 | -208 | -208 | -208 | -208 | -208 | -208 | -208 | -208 | -208 | -208 | -208
CDP4 | TAS | TAS | Flexible gas | 0 | 0 | 0 | 0 | 0 | 0 | 0 | 0 | 0 | 0 | 0 | 0 | 0 | 0 | 0 | 0 | -120 | -120 | -120 | -120 | -120 | -120 | -120 | -120 | -120 | -120 | -178 | -178
CDP4 | TAS | TAS | Hydro | 0 | 0 | 0 | 0 | 0 | 0 | 0 | 0 | 0 | 0 | 0 | 0 | 0 | 0 | 0 | 0 | 0 | 0 | 0 | 0 | 0 | 0 | 0 | 0 | 0 | 0 | 0 | 0
CDP4 | TAS | TAS | Deep storage | 0 | 0 | 0 | 0 | 0 | 0 | 0 | 0 | 0 | 0 | 0 | 0 | 0 | 0 | 0 | 0 | 0 | 0 | 0 | 0 | 0 | 0 | 0 | 0 | 0 | 0 | 0 | 0
CDP4 | TAS | TAS | Medium storage | 0 | 0 | 0 | 0 | 0 | 0 | 0 | 0 | 0 | 0 | 0 | 0 | 0 | 0 | 0 | 0 | 0 | 0 | 0 | 0 | 0 | 0 | 0 | -5.45e-06 | -5.45e-06 | -1.191e-05 | -1.191e-05 | -1.191e-05
CDP4 | TAS | TAS | Shallow storage | 0 | 0 | 0 | 0 | 0 | 0 | 0 | 0 | 0 | 0 | 0 | 0 | 0 | 0 | 0 | 0 | 0 | 0 | 0 | 0 | 0 | 0 | 0 | 0 | 0 | 0 | 0 | 0
CDP4 | TAS | TAS | Coordinated CER storage | 0 | 0 | 0 | 0 | 0 | 0 | 0 | 0 | 0 | 0 | 0 | 0 | 0 | 0 | 0 | 0 | 0 | 0 | 0 | 0 | 0 | 0 | 0 | 0 | 0 | 0 | -0.14925 | -0.31248
CDP5 | NSW | NNSW | Black coal | 0 | 0 | 0 | 0 | 0 | 0 | 0 | 0 | 0 | 0 | 0 | 0 | 0 | 0 | 0 | 0 | 0 | 0 | 0 | 0 | 0 | 0 | 0 | 0 | 0 | 0 | 0 | 0
CDP5 | NSW | NNSW | Mid-merit gas | 0 | 0 | 0 | 0 | 0 | 0 | 0 | 0 | 0 | 0 | 0 | 0 | 0 | 0 | 0 | 0 | 0 | 0 | 0 | 0 | 0 | 0 | 0 | 0 | 0 | 0 | 0 | 0
CDP5 | NSW | NNSW | Flexible gas | 0 | 0 | 0 | 0 | 0 | 0 | 0 | 0 | 0 | 0 | 0 | 0 | 0 | 0 | 0 | 0 | 0 | 0 | 0 | 0 | 0 | 0 | 0 | 0 | 0 | 0 | 0 | 0
CDP5 | NSW | NNSW | Hydro | 0 | 0 | 0 | 0 | 0 | 0 | 0 | 0 | 0 | 0 | 0 | 0 | 0 | 0 | 0 | 0 | 0 | 0 | 0 | 0 | 0 | 0 | 0 | 0 | 0 | 0 | 0 | 0
CDP5 | NSW | NNSW | Deep storage | 0 | 0 | 0 | 0 | 0 | 0 | 0 | 0 | 0 | 0 | 0 | 0 | 0 | 0 | 0 | 0 | 0 | 0 | 0 | 0 | 0 | 0 | 0 | 0 | 0 | 0 | 0 | 0
CDP5 | NSW | NNSW | Medium storage | 0 | 0 | 0 | 0 | 0 | 0 | 0 | 0 | 0 | 0 | 0 | 0 | 0 | 0 | 0 | 0 | 0 | 0 | 0 | 0 | 0 | 0 | -275 | -275.0001 | -275.0001 | -777.6151 | -777.6151 | -777.6151
CDP5 | NSW | NNSW | Shallow storage | 0 | 0 | 0 | 0 | 0 | 0 | 0 | 0 | 0 | -30 | -30 | -30 | -30 | -30 | -30 | -30 | -30 | -30 | -30 | -30 | -30 | -30 | -430 | -430 | -430 | -430 | -430 | -430
CDP5 | NSW | NNSW | Coordinated CER storage | 0 | 0 | 0 | 0 | 0 | 0 | 0 | 0 | 0 | 0 | 0 | 0 | 0 | 0 | 0 | 0 | 0 | 0 | 0 | 0 | 0 | 0 | 0 | 0 | 0 | 0 | 0 | 0
CDP5 | NSW | CNSW | Black coal | 0 | 0 | 0 | 0 | 0 | -1345 | -2030 | -2715 | -2715 | -2715 | -2715 | -2715 | -3445 | -4135 | -4135 | -4135 | -4135 | -4135 | -4135 | -4135 | -4135 | -4135 | -4135 | -4135 | -4135 | -4135 | -4135 | -4135
CDP5 | NSW | CNSW | Mid-merit gas | 0 | 0 | 0 | 0 | 0 | 0 | 0 | 0 | 0 | 0 | 0 | 0 | 0 | 0 | 0 | 0 | 0 | 0 | 0 | 0 | 0 | 0 | 0 | 0 | 0 | 0 | 0 | 0
CDP5 | NSW | CNSW | Flexible gas | 0 | 0 | 0 | 0 | 0 | 0 | 0 | 0 | 0 | 0 | 0 | 0 | 0 | 0 | 0 | 0 | 0 | 0 | 0 | 0 | 0 | 0 | 0 | 0 | 0 | 0 | 0 | 0
CDP5 | NSW | CNSW | Hydro | 0 | 0 | 0 | 0 | 0 | 0 | 0 | 0 | 0 | 0 | 0 | 0 | 0 | 0 | 0 | 0 | 0 | 0 | 0 | 0 | 0 | 0 | 0 | 0 | 0 | 0 | 0 | 0
CDP5 | NSW | CNSW | Deep storage | 0 | 0 | 0 | 0 | 0 | 0 | 0 | 0 | 0 | 0 | 0 | 0 | 0 | 0 | 0 | 0 | 0 | 0 | 0 | 0 | 0 | 0 | 0 | 0 | 0 | 0 | 0 | 0
CDP5 | NSW | CNSW | Medium storage | 0 | 0 | 0 | 0 | 0 | 0 | -40.02 | -40.02 | -80.04 | -80.04 | -80.04 | -120.06 | -120.06 | -120.06 | -160.08 | -160.08 | -160.08 | -160.08 | -160.08 | -160.08 | -200.1 | -749.1 | -789.12 | -789.12 | -789.12 | -862.2318 | -862.2318 | -862.2318
CDP5 | NSW | CNSW | Shallow storage | 0 | 0 | 0 | 0 | 0 | 0 | 0 | 0 | 0 | 0 | 0 | 0 | 0 | 0 | 0 | 0 | 0 | 0 | 0 | 0 | 0 | -20 | -707.5599 | -1184.9555 | -2515.0374 | -2515.0374 | -2515.0374 | -2515.0374
CDP5 | NSW | CNSW | Coordinated CER storage | 0 | 0 | 0 | 0 | 0 | 0 | 0 | 0 | 0 | 0 | 0 | 0 | 0 | 0 | 0 | 0 | 0 | 0 | 0 | 0 | 0 | 0 | 0 | 0 | 0 | 0 | 0 | 0
CDP5 | NSW | SNSW | Black coal | 0 | 0 | 0 | 0 | 0 | 0 | 0 | 0 | 0 | 0 | 0 | 0 | 0 | 0 | 0 | 0 | 0 | 0 | 0 | 0 | 0 | 0 | 0 | 0 | 0 | 0 | 0 | 0
CDP5 | NSW | SNSW | Mid-merit gas | 0 | 0 | 0 | 0 | 0 | 0 | 0 | 0 | 0 | 0 | 0 | 0 | 0 | 0 | 0 | 0 | 0 | 0 | 0 | 0 | 0 | 0 | 0 | 0 | 0 | 0 | 0 | 0
CDP5 | NSW | SNSW | Flexible gas | 0 | 0 | 0 | 0 | 0 | 0 | 0 | 0 | 0 | 0 | 0 | 0 | 0 | 0 | 0 | 0 | 0 | 0 | 0 | 0 | -692 | -692 | -692 | -692 | -692 | -692 | -692 | -692
CDP5 | NSW | SNSW | Hydro | 0 | 0 | 0 | 0 | 0 | 0 | 0 | 0 | 0 | 0 | 0 | 0 | 0 | 0 | 0 | 0 | 0 | 0 | 0 | 0 | 0 | 0 | 0 | 0 | 0 | 0 | 0 | 0
CDP5 | NSW | SNSW | Deep storage | 0 | 0 | 0 | 0 | 0 | 0 | 0 | 0 | 0 | 0 | 0 | 0 | 0 | 0 | 0 | 0 | 0 | 0 | 0 | 0 | 0 | 0 | 0 | 0 | 0 | 0 | 0 | 0
CDP5 | NSW | SNSW | Medium storage | 0 | 0 | 0 | 0 | 0 | 0 | 0 | 0 | 0 | 0 | 0 | 0 | 0 | 0 | 0 | 0 | 0 | 0 | 0 | 0 | 0 | -50 | -50 | -50 | -50 | -50.0004 | -50.0004 | -50.0004
CDP5 | NSW | SNSW | Shallow storage | 0 | -0.99 | -0.99 | -0.99 | -0.99 | -0.99 | -1.98 | -1.98 | -2.97 | -2.97 | -2.97 | -3.96 | -3.96 | -3.96 | -4.95 | -4.95 | -4.95 | -4.95 | -14.95 | -64.95 | -65.94 | -75.84 | -76.83 | -76.83 | -175.83 | -175.83 | -175.83 | -325.83
CDP5 | NSW | SNSW | Coordinated CER storage | 0 | 0 | 0 | 0 | 0 | 0 | 0 | 0 | 0 | 0 | 0 | 0 | 0 | 0 | 0 | 0 | 0 | 0 | 0 | 0 | 0 | 0 | 0 | 0 | 0 | 0 | 0 | 0
CDP5 | NSW | SNW | Black coal | 0 | -2880 | -2880 | -2880 | -4200 | -4200 | -4200 | -4200 | -4200 | -4200 | -4200 | -4200 | -4200 | -4200 | -4200 | -4200 | -4200 | -4200 | -4200 | -4200 | -4200 | -4200 | -4200 | -4200 | -4200 | -4200 | -4200 | -4200
CDP5 | NSW | SNW | Mid-merit gas | 0 | 0 | 0 | 0 | 0 | 0 | 0 | 0 | 0 | 0 | 0 | 0 | 0 | 0 | 0 | 0 | 0 | 0 | 0 | -440 | -440 | -440 | -440 | -440 | -440 | -440 | -440 | -440
CDP5 | NSW | SNW | Flexible gas | 0 | 0 | 0 | 0 | 0 | 0 | 0 | 0 | 0 | 0 | 0 | 0 | 0 | 0 | 0 | 0 | 0 | 0 | 0 | 0 | -185 | -185 | -185 | -185 | -185 | -185 | -185 | -185
CDP5 | NSW | SNW | Hydro | 0 | 0 | 0 | 0 | 0 | 0 | 0 | 0 | 0 | 0 | 0 | 0 | 0 | 0 | 0 | 0 | 0 | 0 | 0 | 0 | 0 | 0 | 0 | 0 | 0 | 0 | 0 | 0
CDP5 | NSW | SNW | Deep storage | 0 | 0 | 0 | 0 | 0 | 0 | 0 | 0 | 0 | 0 | 0 | 0 | 0 | 0 | 0 | 0 | 0 | 0 | 0 | 0 | 0 | 0 | 0 | 0 | 0 | 0 | 0 | 0
CDP5 | NSW | SNW | Medium storage | 0 | 0 | 0 | 0 | 0 | 0 | 0 | 0 | 0 | 0 | 0 | 0 | 0 | 0 | 0 | 0 | 0 | 0 | 0 | 0 | 0 | -723.1945 | -723.1945 | -723.1945 | -723.1945 | -964.5823 | -964.5823 | -964.5823
CDP5 | NSW | SNW | Shallow storage | 0 | 0 | 0 | 0 | 0 | 0 | 0 | 0 | -72.576 | -72.576 | -72.576 | -145.152 | -195.152 | -195.152 | -267.728 | -267.728 | -267.728 | -267.728 | -267.728 | -267.728 | -340.304 | -865.304 | -937.88 | -937.88 | -937.88 | -1010.456 | -1010.456 | -1010.456
CDP5 | NSW | SNW | Coordinated CER storage | 0 | 0 | 0 | 0 | 0 | 0 | 0 | 0 | 0 | 0 | 0 | 0 | 0 | 0 | 0 | 0 | 0 | 0 | 0 | 0 | 0 | 0 | 0 | 0 | 0 | 0 | 0 | 0
CDP5 | QLD | NQ | Black coal | 0 | 0 | 0 | 0 | 0 | 0 | 0 | 0 | 0 | 0 | 0 | 0 | 0 | 0 | 0 | 0 | 0 | 0 | 0 | 0 | 0 | 0 | 0 | 0 | 0 | 0 | 0 | 0
CDP5 | QLD | NQ | Mid-merit gas | 0 | 0 | 0 | 0 | 0 | 0 | 0 | 0 | 0 | 0 | 0 | 0 | 0 | 0 | 0 | 0 | 0 | 0 | 0 | 0 | 0 | 0 | -244 | -244 | -244 | -244 | -244 | -244
CDP5 | QLD | NQ | Flexible gas | 0 | 0 | 0 | 0 | 0 | 0 | 0 | 0 | 0 | -292 | -292 | -292 | -292 | -292 | -292 | -292 | -292 | -292 | -292 | -292 | -423.5 | -423.5 | -423.5 | -423.5 | -423.5 | -423.5 | -423.5 | -423.5
CDP5 | QLD | NQ | Hydro | 0 | 0 | 0 | 0 | 0 | 0 | 0 | 0 | 0 | 0 | 0 | 0 | 0 | -86.4 | -86.4 | -86.4 | -86.4 | -86.4 | -156.4 | -156.4 | -156.4 | -156.4 | -156.4 | -156.4 | -156.4 | -156.4 | -156.4 | -156.4
CDP5 | QLD | NQ | Deep storage | 0 | 0 | 0 | 0 | 0 | 0 | 0 | 0 | 0 | 0 | 0 | 0 | 0 | 0 | 0 | 0 | 0 | 0 | 0 | 0 | 0 | 0 | 0 | 0 | 0 | 0 | 0 | 0
CDP5 | QLD | NQ | Medium storage | 0 | 0 | 0 | 0 | 0 | 0 | 0 | 0 | 0 | 0 | 0 | 0 | 0 | 0 | 0 | 0 | 0 | 0 | 0 | 0 | 0 | 0 | 0 | -1.373e-05 | -1.373e-05 | -1.417e-05 | -1.417e-05 | -1.417e-05
CDP5 | QLD | NQ | Shallow storage | 0 | 0 | 0 | 0 | 0 | 0 | 0 | 0 | 0 | 0 | 0 | 0 | 0 | 0 | 0 | 0 | 0 | 0 | 0 | 0 | 0 | 0 | -300 | -300 | -300 | -300 | -300 | -300
CDP5 | QLD | NQ | Coordinated CER storage | 0 | 0 | 0 | 0 | 0 | 0 | 0 | 0 | 0 | 0 | 0 | 0 | 0 | 0 | 0 | 0 | 0 | 0 | 0 | 0 | 0 | 0 | 0 | 0 | 0 | 0 | 0 | 0
CDP5 | QLD | GG | Black coal | 0 | 0 | 0 | -280 | -280 | -840 | -1400 | -1680 | -1680 | -1680 | -1680 | -1680 | -1680 | -1680 | -1680 | -1680 | -1680 | -1680 | -1680 | -1680 | -1680 | -1680 | -1680 | -1680 | -1680 | -1680 | -1680 | -1680
CDP5 | QLD | GG | Mid-merit gas | 0 | 0 | 0 | 0 | 0 | 0 | 0 | 0 | 0 | 0 | 0 | 0 | 0 | 0 | 0 | 0 | 0 | 0 | 0 | 0 | 0 | 0 | 0 | 0 | 0 | 0 | -180 | -180
CDP5 | QLD | GG | Flexible gas | 0 | 0 | 0 | 0 | 0 | 0 | 0 | 0 | 0 | 0 | 0 | 0 | 0 | 0 | 0 | 0 | 0 | 0 | 0 | 0 | 0 | 0 | 0 | 0 | 0 | 0 | 0 | 0
CDP5 | QLD | GG | Hydro | 0 | 0 | 0 | 0 | 0 | 0 | 0 | 0 | 0 | 0 | 0 | 0 | 0 | 0 | 0 | 0 | 0 | 0 | 0 | 0 | 0 | 0 | 0 | 0 | 0 | 0 | 0 | 0
CDP5 | QLD | GG | Deep storage | 0 | 0 | 0 | 0 | 0 | 0 | 0 | 0 | 0 | 0 | 0 | 0 | 0 | 0 | 0 | 0 | 0 | 0 | 0 | 0 | 0 | 0 | 0 | 0 | 0 | 0 | 0 | 0
CDP5 | QLD | GG | Medium storage | 0 | 0 | 0 | 0 | 0 | 0 | 0 | 0 | 0 | 0 | 0 | 0 | 0 | 0 | 0 | 0 | 0 | 0 | 0 | 0 | 0 | 0 | 0 | -6.42e-06 | -6.42e-06 | -1.449e-05 | -1.808e-05 | -2.155e-05
CDP5 | QLD | GG | Shallow storage | 0 | 0 | 0 | 0 | 0 | 0 | 0 | 0 | 0 | 0 | 0 | 0 | 0 | 0 | 0 | 0 | 0 | 0 | 0 | 0 | 0 | -400 | -400 | -400 | -400 | -400 | -400 | -400
CDP5 | QLD | GG | Coordinated CER storage | 0 | 0 | 0 | 0 | 0 | 0 | 0 | 0 | 0 | 0 | 0 | 0 | 0 | 0 | 0 | 0 | 0 | 0 | 0 | 0 | 0 | 0 | 0 | 0 | 0 | 0 | 0 | 0
CDP5 | QLD | CQ | Black coal | 0 | 0 | 0 | -1065 | -1430 | -1430 | -1430 | -1430 | -2160 | -3004 | -3004 | -3004 | -3004 | -3004 | -3004 | -3004 | -3004 | -3004 | -3004 | -3004 | -3004 | -3004 | -3004 | -3004 | -3004 | -3004 | -3004 | -3004
CDP5 | QLD | CQ | Mid-merit gas | 0 | 0 | 0 | 0 | 0 | 0 | 0 | 0 | 0 | 0 | 0 | 0 | 0 | 0 | 0 | 0 | 0 | 0 | 0 | 0 | 0 | 0 | 0 | 0 | 0 | 0 | 0 | 0
CDP5 | QLD | CQ | Flexible gas | 0 | 0 | 0 | 0 | 0 | 0 | 0 | 0 | 0 | 0 | -37 | -37 | -37 | -37 | -37 | -37 | -37 | -37 | -37 | -37 | -37 | -37 | -37 | -37 | -37 | -37 | -37 | -37
CDP5 | QLD | CQ | Hydro | 0 | 0 | 0 | 0 | 0 | 0 | 0 | 0 | 0 | 0 | 0 | 0 | 0 | 0 | 0 | 0 | 0 | 0 | 0 | 0 | 0 | 0 | 0 | 0 | 0 | 0 | 0 | 0
CDP5 | QLD | CQ | Deep storage | 0 | 0 | 0 | 0 | 0 | 0 | 0 | 0 | 0 | 0 | 0 | 0 | 0 | 0 | 0 | 0 | 0 | 0 | 0 | 0 | 0 | 0 | 0 | 0 | 0 | 0 | 0 | 0
CDP5 | QLD | CQ | Medium storage | 0 | 0 | 0 | 0 | 0 | 0 | 0 | 0 | 0 | 0 | 0 | 0 | 0 | 0 | 0 | 0 | 0 | 0 | 0 | 0 | 0 | 0 | 0 | -7.74e-06 | -7.74e-06 | -3.317e-05 | -3.317e-05 | -3.532e-05
CDP5 | QLD | CQ | Shallow storage | 0 | 0 | 0 | 0 | 0 | 0 | 0 | 0 | 0 | 0 | 0 | 0 | 0 | 0 | 0 | 0 | 0 | 0 | -50 | -50 | -50 | -50 | -50 | -200 | -200 | -200 | -200 | -200
CDP5 | QLD | CQ | Coordinated CER storage | 0 | 0 | 0 | 0 | 0 | 0 | 0 | 0 | 0 | 0 | 0 | 0 | 0 | 0 | 0 | 0 | 0 | 0 | 0 | 0 | 0 | 0 | 0 | 0 | 0 | 0 | 0 | 0
CDP5 | QLD | SQ | Black coal | 0 | 0 | 0 | 0 | 0 | 0 | -700 | -700 | -1050 | -1850 | -3446 | -3446 | -3446 | -3446 | -3446 | -3446 | -3446 | -3446 | -3446 | -3446 | -3446 | -3446 | -3446 | -3446 | -3446 | -3446 | -3446 | -3446
CDP5 | QLD | SQ | Mid-merit gas | 0 | 0 | 0 | 0 | 0 | 0 | 0 | 0 | 0 | 0 | 0 | 0 | -385 | -385 | -385 | -529.4 | -529.4 | -529.4 | -529.4 | -529.4 | -529.4 | -1173.9 | -1173.9 | -1173.9 | -1173.9 | -1173.9 | -1173.9 | -1173.9
CDP5 | QLD | SQ | Flexible gas | 0 | 0 | 0 | 0 | 0 | 0 | 0 | 0 | 0 | 0 | -80 | -80 | -80 | -80 | -80 | -80 | -80 | -80 | -80 | -80 | -80 | -80 | -644 | -644 | -644 | -1163 | -1509 | -1509
CDP5 | QLD | SQ | Hydro | 0 | 0 | 0 | 0 | 0 | 0 | 0 | 0 | 0 | 0 | 0 | 0 | 0 | 0 | 0 | 0 | 0 | 0 | 0 | 0 | 0 | 0 | 0 | 0 | 0 | 0 | 0 | 0
CDP5 | QLD | SQ | Deep storage | 0 | 0 | 0 | 0 | 0 | 0 | 0 | 0 | 0 | 0 | 0 | 0 | 0 | 0 | 0 | 0 | 0 | 0 | 0 | 0 | 0 | 0 | 0 | 0 | 0 | 0 | 0 | 0
CDP5 | QLD | SQ | Medium storage | 0 | 0 | 0 | 0 | 0 | 0 | 0 | 0 | 0 | 0 | 0 | 0 | 0 | 0 | 0 | 0 | 0 | 0 | 0 | 0 | 0 | 0 | 0 | -1.875e-05 | -2.956e-05 | -2.9085 | -2.9085 | -2.9085
CDP5 | QLD | SQ | Shallow storage | 0 | 0 | 0 | 0 | 0 | 0 | 0 | 0 | 0 | 0 | 0 | 0 | 0 | 0 | -100 | -100 | -100 | -100 | -100 | -100 | -400 | -650 | -650 | -650 | -904.8 | -904.8 | -904.8 | -1004.8
CDP5 | QLD | SQ | Coordinated CER storage | 0 | 0 | 0 | 0 | 0 | 0 | 0 | 0 | 0 | 0 | 0 | 0 | 0 | 0 | 0 | 0 | 0 | 0 | 0 | 0 | 0 | 0 | 0 | 0 | 0 | 0 | 0 | 0
CDP5 | VIC | VIC | Brown coal | 0 | 0 | 0 | -580 | -2030 | -2030 | -2030 | -2610 | -2610 | -4820 | -4820 | -4820 | -4820 | -4820 | -4820 | -4820 | -4820 | -4820 | -4820 | -4820 | -4820 | -4820 | -4820 | -4820 | -4820 | -4820 | -4820 | -4820
CDP5 | VIC | VIC | Mid-merit gas | 0 | 0 | 0 | 0 | 0 | 0 | 0 | 0 | 0 | 0 | 0 | 0 | 0 | 0 | 0 | -500 | -500 | -500 | -500 | -500 | -500 | -500 | -500 | -500 | -500 | -500 | -500 | -500
CDP5 | VIC | VIC | Flexible gas | 0 | 0 | 0 | 0 | 0 | 0 | 0 | 0 | 0 | -170 | -170 | -170 | -170 | -170 | -170 | -610 | -610 | -610 | -704 | -704 | -704 | -704 | -704 | -1288 | -1288 | -1288 | -1288 | -1288
CDP5 | VIC | VIC | Hydro | 0 | 0 | 0 | 0 | 0 | 0 | 0 | 0 | 0 | 0 | 0 | 0 | 0 | 0 | 0 | 0 | 0 | 0 | 0 | 0 | 0 | 0 | 0 | 0 | 0 | 0 | 0 | 0
CDP5 | VIC | VIC | Deep storage | 0 | 0 | 0 | 0 | 0 | 0 | 0 | 0 | 0 | 0 | 0 | 0 | 0 | 0 | 0 | 0 | 0 | 0 | 0 | 0 | 0 | 0 | 0 | 0 | 0 | 0 | 0 | 0
CDP5 | VIC | VIC | Medium storage | 0 | 0 | 0 | 0 | 0 | 0 | 0 | 0 | 0 | 0 | 0 | 0 | 0 | 0 | 0 | 0 | 0 | 0 | 0 | 0 | 0 | 0 | -350 | -350 | -350 | -350.0001 | -350.0001 | -350.0001
CDP5 | VIC | VIC | Shallow storage | 0 | 0 | 0 | 0 | -7.7 | -17.3 | -17.3 | -17.3 | -17.3 | -69.13 | -69.13 | -69.13 | -69.13 | -75.73 | -80.73 | -80.73 | -80.73 | -380.73 | -380.73 | -530.73 | -730.73 | -1032.04 | -1420.5409 | -2630.9159 | -2630.9159 | -2650.9159 | -3250.9159 | -3250.9159
CDP5 | VIC | VIC | Coordinated CER storage | 0 | 0 | 0 | 0 | 0 | 0 | 0 | 0 | 0 | 0 | 0 | 0 | 0 | 0 | 0 | 0 | 0 | 0 | 0 | 0 | 0 | 0 | 0 | 0 | 0 | 0 | 0 | 0
CDP5 | SA | CSA | Mid-merit gas | 0 | 0 | -980 | -980 | -980 | -980 | -980 | -980 | -980 | -980 | -980 | -980 | -980 | -1509 | -1509 | -1509 | -1509 | -1509 | -1509 | -1509 | -1509 | -1509 | -1509 | -1509 | -1509 | -1509 | -1509 | -1509
CDP5 | SA | CSA | Flexible gas | 0 | 0 | 0 | -73.5 | -73.5 | -73.5 | -319.5 | -319.5 | -559.16 | -559.16 | -559.16 | -559.16 | -559.16 | -559.16 | -559.16 | -559.16 | -559.16 | -559.16 | -559.16 | -559.16 | -897.16 | -1020.36 | -1174.36 | -1174.36 | -1174.36 | -1174.36 | -1211.56 | -1211.56
CDP5 | SA | CSA | Hydro | 0 | 0 | 0 | 0 | 0 | 0 | 0 | 0 | 0 | 0 | 0 | 0 | 0 | 0 | 0 | 0 | 0 | 0 | 0 | 0 | 0 | 0 | 0 | 0 | 0 | 0 | 0 | 0
CDP5 | SA | CSA | Deep storage | 0 | 0 | 0 | 0 | 0 | 0 | 0 | 0 | 0 | 0 | 0 | 0 | 0 | 0 | 0 | 0 | 0 | 0 | 0 | 0 | 0 | 0 | 0 | 0 | 0 | 0 | 0 | 0
CDP5 | SA | CSA | Medium storage | 0 | 0 | 0 | 0 | 0 | 0 | 0 | 0 | 0 | 0 | 0 | 0 | 0 | 0 | 0 | 0 | 0 | 0 | 0 | 0 | 0 | 0 | 0 | -3.41e-05 | -3.663e-05 | -0.00014267 | -0.00014267 | -0.00014496
CDP5 | SA | CSA | Shallow storage | 0 | 0 | 0 | 0 | 0 | -6.02 | -36.02 | -36.02 | -36.02 | -36.02 | -36.02 | -36.02 | -36.02 | -36.02 | -36.02 | -36.02 | -36.02 | -48.02 | -48.02 | -304.74 | -498.72 | -660.72 | -660.72 | -660.72 | -702.22 | -813.22 | -813.22 | -813.22
CDP5 | SA | CSA | Coordinated CER storage | 0 | 0 | 0 | 0 | 0 | 0 | 0 | 0 | 0 | 0 | 0 | 0 | 0 | 0 | 0 | 0 | 0 | 0 | 0 | 0 | 0 | 0 | 0 | 0 | 0 | 0 | 0 | 0
CDP5 | SA | SESA | Mid-merit gas | 0 | 0 | 0 | 0 | 0 | 0 | 0 | 0 | 0 | 0 | 0 | 0 | 0 | 0 | 0 | 0 | 0 | 0 | 0 | 0 | 0 | 0 | 0 | 0 | 0 | 0 | 0 | 0
CDP5 | SA | SESA | Flexible gas | 0 | 0 | 0 | -63 | -63 | -63 | -63 | -63 | -63 | -63 | -63 | -143 | -143 | -143 | -143 | -143 | -143 | -143 | -143 | -143 | -143 | -143 | -143 | -143 | -143 | -143 | -143 | -143
CDP5 | SA | SESA | Hydro | 0 | 0 | 0 | 0 | 0 | 0 | 0 | 0 | 0 | 0 | 0 | 0 | 0 | 0 | 0 | 0 | 0 | 0 | 0 | 0 | 0 | 0 | 0 | 0 | 0 | 0 | 0 | 0
CDP5 | SA | SESA | Deep storage | 0 | 0 | 0 | 0 | 0 | 0 | 0 | 0 | 0 | 0 | 0 | 0 | 0 | 0 | 0 | 0 | 0 | 0 | 0 | 0 | 0 | 0 | 0 | 0 | 0 | 0 | 0 | 0
CDP5 | SA | SESA | Medium storage | 0 | 0 | 0 | 0 | 0 | 0 | 0 | 0 | 0 | 0 | 0 | 0 | 0 | 0 | 0 | 0 | 0 | 0 | 0 | 0 | 0 | 0 | 0 | -2.343e-05 | -2.343e-05 | -8.286e-05 | -8.286e-05 | -8.576e-05
CDP5 | SA | SESA | Shallow storage | 0 | 0 | 0 | 0 | 0 | 0 | 0 | 0 | 0 | 0 | -25 | -25 | -25 | -25 | -25 | -25 | -25 | -25 | -25 | -25 | -25 | -25 | -25 | -25 | -25 | -25 | -25 | -25
CDP5 | SA | SESA | Coordinated CER storage | 0 | 0 | 0 | 0 | 0 | 0 | 0 | 0 | 0 | 0 | 0 | 0 | 0 | 0 | 0 | 0 | 0 | 0 | 0 | 0 | 0 | 0 | 0 | 0 | 0 | 0 | 0 | 0
CDP5 | TAS | TAS | Mid-merit gas | 0 | 0 | 0 | -208 | -208 | -208 | -208 | -208 | -208 | -208 | -208 | -208 | -208 | -208 | -208 | -208 | -208 | -208 | -208 | -208 | -208 | -208 | -208 | -208 | -208 | -208 | -208 | -208
CDP5 | TAS | TAS | Flexible gas | 0 | 0 | 0 | 0 | 0 | 0 | 0 | 0 | 0 | 0 | 0 | 0 | 0 | 0 | 0 | 0 | -120 | -120 | -120 | -120 | -120 | -120 | -120 | -120 | -120 | -120 | -178 | -178
CDP5 | TAS | TAS | Hydro | 0 | 0 | 0 | 0 | 0 | 0 | 0 | 0 | 0 | 0 | 0 | 0 | 0 | 0 | 0 | 0 | 0 | 0 | 0 | 0 | 0 | 0 | 0 | 0 | 0 | 0 | 0 | 0
CDP5 | TAS | TAS | Deep storage | 0 | 0 | 0 | 0 | 0 | 0 | 0 | 0 | 0 | 0 | 0 | 0 | 0 | 0 | 0 | 0 | 0 | 0 | 0 | 0 | 0 | 0 | 0 | 0 | 0 | 0 | 0 | 0
CDP5 | TAS | TAS | Medium storage | 0 | 0 | 0 | 0 | 0 | 0 | 0 | 0 | 0 | 0 | 0 | 0 | 0 | 0 | 0 | 0 | 0 | 0 | 0 | 0 | 0 | 0 | 0 | -1.25e-05 | -1.333e-05 | -2.818e-05 | -2.818e-05 | -2.86e-05
CDP5 | TAS | TAS | Shallow storage | 0 | 0 | 0 | 0 | 0 | 0 | 0 | 0 | 0 | 0 | 0 | 0 | 0 | 0 | 0 | 0 | 0 | 0 | 0 | 0 | 0 | 0 | 0 | 0 | 0 | 0 | 0 | 0
CDP5 | TAS | TAS | Coordinated CER storage | 0 | 0 | 0 | 0 | 0 | 0 | 0 | 0 | 0 | 0 | 0 | 0 | 0 | 0 | 0 | 0 | 0 | 0 | 0 | 0 | 0 | 0 | 0 | 0 | 0 | 0 | -0.14925 | -0.31248
CDP6 | NSW | NNSW | Black coal | 0 | 0 | 0 | 0 | 0 | 0 | 0 | 0 | 0 | 0 | 0 | 0 | 0 | 0 | 0 | 0 | 0 | 0 | 0 | 0 | 0 | 0 | 0 | 0 | 0 | 0 | 0 | 0
CDP6 | NSW | NNSW | Mid-merit gas | 0 | 0 | 0 | 0 | 0 | 0 | 0 | 0 | 0 | 0 | 0 | 0 | 0 | 0 | 0 | 0 | 0 | 0 | 0 | 0 | 0 | 0 | 0 | 0 | 0 | 0 | 0 | 0
CDP6 | NSW | NNSW | Flexible gas | 0 | 0 | 0 | 0 | 0 | 0 | 0 | 0 | 0 | 0 | 0 | 0 | 0 | 0 | 0 | 0 | 0 | 0 | 0 | 0 | 0 | 0 | 0 | 0 | 0 | 0 | 0 | 0
CDP6 | NSW | NNSW | Hydro | 0 | 0 | 0 | 0 | 0 | 0 | 0 | 0 | 0 | 0 | 0 | 0 | 0 | 0 | 0 | 0 | 0 | 0 | 0 | 0 | 0 | 0 | 0 | 0 | 0 | 0 | 0 | 0
CDP6 | NSW | NNSW | Deep storage | 0 | 0 | 0 | 0 | 0 | 0 | 0 | 0 | 0 | 0 | 0 | 0 | 0 | 0 | 0 | 0 | 0 | 0 | 0 | 0 | 0 | 0 | 0 | 0 | 0 | 0 | 0 | 0
CDP6 | NSW | NNSW | Medium storage | 0 | 0 | 0 | 0 | 0 | 0 | 0 | 0 | 0 | 0 | 0 | 0 | 0 | 0 | 0 | 0 | 0 | 0 | 0 | 0 | 0 | 0 | -275 | -275.0001 | -275.0001 | -680.529 | -680.529 | -680.529
CDP6 | NSW | NNSW | Shallow storage | 0 | 0 | 0 | 0 | 0 | 0 | 0 | 0 | 0 | -30 | -30 | -30 | -30 | -30 | -30 | -30 | -30 | -30 | -30 | -30 | -30 | -30 | -430 | -430 | -430 | -430 | -430 | -430
CDP6 | NSW | NNSW | Coordinated CER storage | 0 | 0 | 0 | 0 | 0 | 0 | 0 | 0 | 0 | 0 | 0 | 0 | 0 | 0 | 0 | 0 | 0 | 0 | 0 | 0 | 0 | 0 | 0 | 0 | 0 | 0 | 0 | 0
CDP6 | NSW | CNSW | Black coal | 0 | 0 | 0 | 0 | 0 | -1345 | -2030 | -2715 | -2715 | -2715 | -2715 | -2715 | -3445 | -4135 | -4135 | -4135 | -4135 | -4135 | -4135 | -4135 | -4135 | -4135 | -4135 | -4135 | -4135 | -4135 | -4135 | -4135
CDP6 | NSW | CNSW | Mid-merit gas | 0 | 0 | 0 | 0 | 0 | 0 | 0 | 0 | 0 | 0 | 0 | 0 | 0 | 0 | 0 | 0 | 0 | 0 | 0 | 0 | 0 | 0 | 0 | 0 | 0 | 0 | 0 | 0
CDP6 | NSW | CNSW | Flexible gas | 0 | 0 | 0 | 0 | 0 | 0 | 0 | 0 | 0 | 0 | 0 | 0 | 0 | 0 | 0 | 0 | 0 | 0 | 0 | 0 | 0 | 0 | 0 | 0 | 0 | 0 | 0 | 0
CDP6 | NSW | CNSW | Hydro | 0 | 0 | 0 | 0 | 0 | 0 | 0 | 0 | 0 | 0 | 0 | 0 | 0 | 0 | 0 | 0 | 0 | 0 | 0 | 0 | 0 | 0 | 0 | 0 | 0 | 0 | 0 | 0
CDP6 | NSW | CNSW | Deep storage | 0 | 0 | 0 | 0 | 0 | 0 | 0 | 0 | 0 | 0 | 0 | 0 | 0 | 0 | 0 | 0 | 0 | 0 | 0 | 0 | 0 | 0 | 0 | 0 | 0 | 0 | 0 | 0
CDP6 | NSW | CNSW | Medium storage | 0 | 0 | 0 | 0 | 0 | 0 | -40.02 | -40.02 | -80.04 | -80.04 | -80.04 | -120.06 | -120.06 | -120.06 | -160.08 | -160.08 | -160.08 | -160.08 | -160.08 | -160.08 | -200.1 | -749.1 | -789.12 | -789.12 | -789.1201 | -988.9484 | -988.9484 | -988.9484
CDP6 | NSW | CNSW | Shallow storage | 0 | 0 | 0 | 0 | 0 | 0 | 0 | 0 | 0 | 0 | 0 | 0 | 0 | 0 | 0 | 0 | 0 | 0 | 0 | 0 | 0 | -20 | -707.5831 | -1884.9861 | -3215.0679 | -3215.0679 | -3215.0679 | -3215.0679
CDP6 | NSW | CNSW | Coordinated CER storage | 0 | 0 | 0 | 0 | 0 | 0 | 0 | 0 | 0 | 0 | 0 | 0 | 0 | 0 | 0 | 0 | 0 | 0 | 0 | 0 | 0 | 0 | 0 | 0 | 0 | 0 | 0 | 0
CDP6 | NSW | SNSW | Black coal | 0 | 0 | 0 | 0 | 0 | 0 | 0 | 0 | 0 | 0 | 0 | 0 | 0 | 0 | 0 | 0 | 0 | 0 | 0 | 0 | 0 | 0 | 0 | 0 | 0 | 0 | 0 | 0
CDP6 | NSW | SNSW | Mid-merit gas | 0 | 0 | 0 | 0 | 0 | 0 | 0 | 0 | 0 | 0 | 0 | 0 | 0 | 0 | 0 | 0 | 0 | 0 | 0 | 0 | 0 | 0 | 0 | 0 | 0 | 0 | 0 | 0
CDP6 | NSW | SNSW | Flexible gas | 0 | 0 | 0 | 0 | 0 | 0 | 0 | 0 | 0 | 0 | 0 | 0 | 0 | 0 | 0 | 0 | 0 | 0 | 0 | 0 | -692 | -692 | -692 | -692 | -692 | -692 | -692 | -692
CDP6 | NSW | SNSW | Hydro | 0 | 0 | 0 | 0 | 0 | 0 | 0 | 0 | 0 | 0 | 0 | 0 | 0 | 0 | 0 | 0 | 0 | 0 | 0 | 0 | 0 | 0 | 0 | 0 | 0 | 0 | 0 | 0
CDP6 | NSW | SNSW | Deep storage | 0 | 0 | 0 | 0 | 0 | 0 | 0 | 0 | 0 | 0 | 0 | 0 | 0 | 0 | 0 | 0 | 0 | 0 | 0 | 0 | 0 | 0 | 0 | 0 | 0 | 0 | 0 | 0
CDP6 | NSW | SNSW | Medium storage | 0 | 0 | 0 | 0 | 0 | 0 | 0 | 0 | 0 | 0 | 0 | 0 | 0 | 0 | 0 | 0 | 0 | 0 | 0 | 0 | 0 | -50 | -50 | -50.0001 | -50.0001 | -50.0004 | -50.0004 | -50.0004
CDP6 | NSW | SNSW | Shallow storage | 0 | -0.99 | -0.99 | -0.99 | -0.99 | -0.99 | -1.98 | -1.98 | -2.97 | -2.97 | -2.97 | -3.96 | -3.96 | -3.96 | -4.95 | -4.95 | -4.95 | -4.95 | -14.95 | -64.95 | -65.94 | -75.84 | -76.83 | -76.83 | -175.83 | -175.83 | -175.83 | -325.83
CDP6 | NSW | SNSW | Coordinated CER storage | 0 | 0 | 0 | 0 | 0 | 0 | 0 | 0 | 0 | 0 | 0 | 0 | 0 | 0 | 0 | 0 | 0 | 0 | 0 | 0 | 0 | 0 | 0 | 0 | 0 | 0 | 0 | 0
CDP6 | NSW | SNW | Black coal | 0 | -2880 | -2880 | -2880 | -4200 | -4200 | -4200 | -4200 | -4200 | -4200 | -4200 | -4200 | -4200 | -4200 | -4200 | -4200 | -4200 | -4200 | -4200 | -4200 | -4200 | -4200 | -4200 | -4200 | -4200 | -4200 | -4200 | -4200
CDP6 | NSW | SNW | Mid-merit gas | 0 | 0 | 0 | 0 | 0 | 0 | 0 | 0 | 0 | 0 | 0 | 0 | 0 | 0 | 0 | 0 | 0 | 0 | 0 | -440 | -440 | -440 | -440 | -440 | -440 | -440 | -440 | -440
CDP6 | NSW | SNW | Flexible gas | 0 | 0 | 0 | 0 | 0 | 0 | 0 | 0 | 0 | 0 | 0 | 0 | 0 | 0 | 0 | 0 | 0 | 0 | 0 | 0 | -185 | -185 | -185 | -185 | -185 | -185 | -185 | -185
CDP6 | NSW | SNW | Hydro | 0 | 0 | 0 | 0 | 0 | 0 | 0 | 0 | 0 | 0 | 0 | 0 | 0 | 0 | 0 | 0 | 0 | 0 | 0 | 0 | 0 | 0 | 0 | 0 | 0 | 0 | 0 | 0
CDP6 | NSW | SNW | Deep storage | 0 | 0 | 0 | 0 | 0 | 0 | 0 | 0 | 0 | 0 | 0 | 0 | 0 | 0 | 0 | 0 | 0 | 0 | 0 | 0 | 0 | 0 | 0 | 0 | 0 | 0 | 0 | 0
CDP6 | NSW | SNW | Medium storage | 0 | 0 | 0 | 0 | 0 | 0 | 0 | 0 | 0 | 0 | 0 | 0 | 0 | 0 | 0 | 0 | 0 | 0 | 0 | 0 | 0 | -723.1702 | -723.1702 | -723.1702 | -723.1703 | -934.9259 | -934.9259 | -934.9259
CDP6 | NSW | SNW | Shallow storage | 0 | 0 | 0 | 0 | 0 | 0 | 0 | 0 | -72.576 | -72.576 | -72.576 | -145.152 | -195.152 | -195.152 | -267.728 | -267.728 | -267.728 | -267.728 | -267.728 | -267.728 | -340.304 | -865.304 | -937.88 | -937.88 | -937.88 | -1010.456 | -1010.456 | -1010.456
CDP6 | NSW | SNW | Coordinated CER storage | 0 | 0 | 0 | 0 | 0 | 0 | 0 | 0 | 0 | 0 | 0 | 0 | 0 | 0 | 0 | 0 | 0 | 0 | 0 | 0 | 0 | 0 | 0 | 0 | 0 | 0 | 0 | 0
CDP6 | QLD | NQ | Black coal | 0 | 0 | 0 | 0 | 0 | 0 | 0 | 0 | 0 | 0 | 0 | 0 | 0 | 0 | 0 | 0 | 0 | 0 | 0 | 0 | 0 | 0 | 0 | 0 | 0 | 0 | 0 | 0
CDP6 | QLD | NQ | Mid-merit gas | 0 | 0 | 0 | 0 | 0 | 0 | 0 | 0 | 0 | 0 | 0 | 0 | 0 | 0 | 0 | 0 | 0 | 0 | 0 | 0 | 0 | 0 | -244 | -244 | -244 | -244 | -244 | -244
CDP6 | QLD | NQ | Flexible gas | 0 | 0 | 0 | 0 | 0 | 0 | 0 | 0 | 0 | -292 | -292 | -292 | -292 | -292 | -292 | -292 | -292 | -292 | -292 | -292 | -423.5 | -423.5 | -423.5 | -423.5 | -423.5 | -423.5 | -423.5 | -423.5
CDP6 | QLD | NQ | Hydro | 0 | 0 | 0 | 0 | 0 | 0 | 0 | 0 | 0 | 0 | 0 | 0 | 0 | -86.4 | -86.4 | -86.4 | -86.4 | -86.4 | -156.4 | -156.4 | -156.4 | -156.4 | -156.4 | -156.4 | -156.4 | -156.4 | -156.4 | -156.4
CDP6 | QLD | NQ | Deep storage | 0 | 0 | 0 | 0 | 0 | 0 | 0 | 0 | 0 | 0 | 0 | 0 | 0 | 0 | 0 | 0 | 0 | 0 | 0 | 0 | 0 | 0 | 0 | 0 | 0 | 0 | 0 | 0
CDP6 | QLD | NQ | Medium storage | 0 | 0 | 0 | 0 | 0 | 0 | 0 | 0 | 0 | 0 | 0 | 0 | 0 | 0 | 0 | 0 | 0 | 0 | 0 | 0 | 0 | 0 | 0 | -3.139e-05 | -3.343e-05 | -7.187e-05 | -7.187e-05 | -7.187e-05
CDP6 | QLD | NQ | Shallow storage | 0 | 0 | 0 | 0 | 0 | 0 | 0 | 0 | 0 | 0 | 0 | 0 | 0 | 0 | 0 | 0 | 0 | 0 | 0 | 0 | 0 | 0 | -300 | -300 | -300 | -300 | -300 | -300
CDP6 | QLD | NQ | Coordinated CER storage | 0 | 0 | 0 | 0 | 0 | 0 | 0 | 0 | 0 | 0 | 0 | 0 | 0 | 0 | 0 | 0 | 0 | 0 | 0 | 0 | 0 | 0 | 0 | 0 | 0 | 0 | 0 | 0
CDP6 | QLD | GG | Black coal | 0 | 0 | 0 | -280 | -280 | -840 | -1400 | -1680 | -1680 | -1680 | -1680 | -1680 | -1680 | -1680 | -1680 | -1680 | -1680 | -1680 | -1680 | -1680 | -1680 | -1680 | -1680 | -1680 | -1680 | -1680 | -1680 | -1680
CDP6 | QLD | GG | Mid-merit gas | 0 | 0 | 0 | 0 | 0 | 0 | 0 | 0 | 0 | 0 | 0 | 0 | 0 | 0 | 0 | 0 | 0 | 0 | 0 | 0 | 0 | 0 | 0 | 0 | 0 | 0 | -180 | -180
CDP6 | QLD | GG | Flexible gas | 0 | 0 | 0 | 0 | 0 | 0 | 0 | 0 | 0 | 0 | 0 | 0 | 0 | 0 | 0 | 0 | 0 | 0 | 0 | 0 | 0 | 0 | 0 | 0 | 0 | 0 | 0 | 0
CDP6 | QLD | GG | Hydro | 0 | 0 | 0 | 0 | 0 | 0 | 0 | 0 | 0 | 0 | 0 | 0 | 0 | 0 | 0 | 0 | 0 | 0 | 0 | 0 | 0 | 0 | 0 | 0 | 0 | 0 | 0 | 0
CDP6 | QLD | GG | Deep storage | 0 | 0 | 0 | 0 | 0 | 0 | 0 | 0 | 0 | 0 | 0 | 0 | 0 | 0 | 0 | 0 | 0 | 0 | 0 | 0 | 0 | 0 | 0 | 0 | 0 | 0 | 0 | 0
CDP6 | QLD | GG | Medium storage | 0 | 0 | 0 | 0 | 0 | 0 | 0 | 0 | 0 | 0 | 0 | 0 | 0 | 0 | 0 | 0 | 0 | 0 | 0 | 0 | 0 | 0 | 0 | -1.157e-05 | -1.157e-05 | -2.493e-05 | -3.293e-05 | -3.394e-05
CDP6 | QLD | GG | Shallow storage | 0 | 0 | 0 | 0 | 0 | 0 | 0 | 0 | 0 | 0 | 0 | 0 | 0 | 0 | 0 | 0 | 0 | 0 | 0 | 0 | 0 | -400 | -400 | -400 | -400 | -400 | -400 | -400
CDP6 | QLD | GG | Coordinated CER storage | 0 | 0 | 0 | 0 | 0 | 0 | 0 | 0 | 0 | 0 | 0 | 0 | 0 | 0 | 0 | 0 | 0 | 0 | 0 | 0 | 0 | 0 | 0 | 0 | 0 | 0 | 0 | 0
CDP6 | QLD | CQ | Black coal | 0 | 0 | 0 | -1065 | -1430 | -1430 | -1430 | -1430 | -2160 | -3004 | -3004 | -3004 | -3004 | -3004 | -3004 | -3004 | -3004 | -3004 | -3004 | -3004 | -3004 | -3004 | -3004 | -3004 | -3004 | -3004 | -3004 | -3004
CDP6 | QLD | CQ | Mid-merit gas | 0 | 0 | 0 | 0 | 0 | 0 | 0 | 0 | 0 | 0 | 0 | 0 | 0 | 0 | 0 | 0 | 0 | 0 | 0 | 0 | 0 | 0 | 0 | 0 | 0 | 0 | 0 | 0
CDP6 | QLD | CQ | Flexible gas | 0 | 0 | 0 | 0 | 0 | 0 | 0 | 0 | 0 | 0 | -37 | -37 | -37 | -37 | -37 | -37 | -37 | -37 | -37 | -37 | -37 | -37 | -37 | -37 | -37 | -37 | -37 | -37
CDP6 | QLD | CQ | Hydro | 0 | 0 | 0 | 0 | 0 | 0 | 0 | 0 | 0 | 0 | 0 | 0 | 0 | 0 | 0 | 0 | 0 | 0 | 0 | 0 | 0 | 0 | 0 | 0 | 0 | 0 | 0 | 0
CDP6 | QLD | CQ | Deep storage | 0 | 0 | 0 | 0 | 0 | 0 | 0 | 0 | 0 | 0 | 0 | 0 | 0 | 0 | 0 | 0 | 0 | 0 | 0 | 0 | 0 | 0 | 0 | 0 | 0 | 0 | 0 | 0
CDP6 | QLD | CQ | Medium storage | 0 | 0 | 0 | 0 | 0 | 0 | 0 | 0 | 0 | 0 | 0 | 0 | 0 | 0 | 0 | 0 | 0 | 0 | 0 | 0 | 0 | 0 | 0 | -1.393e-05 | -1.393e-05 | -6.19e-05 | -6.19e-05 | -6.309e-05
CDP6 | QLD | CQ | Shallow storage | 0 | 0 | 0 | 0 | 0 | 0 | 0 | 0 | 0 | 0 | 0 | 0 | 0 | 0 | 0 | 0 | 0 | 0 | -50 | -50 | -50 | -50 | -50 | -200 | -200 | -200 | -200 | -200
CDP6 | QLD | CQ | Coordinated CER storage | 0 | 0 | 0 | 0 | 0 | 0 | 0 | 0 | 0 | 0 | 0 | 0 | 0 | 0 | 0 | 0 | 0 | 0 | 0 | 0 | 0 | 0 | 0 | 0 | 0 | 0 | 0 | 0
CDP6 | QLD | SQ | Black coal | 0 | 0 | 0 | 0 | 0 | 0 | -700 | -700 | -1050 | -1850 | -3446 | -3446 | -3446 | -3446 | -3446 | -3446 | -3446 | -3446 | -3446 | -3446 | -3446 | -3446 | -3446 | -3446 | -3446 | -3446 | -3446 | -3446
CDP6 | QLD | SQ | Mid-merit gas | 0 | 0 | 0 | 0 | 0 | 0 | 0 | 0 | 0 | 0 | 0 | 0 | -385 | -385 | -385 | -529.4 | -529.4 | -529.4 | -529.4 | -529.4 | -529.4 | -1173.9 | -1173.9 | -1173.9 | -1173.9 | -1173.9 | -1173.9 | -1173.9
CDP6 | QLD | SQ | Flexible gas | 0 | 0 | 0 | 0 | 0 | 0 | 0 | 0 | 0 | 0 | -80 | -80 | -80 | -80 | -80 | -80 | -80 | -80 | -80 | -80 | -80 | -80 | -644 | -644 | -644 | -1163 | -1509 | -1509
CDP6 | QLD | SQ | Hydro | 0 | 0 | 0 | 0 | 0 | 0 | 0 | 0 | 0 | 0 | 0 | 0 | 0 | 0 | 0 | 0 | 0 | 0 | 0 | 0 | 0 | 0 | 0 | 0 | 0 | 0 | 0 | 0
CDP6 | QLD | SQ | Deep storage | 0 | 0 | 0 | 0 | 0 | 0 | 0 | 0 | 0 | 0 | 0 | 0 | 0 | 0 | 0 | 0 | 0 | 0 | 0 | 0 | 0 | 0 | 0 | 0 | 0 | 0 | 0 | 0
CDP6 | QLD | SQ | Medium storage | 0 | 0 | 0 | 0 | 0 | 0 | 0 | 0 | 0 | 0 | 0 | 0 | 0 | 0 | 0 | 0 | 0 | 0 | 0 | 0 | 0 | 0 | 0 | -3.368e-05 | -5.324e-05 | -2.908 | -2.908 | -2.908
CDP6 | QLD | SQ | Shallow storage | 0 | 0 | 0 | 0 | 0 | 0 | 0 | 0 | 0 | 0 | 0 | 0 | 0 | 0 | -100 | -100 | -100 | -100 | -100 | -100 | -400 | -650 | -650 | -650 | -904.8 | -904.8 | -904.8 | -1004.8
CDP6 | QLD | SQ | Coordinated CER storage | 0 | 0 | 0 | 0 | 0 | 0 | 0 | 0 | 0 | 0 | 0 | 0 | 0 | 0 | 0 | 0 | 0 | 0 | 0 | 0 | 0 | 0 | 0 | 0 | 0 | 0 | 0 | 0
CDP6 | VIC | VIC | Brown coal | 0 | 0 | 0 | -580 | -2030 | -2030 | -2030 | -2610 | -2610 | -4820 | -4820 | -4820 | -4820 | -4820 | -4820 | -4820 | -4820 | -4820 | -4820 | -4820 | -4820 | -4820 | -4820 | -4820 | -4820 | -4820 | -4820 | -4820
CDP6 | VIC | VIC | Mid-merit gas | 0 | 0 | 0 | 0 | 0 | 0 | 0 | 0 | 0 | 0 | 0 | 0 | 0 | 0 | 0 | -500 | -500 | -500 | -500 | -500 | -500 | -500 | -500 | -500 | -500 | -500 | -500 | -500
CDP6 | VIC | VIC | Flexible gas | 0 | 0 | 0 | 0 | 0 | 0 | 0 | 0 | 0 | -170 | -170 | -170 | -170 | -170 | -170 | -610 | -610 | -610 | -704 | -704 | -704 | -704 | -704 | -1288 | -1288 | -1288 | -1288 | -1288
CDP6 | VIC | VIC | Hydro | 0 | 0 | 0 | 0 | 0 | 0 | 0 | 0 | 0 | 0 | 0 | 0 | 0 | 0 | 0 | 0 | 0 | 0 | 0 | 0 | 0 | 0 | 0 | 0 | 0 | 0 | 0 | 0
CDP6 | VIC | VIC | Deep storage | 0 | 0 | 0 | 0 | 0 | 0 | 0 | 0 | 0 | 0 | 0 | 0 | 0 | 0 | 0 | 0 | 0 | 0 | 0 | 0 | 0 | 0 | 0 | 0 | 0 | 0 | 0 | 0
CDP6 | VIC | VIC | Medium storage | 0 | 0 | 0 | 0 | 0 | 0 | 0 | 0 | 0 | 0 | 0 | 0 | 0 | 0 | 0 | 0 | 0 | 0 | 0 | 0 | 0 | 0 | -350 | -350 | -350 | -350.0001 | -350.0001 | -350.0001
CDP6 | VIC | VIC | Shallow storage | 0 | 0 | 0 | 0 | -7.7 | -17.3 | -17.3 | -17.3 | -17.3 | -69.13 | -69.13 | -69.13 | -69.13 | -75.73 | -80.73 | -80.73 | -80.73 | -380.73 | -380.73 | -530.73 | -730.73 | -1032.04 | -1420.5419 | -2020.54 | -2020.54 | -2040.54 | -2640.54 | -2640.54
CDP6 | VIC | VIC | Coordinated CER storage | 0 | 0 | 0 | 0 | 0 | 0 | 0 | 0 | 0 | 0 | 0 | 0 | 0 | 0 | 0 | 0 | 0 | 0 | 0 | 0 | 0 | 0 | 0 | 0 | 0 | 0 | 0 | 0
CDP6 | SA | CSA | Mid-merit gas | 0 | 0 | -980 | -980 | -980 | -980 | -980 | -980 | -980 | -980 | -980 | -980 | -980 | -1509 | -1509 | -1509 | -1509 | -1509 | -1509 | -1509 | -1509 | -1509 | -1509 | -1509 | -1509 | -1509 | -1509 | -1509
CDP6 | SA | CSA | Flexible gas | 0 | 0 | 0 | -73.5 | -73.5 | -73.5 | -319.5 | -319.5 | -559.16 | -559.16 | -559.16 | -559.16 | -559.16 | -559.16 | -559.16 | -559.16 | -559.16 | -559.16 | -559.16 | -559.16 | -897.16 | -1020.36 | -1174.36 | -1174.36 | -1174.36 | -1174.36 | -1211.56 | -1211.56
CDP6 | SA | CSA | Hydro | 0 | 0 | 0 | 0 | 0 | 0 | 0 | 0 | 0 | 0 | 0 | 0 | 0 | 0 | 0 | 0 | 0 | 0 | 0 | 0 | 0 | 0 | 0 | 0 | 0 | 0 | 0 | 0
CDP6 | SA | CSA | Deep storage | 0 | 0 | 0 | 0 | 0 | 0 | 0 | 0 | 0 | 0 | 0 | 0 | 0 | 0 | 0 | 0 | 0 | 0 | 0 | 0 | 0 | 0 | 0 | 0 | 0 | 0 | 0 | 0
CDP6 | SA | CSA | Medium storage | 0 | 0 | 0 | 0 | 0 | 0 | 0 | 0 | 0 | 0 | 0 | 0 | 0 | 0 | 0 | 0 | 0 | 0 | 0 | 0 | 0 | 0 | 0 | -2.922e-05 | -4.924e-05 | -0.00045174 | -0.00045174 | -0.00045478
CDP6 | SA | CSA | Shallow storage | 0 | 0 | 0 | 0 | 0 | -6.02 | -36.02 | -36.02 | -36.02 | -36.02 | -36.02 | -36.02 | -36.02 | -36.02 | -36.02 | -36.02 | -36.02 | -48.02 | -48.02 | -304.74 | -498.72 | -660.72 | -660.72 | -660.72 | -702.22 | -813.22 | -813.22 | -813.22
CDP6 | SA | CSA | Coordinated CER storage | 0 | 0 | 0 | 0 | 0 | 0 | 0 | 0 | 0 | 0 | 0 | 0 | 0 | 0 | 0 | 0 | 0 | 0 | 0 | 0 | 0 | 0 | 0 | 0 | 0 | 0 | 0 | 0
CDP6 | SA | SESA | Mid-merit gas | 0 | 0 | 0 | 0 | 0 | 0 | 0 | 0 | 0 | 0 | 0 | 0 | 0 | 0 | 0 | 0 | 0 | 0 | 0 | 0 | 0 | 0 | 0 | 0 | 0 | 0 | 0 | 0
CDP6 | SA | SESA | Flexible gas | 0 | 0 | 0 | -63 | -63 | -63 | -63 | -63 | -63 | -63 | -63 | -143 | -143 | -143 | -143 | -143 | -143 | -143 | -143 | -143 | -143 | -143 | -143 | -143 | -143 | -143 | -143 | -143
CDP6 | SA | SESA | Hydro | 0 | 0 | 0 | 0 | 0 | 0 | 0 | 0 | 0 | 0 | 0 | 0 | 0 | 0 | 0 | 0 | 0 | 0 | 0 | 0 | 0 | 0 | 0 | 0 | 0 | 0 | 0 | 0
CDP6 | SA | SESA | Deep storage | 0 | 0 | 0 | 0 | 0 | 0 | 0 | 0 | 0 | 0 | 0 | 0 | 0 | 0 | 0 | 0 | 0 | 0 | 0 | 0 | 0 | 0 | 0 | 0 | 0 | 0 | 0 | 0
CDP6 | SA | SESA | Medium storage | 0 | 0 | 0 | 0 | 0 | 0 | 0 | 0 | 0 | 0 | 0 | 0 | 0 | 0 | 0 | 0 | 0 | 0 | 0 | 0 | 0 | 0 | 0 | -2.775e-05 | -3.512e-05 | -0.00019203 | -0.00019203 | -0.00019203
CDP6 | SA | SESA | Shallow storage | 0 | 0 | 0 | 0 | 0 | 0 | 0 | 0 | 0 | 0 | -25 | -25 | -25 | -25 | -25 | -25 | -25 | -25 | -25 | -25 | -25 | -25 | -25 | -25 | -25 | -25 | -25 | -25
CDP6 | SA | SESA | Coordinated CER storage | 0 | 0 | 0 | 0 | 0 | 0 | 0 | 0 | 0 | 0 | 0 | 0 | 0 | 0 | 0 | 0 | 0 | 0 | 0 | 0 | 0 | 0 | 0 | 0 | 0 | 0 | 0 | 0
CDP6 | TAS | TAS | Mid-merit gas | 0 | 0 | 0 | -208 | -208 | -208 | -208 | -208 | -208 | -208 | -208 | -208 | -208 | -208 | -208 | -208 | -208 | -208 | -208 | -208 | -208 | -208 | -208 | -208 | -208 | -208 | -208 | -208
CDP6 | TAS | TAS | Flexible gas | 0 | 0 | 0 | 0 | 0 | 0 | 0 | 0 | 0 | 0 | 0 | 0 | 0 | 0 | 0 | 0 | -120 | -120 | -120 | -120 | -120 | -120 | -120 | -120 | -120 | -120 | -178 | -178
CDP6 | TAS | TAS | Hydro | 0 | 0 | 0 | 0 | 0 | 0 | 0 | 0 | 0 | 0 | 0 | 0 | 0 | 0 | 0 | 0 | 0 | 0 | 0 | 0 | 0 | 0 | 0 | 0 | 0 | 0 | 0 | 0
CDP6 | TAS | TAS | Deep storage | 0 | 0 | 0 | 0 | 0 | 0 | 0 | 0 | 0 | 0 | 0 | 0 | 0 | 0 | 0 | 0 | 0 | 0 | 0 | 0 | 0 | 0 | 0 | 0 | 0 | 0 | 0 | 0
CDP6 | TAS | TAS | Medium storage | 0 | 0 | 0 | 0 | 0 | 0 | 0 | 0 | 0 | 0 | 0 | 0 | 0 | 0 | 0 | 0 | 0 | 0 | 0 | 0 | 0 | 0 | 0 | -2.448e-05 | -2.847e-05 | -5.486e-05 | -5.486e-05 | -5.486e-05
CDP6 | TAS | TAS | Shallow storage | 0 | 0 | 0 | 0 | 0 | 0 | 0 | 0 | 0 | 0 | 0 | 0 | 0 | 0 | 0 | 0 | 0 | 0 | 0 | 0 | 0 | 0 | 0 | 0 | 0 | 0 | 0 | 0
CDP6 | TAS | TAS | Coordinated CER storage | 0 | 0 | 0 | 0 | 0 | 0 | 0 | 0 | 0 | 0 | 0 | 0 | 0 | 0 | 0 | 0 | 0 | 0 | 0 | 0 | 0 | 0 | 0 | 0 | 0 | 0 | -0.14925 | -0.31248
CDP7 | NSW | NNSW | Black coal | 0 | 0 | 0 | 0 | 0 | 0 | 0 | 0 | 0 | 0 | 0 | 0 | 0 | 0 | 0 | 0 | 0 | 0 | 0 | 0 | 0 | 0 | 0 | 0 | 0 | 0 | 0 | 0
CDP7 | NSW | NNSW | Mid-merit gas | 0 | 0 | 0 | 0 | 0 | 0 | 0 | 0 | 0 | 0 | 0 | 0 | 0 | 0 | 0 | 0 | 0 | 0 | 0 | 0 | 0 | 0 | 0 | 0 | 0 | 0 | 0 | 0
CDP7 | NSW | NNSW | Flexible gas | 0 | 0 | 0 | 0 | 0 | 0 | 0 | 0 | 0 | 0 | 0 | 0 | 0 | 0 | 0 | 0 | 0 | 0 | 0 | 0 | 0 | 0 | 0 | 0 | 0 | 0 | 0 | 0
CDP7 | NSW | NNSW | Hydro | 0 | 0 | 0 | 0 | 0 | 0 | 0 | 0 | 0 | 0 | 0 | 0 | 0 | 0 | 0 | 0 | 0 | 0 | 0 | 0 | 0 | 0 | 0 | 0 | 0 | 0 | 0 | 0
CDP7 | NSW | NNSW | Deep storage | 0 | 0 | 0 | 0 | 0 | 0 | 0 | 0 | 0 | 0 | 0 | 0 | 0 | 0 | 0 | 0 | 0 | 0 | 0 | 0 | 0 | 0 | 0 | 0 | 0 | 0 | 0 | 0
CDP7 | NSW | NNSW | Medium storage | 0 | 0 | 0 | 0 | 0 | 0 | 0 | 0 | 0 | 0 | 0 | 0 | 0 | 0 | 0 | 0 | 0 | 0 | 0 | 0 | 0 | 0 | -275 | -275.0001 | -347.9682 | -823.127 | -823.127 | -823.127
CDP7 | NSW | NNSW | Shallow storage | 0 | 0 | 0 | 0 | 0 | 0 | 0 | 0 | 0 | -30 | -30 | -30 | -30 | -30 | -30 | -30 | -30 | -30 | -30 | -30 | -30 | -30 | -430 | -430 | -430 | -430 | -430 | -430
CDP7 | NSW | NNSW | Coordinated CER storage | 0 | 0 | 0 | 0 | 0 | 0 | 0 | 0 | 0 | 0 | 0 | 0 | 0 | 0 | 0 | 0 | 0 | 0 | 0 | 0 | 0 | 0 | 0 | 0 | 0 | 0 | 0 | 0
CDP7 | NSW | CNSW | Black coal | 0 | 0 | 0 | 0 | 0 | -1345 | -2030 | -2715 | -2715 | -2715 | -2715 | -2715 | -3445 | -4135 | -4135 | -4135 | -4135 | -4135 | -4135 | -4135 | -4135 | -4135 | -4135 | -4135 | -4135 | -4135 | -4135 | -4135
CDP7 | NSW | CNSW | Mid-merit gas | 0 | 0 | 0 | 0 | 0 | 0 | 0 | 0 | 0 | 0 | 0 | 0 | 0 | 0 | 0 | 0 | 0 | 0 | 0 | 0 | 0 | 0 | 0 | 0 | 0 | 0 | 0 | 0
CDP7 | NSW | CNSW | Flexible gas | 0 | 0 | 0 | 0 | 0 | 0 | 0 | 0 | 0 | 0 | 0 | 0 | 0 | 0 | 0 | 0 | 0 | 0 | 0 | 0 | 0 | 0 | 0 | 0 | 0 | 0 | 0 | 0
CDP7 | NSW | CNSW | Hydro | 0 | 0 | 0 | 0 | 0 | 0 | 0 | 0 | 0 | 0 | 0 | 0 | 0 | 0 | 0 | 0 | 0 | 0 | 0 | 0 | 0 | 0 | 0 | 0 | 0 | 0 | 0 | 0
CDP7 | NSW | CNSW | Deep storage | 0 | 0 | 0 | 0 | 0 | 0 | 0 | 0 | 0 | 0 | 0 | 0 | 0 | 0 | 0 | 0 | 0 | 0 | 0 | 0 | 0 | 0 | 0 | 0 | 0 | 0 | 0 | 0
CDP7 | NSW | CNSW | Medium storage | 0 | 0 | 0 | 0 | 0 | 0 | -40.02 | -40.02 | -80.04 | -80.04 | -80.04 | -120.06 | -120.06 | -120.06 | -160.08 | -160.08 | -160.08 | -160.08 | -160.08 | -160.08 | -200.1 | -749.1 | -789.12 | -789.12 | -789.1203 | -1054.9418 | -1054.9418 | -1054.9418
CDP7 | NSW | CNSW | Shallow storage | 0 | 0 | 0 | 0 | 0 | 0 | 0 | 0 | 0 | 0 | 0 | 0 | 0 | 0 | 0 | 0 | 0 | 0 | 0 | 0 | 0 | -20 | -20 | -20 | -20 | -20 | -20 | -20
CDP7 | NSW | CNSW | Coordinated CER storage | 0 | 0 | 0 | 0 | 0 | 0 | 0 | 0 | 0 | 0 | 0 | 0 | 0 | 0 | 0 | 0 | 0 | 0 | 0 | 0 | 0 | 0 | 0 | 0 | 0 | 0 | 0 | 0
CDP7 | NSW | SNSW | Black coal | 0 | 0 | 0 | 0 | 0 | 0 | 0 | 0 | 0 | 0 | 0 | 0 | 0 | 0 | 0 | 0 | 0 | 0 | 0 | 0 | 0 | 0 | 0 | 0 | 0 | 0 | 0 | 0
CDP7 | NSW | SNSW | Mid-merit gas | 0 | 0 | 0 | 0 | 0 | 0 | 0 | 0 | 0 | 0 | 0 | 0 | 0 | 0 | 0 | 0 | 0 | 0 | 0 | 0 | 0 | 0 | 0 | 0 | 0 | 0 | 0 | 0
CDP7 | NSW | SNSW | Flexible gas | 0 | 0 | 0 | 0 | 0 | 0 | 0 | 0 | 0 | 0 | 0 | 0 | 0 | 0 | 0 | 0 | 0 | 0 | 0 | 0 | -692 | -692 | -692 | -692 | -692 | -692 | -692 | -692
CDP7 | NSW | SNSW | Hydro | 0 | 0 | 0 | 0 | 0 | 0 | 0 | 0 | 0 | 0 | 0 | 0 | 0 | 0 | 0 | 0 | 0 | 0 | 0 | 0 | 0 | 0 | 0 | 0 | 0 | 0 | 0 | 0
CDP7 | NSW | SNSW | Deep storage | 0 | 0 | 0 | 0 | 0 | 0 | 0 | 0 | 0 | 0 | 0 | 0 | 0 | 0 | 0 | 0 | 0 | 0 | 0 | 0 | 0 | 0 | 0 | 0 | 0 | 0 | 0 | 0
CDP7 | NSW | SNSW | Medium storage | 0 | 0 | 0 | 0 | 0 | 0 | 0 | 0 | 0 | 0 | 0 | 0 | 0 | 0 | 0 | 0 | 0 | 0 | 0 | 0 | 0 | -50 | -50 | -50.0001 | -50.0002 | -50.0003 | -50.0003 | -50.0003
CDP7 | NSW | SNSW | Shallow storage | 0 | -0.99 | -0.99 | -0.99 | -0.99 | -0.99 | -1.98 | -1.98 | -2.97 | -2.97 | -2.97 | -3.96 | -3.96 | -3.96 | -4.95 | -4.95 | -4.95 | -4.95 | -14.95 | -64.95 | -65.94 | -75.84 | -76.83 | -76.83 | -175.83 | -175.83 | -175.83 | -325.83
CDP7 | NSW | SNSW | Coordinated CER storage | 0 | 0 | 0 | 0 | 0 | 0 | 0 | 0 | 0 | 0 | 0 | 0 | 0 | 0 | 0 | 0 | 0 | 0 | 0 | 0 | 0 | 0 | 0 | 0 | 0 | 0 | 0 | 0
CDP7 | NSW | SNW | Black coal | 0 | -2880 | -2880 | -2880 | -4200 | -4200 | -4200 | -4200 | -4200 | -4200 | -4200 | -4200 | -4200 | -4200 | -4200 | -4200 | -4200 | -4200 | -4200 | -4200 | -4200 | -4200 | -4200 | -4200 | -4200 | -4200 | -4200 | -4200
CDP7 | NSW | SNW | Mid-merit gas | 0 | 0 | 0 | 0 | 0 | 0 | 0 | 0 | 0 | 0 | 0 | 0 | 0 | 0 | 0 | 0 | 0 | 0 | 0 | -440 | -440 | -440 | -440 | -440 | -440 | -440 | -440 | -440
CDP7 | NSW | SNW | Flexible gas | 0 | 0 | 0 | 0 | 0 | 0 | 0 | 0 | 0 | 0 | 0 | 0 | 0 | 0 | 0 | 0 | 0 | 0 | 0 | 0 | -185 | -185 | -185 | -185 | -185 | -185 | -185 | -185
CDP7 | NSW | SNW | Hydro | 0 | 0 | 0 | 0 | 0 | 0 | 0 | 0 | 0 | 0 | 0 | 0 | 0 | 0 | 0 | 0 | 0 | 0 | 0 | 0 | 0 | 0 | 0 | 0 | 0 | 0 | 0 | 0
CDP7 | NSW | SNW | Deep storage | 0 | 0 | 0 | 0 | 0 | 0 | 0 | 0 | 0 | 0 | 0 | 0 | 0 | 0 | 0 | 0 | 0 | 0 | 0 | 0 | 0 | 0 | 0 | 0 | 0 | 0 | 0 | 0
CDP7 | NSW | SNW | Medium storage | 0 | 0 | 0 | 0 | 0 | 0 | 0 | 0 | 0 | 0 | 0 | 0 | 0 | 0 | 0 | 0 | 0 | 0 | 0 | 0 | 0 | -723.1875 | -723.1875 | -723.1875 | -723.1875 | -802.2282 | -802.2282 | -802.2282
CDP7 | NSW | SNW | Shallow storage | 0 | 0 | 0 | 0 | 0 | 0 | 0 | 0 | -72.576 | -72.576 | -72.576 | -145.152 | -195.152 | -195.152 | -267.728 | -267.728 | -267.728 | -267.728 | -267.728 | -267.728 | -340.304 | -865.304 | -937.88 | -937.88 | -937.88 | -1010.456 | -1010.456 | -1010.456
CDP7 | NSW | SNW | Coordinated CER storage | 0 | 0 | 0 | 0 | 0 | 0 | 0 | 0 | 0 | 0 | 0 | 0 | 0 | 0 | 0 | 0 | 0 | 0 | 0 | 0 | 0 | 0 | 0 | 0 | 0 | 0 | 0 | 0
CDP7 | QLD | NQ | Black coal | 0 | 0 | 0 | 0 | 0 | 0 | 0 | 0 | 0 | 0 | 0 | 0 | 0 | 0 | 0 | 0 | 0 | 0 | 0 | 0 | 0 | 0 | 0 | 0 | 0 | 0 | 0 | 0
CDP7 | QLD | NQ | Mid-merit gas | 0 | 0 | 0 | 0 | 0 | 0 | 0 | 0 | 0 | 0 | 0 | 0 | 0 | 0 | 0 | 0 | 0 | 0 | 0 | 0 | 0 | 0 | -244 | -244 | -244 | -244 | -244 | -244
CDP7 | QLD | NQ | Flexible gas | 0 | 0 | 0 | 0 | 0 | 0 | 0 | 0 | 0 | -292 | -292 | -292 | -292 | -292 | -292 | -292 | -292 | -292 | -292 | -292 | -423.5 | -423.5 | -423.5 | -423.5 | -423.5 | -423.5 | -423.5 | -423.5
CDP7 | QLD | NQ | Hydro | 0 | 0 | 0 | 0 | 0 | 0 | 0 | 0 | 0 | 0 | 0 | 0 | 0 | -86.4 | -86.4 | -86.4 | -86.4 | -86.4 | -156.4 | -156.4 | -156.4 | -156.4 | -156.4 | -156.4 | -156.4 | -156.4 | -156.4 | -156.4
CDP7 | QLD | NQ | Deep storage | 0 | 0 | 0 | 0 | 0 | 0 | 0 | 0 | 0 | 0 | 0 | 0 | 0 | 0 | 0 | 0 | 0 | 0 | 0 | 0 | 0 | 0 | 0 | 0 | 0 | 0 | 0 | 0
CDP7 | QLD | NQ | Medium storage | 0 | 0 | 0 | 0 | 0 | 0 | 0 | 0 | 0 | 0 | 0 | 0 | 0 | 0 | 0 | 0 | 0 | 0 | 0 | 0 | 0 | 0 | 0 | 0 | -3.681e-05 | -4.08e-05 | -4.08e-05 | -4.08e-05
CDP7 | QLD | NQ | Shallow storage | 0 | 0 | 0 | 0 | 0 | 0 | 0 | 0 | 0 | 0 | 0 | 0 | 0 | 0 | 0 | 0 | 0 | 0 | 0 | 0 | 0 | 0 | -300 | -300 | -300 | -300 | -300 | -300
CDP7 | QLD | NQ | Coordinated CER storage | 0 | 0 | 0 | 0 | 0 | 0 | 0 | 0 | 0 | 0 | 0 | 0 | 0 | 0 | 0 | 0 | 0 | 0 | 0 | 0 | 0 | 0 | 0 | 0 | 0 | 0 | 0 | 0
CDP7 | QLD | GG | Black coal | 0 | 0 | 0 | -280 | -280 | -840 | -1400 | -1680 | -1680 | -1680 | -1680 | -1680 | -1680 | -1680 | -1680 | -1680 | -1680 | -1680 | -1680 | -1680 | -1680 | -1680 | -1680 | -1680 | -1680 | -1680 | -1680 | -1680
CDP7 | QLD | GG | Mid-merit gas | 0 | 0 | 0 | 0 | 0 | 0 | 0 | 0 | 0 | 0 | 0 | 0 | 0 | 0 | 0 | 0 | 0 | 0 | 0 | 0 | 0 | 0 | 0 | 0 | 0 | 0 | -180 | -180
CDP7 | QLD | GG | Flexible gas | 0 | 0 | 0 | 0 | 0 | 0 | 0 | 0 | 0 | 0 | 0 | 0 | 0 | 0 | 0 | 0 | 0 | 0 | 0 | 0 | 0 | 0 | 0 | 0 | 0 | 0 | 0 | 0
CDP7 | QLD | GG | Hydro | 0 | 0 | 0 | 0 | 0 | 0 | 0 | 0 | 0 | 0 | 0 | 0 | 0 | 0 | 0 | 0 | 0 | 0 | 0 | 0 | 0 | 0 | 0 | 0 | 0 | 0 | 0 | 0
CDP7 | QLD | GG | Deep storage | 0 | 0 | 0 | 0 | 0 | 0 | 0 | 0 | 0 | 0 | 0 | 0 | 0 | 0 | 0 | 0 | 0 | 0 | 0 | 0 | 0 | 0 | 0 | 0 | 0 | 0 | 0 | 0
CDP7 | QLD | GG | Medium storage | 0 | 0 | 0 | 0 | 0 | 0 | 0 | 0 | 0 | 0 | 0 | 0 | 0 | 0 | 0 | 0 | 0 | 0 | 0 | 0 | 0 | 0 | 0 | -1.057e-05 | -1.057e-05 | -1.945e-05 | -2.835e-05 | -2.979e-05
CDP7 | QLD | GG | Shallow storage | 0 | 0 | 0 | 0 | 0 | 0 | 0 | 0 | 0 | 0 | 0 | 0 | 0 | 0 | 0 | 0 | 0 | 0 | 0 | 0 | 0 | -400 | -400 | -400 | -400 | -400 | -400 | -400
CDP7 | QLD | GG | Coordinated CER storage | 0 | 0 | 0 | 0 | 0 | 0 | 0 | 0 | 0 | 0 | 0 | 0 | 0 | 0 | 0 | 0 | 0 | 0 | 0 | 0 | 0 | 0 | 0 | 0 | 0 | 0 | 0 | 0
CDP7 | QLD | CQ | Black coal | 0 | 0 | 0 | -1065 | -1430 | -1430 | -1430 | -1430 | -2160 | -3004 | -3004 | -3004 | -3004 | -3004 | -3004 | -3004 | -3004 | -3004 | -3004 | -3004 | -3004 | -3004 | -3004 | -3004 | -3004 | -3004 | -3004 | -3004
CDP7 | QLD | CQ | Mid-merit gas | 0 | 0 | 0 | 0 | 0 | 0 | 0 | 0 | 0 | 0 | 0 | 0 | 0 | 0 | 0 | 0 | 0 | 0 | 0 | 0 | 0 | 0 | 0 | 0 | 0 | 0 | 0 | 0
CDP7 | QLD | CQ | Flexible gas | 0 | 0 | 0 | 0 | 0 | 0 | 0 | 0 | 0 | 0 | -37 | -37 | -37 | -37 | -37 | -37 | -37 | -37 | -37 | -37 | -37 | -37 | -37 | -37 | -37 | -37 | -37 | -37
CDP7 | QLD | CQ | Hydro | 0 | 0 | 0 | 0 | 0 | 0 | 0 | 0 | 0 | 0 | 0 | 0 | 0 | 0 | 0 | 0 | 0 | 0 | 0 | 0 | 0 | 0 | 0 | 0 | 0 | 0 | 0 | 0
CDP7 | QLD | CQ | Deep storage | 0 | 0 | 0 | 0 | 0 | 0 | 0 | 0 | 0 | 0 | 0 | 0 | 0 | 0 | 0 | 0 | 0 | 0 | 0 | 0 | 0 | 0 | 0 | 0 | 0 | 0 | 0 | 0
CDP7 | QLD | CQ | Medium storage | 0 | 0 | 0 | 0 | 0 | 0 | 0 | 0 | 0 | 0 | 0 | 0 | 0 | 0 | 0 | 0 | 0 | 0 | 0 | 0 | 0 | 0 | 0 | -1.301e-05 | -1.301e-05 | -5.429e-05 | -5.429e-05 | -5.614e-05
CDP7 | QLD | CQ | Shallow storage | 0 | 0 | 0 | 0 | 0 | 0 | 0 | 0 | 0 | 0 | 0 | 0 | 0 | 0 | 0 | 0 | 0 | 0 | -50 | -50 | -50 | -50 | -50 | -200 | -200 | -200 | -200 | -200
CDP7 | QLD | CQ | Coordinated CER storage | 0 | 0 | 0 | 0 | 0 | 0 | 0 | 0 | 0 | 0 | 0 | 0 | 0 | 0 | 0 | 0 | 0 | 0 | 0 | 0 | 0 | 0 | 0 | 0 | 0 | 0 | 0 | 0
CDP7 | QLD | SQ | Black coal | 0 | 0 | 0 | 0 | 0 | 0 | -700 | -700 | -1050 | -1850 | -3446 | -3446 | -3446 | -3446 | -3446 | -3446 | -3446 | -3446 | -3446 | -3446 | -3446 | -3446 | -3446 | -3446 | -3446 | -3446 | -3446 | -3446
CDP7 | QLD | SQ | Mid-merit gas | 0 | 0 | 0 | 0 | 0 | 0 | 0 | 0 | 0 | 0 | 0 | 0 | -385 | -385 | -385 | -529.4 | -529.4 | -529.4 | -529.4 | -529.4 | -529.4 | -1173.9 | -1173.9 | -1173.9 | -1173.9 | -1173.9 | -1173.9 | -1173.9
CDP7 | QLD | SQ | Flexible gas | 0 | 0 | 0 | 0 | 0 | 0 | 0 | 0 | 0 | 0 | -80 | -80 | -80 | -80 | -80 | -80 | -80 | -80 | -80 | -80 | -80 | -80 | -644 | -644 | -644 | -1163 | -1509 | -1509
CDP7 | QLD | SQ | Hydro | 0 | 0 | 0 | 0 | 0 | 0 | 0 | 0 | 0 | 0 | 0 | 0 | 0 | 0 | 0 | 0 | 0 | 0 | 0 | 0 | 0 | 0 | 0 | 0 | 0 | 0 | 0 | 0
CDP7 | QLD | SQ | Deep storage | 0 | 0 | 0 | 0 | 0 | 0 | 0 | 0 | 0 | 0 | 0 | 0 | 0 | 0 | 0 | 0 | 0 | 0 | 0 | 0 | 0 | 0 | 0 | 0 | 0 | 0 | 0 | 0
CDP7 | QLD | SQ | Medium storage | 0 | 0 | 0 | 0 | 0 | 0 | 0 | 0 | 0 | 0 | 0 | 0 | 0 | 0 | 0 | 0 | 0 | 0 | 0 | 0 | 0 | 0 | 0 | -3.228e-05 | -0.00011454 | -0.00087591 | -0.00087591 | -0.00087591
CDP7 | QLD | SQ | Shallow storage | 0 | 0 | 0 | 0 | 0 | 0 | 0 | 0 | 0 | 0 | 0 | 0 | 0 | 0 | -100 | -100 | -100 | -100 | -100 | -100 | -400 | -650 | -650 | -650 | -904.8 | -904.8 | -904.8 | -1004.8
CDP7 | QLD | SQ | Coordinated CER storage | 0 | 0 | 0 | 0 | 0 | 0 | 0 | 0 | 0 | 0 | 0 | 0 | 0 | 0 | 0 | 0 | 0 | 0 | 0 | 0 | 0 | 0 | 0 | 0 | 0 | 0 | 0 | 0
CDP7 | VIC | VIC | Brown coal | 0 | 0 | 0 | -580 | -2030 | -2030 | -2030 | -2610 | -2610 | -4820 | -4820 | -4820 | -4820 | -4820 | -4820 | -4820 | -4820 | -4820 | -4820 | -4820 | -4820 | -4820 | -4820 | -4820 | -4820 | -4820 | -4820 | -4820
CDP7 | VIC | VIC | Mid-merit gas | 0 | 0 | 0 | 0 | 0 | 0 | 0 | 0 | 0 | 0 | 0 | 0 | 0 | 0 | 0 | -500 | -500 | -500 | -500 | -500 | -500 | -500 | -500 | -500 | -500 | -500 | -500 | -500
CDP7 | VIC | VIC | Flexible gas | 0 | 0 | 0 | 0 | 0 | 0 | 0 | 0 | 0 | -170 | -170 | -170 | -170 | -170 | -170 | -610 | -610 | -610 | -704 | -704 | -704 | -704 | -704 | -1288 | -1288 | -1288 | -1288 | -1288
CDP7 | VIC | VIC | Hydro | 0 | 0 | 0 | 0 | 0 | 0 | 0 | 0 | 0 | 0 | 0 | 0 | 0 | 0 | 0 | 0 | 0 | 0 | 0 | 0 | 0 | 0 | 0 | 0 | 0 | 0 | 0 | 0
CDP7 | VIC | VIC | Deep storage | 0 | 0 | 0 | 0 | 0 | 0 | 0 | 0 | 0 | 0 | 0 | 0 | 0 | 0 | 0 | 0 | 0 | 0 | 0 | 0 | 0 | 0 | 0 | 0 | 0 | 0 | 0 | 0
CDP7 | VIC | VIC | Medium storage | 0 | 0 | 0 | 0 | 0 | 0 | 0 | 0 | 0 | 0 | 0 | 0 | 0 | 0 | 0 | 0 | 0 | 0 | 0 | 0 | 0 | 0 | -350 | -350 | -350 | -350 | -350 | -350
CDP7 | VIC | VIC | Shallow storage | 0 | 0 | 0 | 0 | -7.7 | -17.3 | -17.3 | -17.3 | -17.3 | -69.13 | -69.13 | -69.13 | -69.13 | -75.73 | -80.73 | -80.73 | -80.73 | -380.73 | -380.73 | -530.73 | -730.73 | -1032.04 | -2108.1078 | -3885.5085 | -5121.6525 | -5141.6525 | -5741.6525 | -5741.6525
CDP7 | VIC | VIC | Coordinated CER storage | 0 | 0 | 0 | 0 | 0 | 0 | 0 | 0 | 0 | 0 | 0 | 0 | 0 | 0 | 0 | 0 | 0 | 0 | 0 | 0 | 0 | 0 | 0 | 0 | 0 | 0 | 0 | 0
CDP7 | SA | CSA | Mid-merit gas | 0 | 0 | -980 | -980 | -980 | -980 | -980 | -980 | -980 | -980 | -980 | -980 | -980 | -1509 | -1509 | -1509 | -1509 | -1509 | -1509 | -1509 | -1509 | -1509 | -1509 | -1509 | -1509 | -1509 | -1509 | -1509
CDP7 | SA | CSA | Flexible gas | 0 | 0 | 0 | -73.5 | -73.5 | -73.5 | -319.5 | -319.5 | -559.16 | -559.16 | -559.16 | -559.16 | -559.16 | -559.16 | -559.16 | -559.16 | -559.16 | -559.16 | -559.16 | -559.16 | -897.16 | -1020.36 | -1174.36 | -1174.36 | -1174.36 | -1174.36 | -1211.56 | -1211.56
CDP7 | SA | CSA | Hydro | 0 | 0 | 0 | 0 | 0 | 0 | 0 | 0 | 0 | 0 | 0 | 0 | 0 | 0 | 0 | 0 | 0 | 0 | 0 | 0 | 0 | 0 | 0 | 0 | 0 | 0 | 0 | 0
CDP7 | SA | CSA | Deep storage | 0 | 0 | 0 | 0 | 0 | 0 | 0 | 0 | 0 | 0 | 0 | 0 | 0 | 0 | 0 | 0 | 0 | 0 | 0 | 0 | 0 | 0 | 0 | 0 | 0 | 0 | 0 | 0
CDP7 | SA | CSA | Medium storage | 0 | 0 | 0 | 0 | 0 | 0 | 0 | 0 | 0 | 0 | 0 | 0 | 0 | 0 | 0 | 0 | 0 | 0 | 0 | 0 | 0 | 0 | 0 | -5.591e-05 | -0.00018039 | -0.00086973 | -0.00086973 | -0.0008728
CDP7 | SA | CSA | Shallow storage | 0 | 0 | 0 | 0 | 0 | -6.02 | -36.02 | -36.02 | -36.02 | -36.02 | -36.02 | -36.02 | -36.02 | -36.02 | -36.02 | -36.02 | -36.02 | -48.02 | -48.02 | -304.74 | -498.72 | -660.72 | -660.72 | -660.72 | -702.22 | -813.22 | -813.22 | -813.22
CDP7 | SA | CSA | Coordinated CER storage | 0 | 0 | 0 | 0 | 0 | 0 | 0 | 0 | 0 | 0 | 0 | 0 | 0 | 0 | 0 | 0 | 0 | 0 | 0 | 0 | 0 | 0 | 0 | 0 | 0 | 0 | 0 | 0
CDP7 | SA | SESA | Mid-merit gas | 0 | 0 | 0 | 0 | 0 | 0 | 0 | 0 | 0 | 0 | 0 | 0 | 0 | 0 | 0 | 0 | 0 | 0 | 0 | 0 | 0 | 0 | 0 | 0 | 0 | 0 | 0 | 0
CDP7 | SA | SESA | Flexible gas | 0 | 0 | 0 | -63 | -63 | -63 | -63 | -63 | -63 | -63 | -63 | -143 | -143 | -143 | -143 | -143 | -143 | -143 | -143 | -143 | -143 | -143 | -143 | -143 | -143 | -143 | -143 | -143
CDP7 | SA | SESA | Hydro | 0 | 0 | 0 | 0 | 0 | 0 | 0 | 0 | 0 | 0 | 0 | 0 | 0 | 0 | 0 | 0 | 0 | 0 | 0 | 0 | 0 | 0 | 0 | 0 | 0 | 0 | 0 | 0
CDP7 | SA | SESA | Deep storage | 0 | 0 | 0 | 0 | 0 | 0 | 0 | 0 | 0 | 0 | 0 | 0 | 0 | 0 | 0 | 0 | 0 | 0 | 0 | 0 | 0 | 0 | 0 | 0 | 0 | 0 | 0 | 0
CDP7 | SA | SESA | Medium storage | 0 | 0 | 0 | 0 | 0 | 0 | 0 | 0 | 0 | 0 | 0 | 0 | 0 | 0 | 0 | 0 | 0 | 0 | 0 | 0 | 0 | 0 | 0 | -3.584e-05 | -8.799e-05 | -0.00017972 | -0.00017972 | -0.00017972
CDP7 | SA | SESA | Shallow storage | 0 | 0 | 0 | 0 | 0 | 0 | 0 | 0 | 0 | 0 | -25 | -25 | -25 | -25 | -25 | -25 | -25 | -25 | -25 | -25 | -25 | -25 | -25 | -25 | -25 | -25 | -25 | -25
CDP7 | SA | SESA | Coordinated CER storage | 0 | 0 | 0 | 0 | 0 | 0 | 0 | 0 | 0 | 0 | 0 | 0 | 0 | 0 | 0 | 0 | 0 | 0 | 0 | 0 | 0 | 0 | 0 | 0 | 0 | 0 | 0 | 0
CDP7 | TAS | TAS | Mid-merit gas | 0 | 0 | 0 | -208 | -208 | -208 | -208 | -208 | -208 | -208 | -208 | -208 | -208 | -208 | -208 | -208 | -208 | -208 | -208 | -208 | -208 | -208 | -208 | -208 | -208 | -208 | -208 | -208
CDP7 | TAS | TAS | Flexible gas | 0 | 0 | 0 | 0 | 0 | 0 | 0 | 0 | 0 | 0 | 0 | 0 | 0 | 0 | 0 | 0 | -120 | -120 | -120 | -120 | -120 | -120 | -120 | -120 | -120 | -120 | -178 | -178
CDP7 | TAS | TAS | Hydro | 0 | 0 | 0 | 0 | 0 | 0 | 0 | 0 | 0 | 0 | 0 | 0 | 0 | 0 | 0 | 0 | 0 | 0 | 0 | 0 | 0 | 0 | 0 | 0 | 0 | 0 | 0 | 0
CDP7 | TAS | TAS | Deep storage | 0 | 0 | 0 | 0 | 0 | 0 | 0 | 0 | 0 | 0 | 0 | 0 | 0 | 0 | 0 | 0 | 0 | 0 | 0 | 0 | 0 | 0 | 0 | 0 | 0 | 0 | 0 | 0
CDP7 | TAS | TAS | Medium storage | 0 | 0 | 0 | 0 | 0 | 0 | 0 | 0 | 0 | 0 | 0 | 0 | 0 | 0 | 0 | 0 | 0 | 0 | 0 | 0 | 0 | 0 | 0 | -4.88e-06 | -2.239e-05 | -3.125e-05 | -3.125e-05 | -3.421e-05
CDP7 | TAS | TAS | Shallow storage | 0 | 0 | 0 | 0 | 0 | 0 | 0 | 0 | 0 | 0 | 0 | 0 | 0 | 0 | 0 | 0 | 0 | 0 | 0 | 0 | 0 | 0 | 0 | 0 | 0 | 0 | 0 | 0
CDP7 | TAS | TAS | Coordinated CER storage | 0 | 0 | 0 | 0 | 0 | 0 | 0 | 0 | 0 | 0 | 0 | 0 | 0 | 0 | 0 | 0 | 0 | 0 | 0 | 0 | 0 | 0 | 0 | 0 | 0 | 0 | -0.14925 | -0.31248
CDP8 | NSW | NNSW | Black coal | 0 | 0 | 0 | 0 | 0 | 0 | 0 | 0 | 0 | 0 | 0 | 0 | 0 | 0 | 0 | 0 | 0 | 0 | 0 | 0 | 0 | 0 | 0 | 0 | 0 | 0 | 0 | 0
CDP8 | NSW | NNSW | Mid-merit gas | 0 | 0 | 0 | 0 | 0 | 0 | 0 | 0 | 0 | 0 | 0 | 0 | 0 | 0 | 0 | 0 | 0 | 0 | 0 | 0 | 0 | 0 | 0 | 0 | 0 | 0 | 0 | 0
CDP8 | NSW | NNSW | Flexible gas | 0 | 0 | 0 | 0 | 0 | 0 | 0 | 0 | 0 | 0 | 0 | 0 | 0 | 0 | 0 | 0 | 0 | 0 | 0 | 0 | 0 | 0 | 0 | 0 | 0 | 0 | 0 | 0
CDP8 | NSW | NNSW | Hydro | 0 | 0 | 0 | 0 | 0 | 0 | 0 | 0 | 0 | 0 | 0 | 0 | 0 | 0 | 0 | 0 | 0 | 0 | 0 | 0 | 0 | 0 | 0 | 0 | 0 | 0 | 0 | 0
CDP8 | NSW | NNSW | Deep storage | 0 | 0 | 0 | 0 | 0 | 0 | 0 | 0 | 0 | 0 | 0 | 0 | 0 | 0 | 0 | 0 | 0 | 0 | 0 | 0 | 0 | 0 | 0 | 0 | 0 | 0 | 0 | 0
CDP8 | NSW | NNSW | Medium storage | 0 | 0 | 0 | 0 | 0 | 0 | 0 | 0 | 0 | 0 | 0 | 0 | 0 | 0 | 0 | 0 | 0 | 0 | 0 | 0 | 0 | 0 | -275 | -275 | -275.0001 | -787.2274 | -787.2274 | -787.2274
CDP8 | NSW | NNSW | Shallow storage | 0 | 0 | 0 | 0 | 0 | 0 | 0 | 0 | 0 | -30 | -30 | -30 | -30 | -30 | -30 | -30 | -30 | -30 | -30 | -30 | -30 | -30 | -430 | -430 | -430 | -430 | -430 | -430
CDP8 | NSW | NNSW | Coordinated CER storage | 0 | 0 | 0 | 0 | 0 | 0 | 0 | 0 | 0 | 0 | 0 | 0 | 0 | 0 | 0 | 0 | 0 | 0 | 0 | 0 | 0 | 0 | 0 | 0 | 0 | 0 | 0 | 0
CDP8 | NSW | CNSW | Black coal | 0 | 0 | 0 | 0 | 0 | -1345 | -2030 | -2715 | -2715 | -2715 | -2715 | -2715 | -3445 | -4135 | -4135 | -4135 | -4135 | -4135 | -4135 | -4135 | -4135 | -4135 | -4135 | -4135 | -4135 | -4135 | -4135 | -4135
CDP8 | NSW | CNSW | Mid-merit gas | 0 | 0 | 0 | 0 | 0 | 0 | 0 | 0 | 0 | 0 | 0 | 0 | 0 | 0 | 0 | 0 | 0 | 0 | 0 | 0 | 0 | 0 | 0 | 0 | 0 | 0 | 0 | 0
CDP8 | NSW | CNSW | Flexible gas | 0 | 0 | 0 | 0 | 0 | 0 | 0 | 0 | 0 | 0 | 0 | 0 | 0 | 0 | 0 | 0 | 0 | 0 | 0 | 0 | 0 | 0 | 0 | 0 | 0 | 0 | 0 | 0
CDP8 | NSW | CNSW | Hydro | 0 | 0 | 0 | 0 | 0 | 0 | 0 | 0 | 0 | 0 | 0 | 0 | 0 | 0 | 0 | 0 | 0 | 0 | 0 | 0 | 0 | 0 | 0 | 0 | 0 | 0 | 0 | 0
CDP8 | NSW | CNSW | Deep storage | 0 | 0 | 0 | 0 | 0 | 0 | 0 | 0 | 0 | 0 | 0 | 0 | 0 | 0 | 0 | 0 | 0 | 0 | 0 | 0 | 0 | 0 | 0 | 0 | 0 | 0 | 0 | 0
CDP8 | NSW | CNSW | Medium storage | 0 | 0 | 0 | 0 | 0 | 0 | -40.02 | -40.02 | -80.04 | -80.04 | -80.04 | -120.06 | -120.06 | -120.06 | -160.08 | -160.08 | -160.08 | -160.08 | -160.08 | -160.08 | -200.1 | -749.1 | -789.12 | -789.12 | -789.12 | -829.1593 | -829.1593 | -829.1593
CDP8 | NSW | CNSW | Shallow storage | 0 | 0 | 0 | 0 | 0 | 0 | 0 | 0 | 0 | 0 | 0 | 0 | 0 | 0 | 0 | 0 | 0 | 0 | 0 | 0 | 0 | -20 | -707.5765 | -1135.2723 | -2465.3541 | -2465.3541 | -2465.3541 | -2465.3541
CDP8 | NSW | CNSW | Coordinated CER storage | 0 | 0 | 0 | 0 | 0 | 0 | 0 | 0 | 0 | 0 | 0 | 0 | 0 | 0 | 0 | 0 | 0 | 0 | 0 | 0 | 0 | 0 | 0 | 0 | 0 | 0 | 0 | 0
CDP8 | NSW | SNSW | Black coal | 0 | 0 | 0 | 0 | 0 | 0 | 0 | 0 | 0 | 0 | 0 | 0 | 0 | 0 | 0 | 0 | 0 | 0 | 0 | 0 | 0 | 0 | 0 | 0 | 0 | 0 | 0 | 0
CDP8 | NSW | SNSW | Mid-merit gas | 0 | 0 | 0 | 0 | 0 | 0 | 0 | 0 | 0 | 0 | 0 | 0 | 0 | 0 | 0 | 0 | 0 | 0 | 0 | 0 | 0 | 0 | 0 | 0 | 0 | 0 | 0 | 0
CDP8 | NSW | SNSW | Flexible gas | 0 | 0 | 0 | 0 | 0 | 0 | 0 | 0 | 0 | 0 | 0 | 0 | 0 | 0 | 0 | 0 | 0 | 0 | 0 | 0 | -692 | -692 | -692 | -692 | -692 | -692 | -692 | -692
CDP8 | NSW | SNSW | Hydro | 0 | 0 | 0 | 0 | 0 | 0 | 0 | 0 | 0 | 0 | 0 | 0 | 0 | 0 | 0 | 0 | 0 | 0 | 0 | 0 | 0 | 0 | 0 | 0 | 0 | 0 | 0 | 0
CDP8 | NSW | SNSW | Deep storage | 0 | 0 | 0 | 0 | 0 | 0 | 0 | 0 | 0 | 0 | 0 | 0 | 0 | 0 | 0 | 0 | 0 | 0 | 0 | 0 | 0 | 0 | 0 | 0 | 0 | 0 | 0 | 0
CDP8 | NSW | SNSW | Medium storage | 0 | 0 | 0 | 0 | 0 | 0 | 0 | 0 | 0 | 0 | 0 | 0 | 0 | 0 | 0 | 0 | 0 | 0 | 0 | 0 | 0 | -50 | -50 | -50 | -50 | -50.0003 | -50.0003 | -50.0003
CDP8 | NSW | SNSW | Shallow storage | 0 | -0.99 | -0.99 | -0.99 | -0.99 | -0.99 | -1.98 | -1.98 | -2.97 | -2.97 | -2.97 | -3.96 | -3.96 | -3.96 | -4.95 | -4.95 | -4.95 | -4.95 | -14.95 | -64.95 | -65.94 | -75.84 | -76.83 | -76.83 | -175.83 | -175.83 | -175.83 | -325.83
CDP8 | NSW | SNSW | Coordinated CER storage | 0 | 0 | 0 | 0 | 0 | 0 | 0 | 0 | 0 | 0 | 0 | 0 | 0 | 0 | 0 | 0 | 0 | 0 | 0 | 0 | 0 | 0 | 0 | 0 | 0 | 0 | 0 | 0
CDP8 | NSW | SNW | Black coal | 0 | -2880 | -2880 | -2880 | -4200 | -4200 | -4200 | -4200 | -4200 | -4200 | -4200 | -4200 | -4200 | -4200 | -4200 | -4200 | -4200 | -4200 | -4200 | -4200 | -4200 | -4200 | -4200 | -4200 | -4200 | -4200 | -4200 | -4200
CDP8 | NSW | SNW | Mid-merit gas | 0 | 0 | 0 | 0 | 0 | 0 | 0 | 0 | 0 | 0 | 0 | 0 | 0 | 0 | 0 | 0 | 0 | 0 | 0 | -440 | -440 | -440 | -440 | -440 | -440 | -440 | -440 | -440
CDP8 | NSW | SNW | Flexible gas | 0 | 0 | 0 | 0 | 0 | 0 | 0 | 0 | 0 | 0 | 0 | 0 | 0 | 0 | 0 | 0 | 0 | 0 | 0 | 0 | -185 | -185 | -185 | -185 | -185 | -185 | -185 | -185
CDP8 | NSW | SNW | Hydro | 0 | 0 | 0 | 0 | 0 | 0 | 0 | 0 | 0 | 0 | 0 | 0 | 0 | 0 | 0 | 0 | 0 | 0 | 0 | 0 | 0 | 0 | 0 | 0 | 0 | 0 | 0 | 0
CDP8 | NSW | SNW | Deep storage | 0 | 0 | 0 | 0 | 0 | 0 | 0 | 0 | 0 | 0 | 0 | 0 | 0 | 0 | 0 | 0 | 0 | 0 | 0 | 0 | 0 | 0 | 0 | 0 | 0 | 0 | 0 | 0
CDP8 | NSW | SNW | Medium storage | 0 | 0 | 0 | 0 | 0 | 0 | 0 | 0 | 0 | 0 | 0 | 0 | 0 | 0 | 0 | 0 | 0 | 0 | 0 | 0 | 0 | -723.178 | -723.178 | -723.178 | -723.1781 | -988.0236 | -988.0236 | -988.0236
CDP8 | NSW | SNW | Shallow storage | 0 | 0 | 0 | 0 | 0 | 0 | 0 | 0 | -72.576 | -72.576 | -72.576 | -145.152 | -195.152 | -195.152 | -267.728 | -267.728 | -267.728 | -267.728 | -267.728 | -267.728 | -340.304 | -865.304 | -937.88 | -937.88 | -937.88 | -1010.456 | -1010.456 | -1010.456
CDP8 | NSW | SNW | Coordinated CER storage | 0 | 0 | 0 | 0 | 0 | 0 | 0 | 0 | 0 | 0 | 0 | 0 | 0 | 0 | 0 | 0 | 0 | 0 | 0 | 0 | 0 | 0 | 0 | 0 | 0 | 0 | 0 | 0
CDP8 | QLD | NQ | Black coal | 0 | 0 | 0 | 0 | 0 | 0 | 0 | 0 | 0 | 0 | 0 | 0 | 0 | 0 | 0 | 0 | 0 | 0 | 0 | 0 | 0 | 0 | 0 | 0 | 0 | 0 | 0 | 0
CDP8 | QLD | NQ | Mid-merit gas | 0 | 0 | 0 | 0 | 0 | 0 | 0 | 0 | 0 | 0 | 0 | 0 | 0 | 0 | 0 | 0 | 0 | 0 | 0 | 0 | 0 | 0 | -244 | -244 | -244 | -244 | -244 | -244
CDP8 | QLD | NQ | Flexible gas | 0 | 0 | 0 | 0 | 0 | 0 | 0 | 0 | 0 | -292 | -292 | -292 | -292 | -292 | -292 | -292 | -292 | -292 | -292 | -292 | -423.5 | -423.5 | -423.5 | -423.5 | -423.5 | -423.5 | -423.5 | -423.5
CDP8 | QLD | NQ | Hydro | 0 | 0 | 0 | 0 | 0 | 0 | 0 | 0 | 0 | 0 | 0 | 0 | 0 | -86.4 | -86.4 | -86.4 | -86.4 | -86.4 | -156.4 | -156.4 | -156.4 | -156.4 | -156.4 | -156.4 | -156.4 | -156.4 | -156.4 | -156.4
CDP8 | QLD | NQ | Deep storage | 0 | 0 | 0 | 0 | 0 | 0 | 0 | 0 | 0 | 0 | 0 | 0 | 0 | 0 | 0 | 0 | 0 | 0 | 0 | 0 | 0 | 0 | 0 | 0 | 0 | 0 | 0 | 0
CDP8 | QLD | NQ | Medium storage | 0 | 0 | 0 | 0 | 0 | 0 | 0 | 0 | 0 | 0 | 0 | 0 | 0 | 0 | 0 | 0 | 0 | 0 | 0 | 0 | 0 | 0 | 0 | -7.34e-06 | -7.34e-06 | -7.34e-06 | -7.34e-06 | -7.34e-06
CDP8 | QLD | NQ | Shallow storage | 0 | 0 | 0 | 0 | 0 | 0 | 0 | 0 | 0 | 0 | 0 | 0 | 0 | 0 | 0 | 0 | 0 | 0 | 0 | 0 | 0 | 0 | -300 | -300 | -300 | -300 | -300 | -300
CDP8 | QLD | NQ | Coordinated CER storage | 0 | 0 | 0 | 0 | 0 | 0 | 0 | 0 | 0 | 0 | 0 | 0 | 0 | 0 | 0 | 0 | 0 | 0 | 0 | 0 | 0 | 0 | 0 | 0 | 0 | 0 | 0 | 0
CDP8 | QLD | GG | Black coal | 0 | 0 | 0 | -280 | -280 | -840 | -1400 | -1680 | -1680 | -1680 | -1680 | -1680 | -1680 | -1680 | -1680 | -1680 | -1680 | -1680 | -1680 | -1680 | -1680 | -1680 | -1680 | -1680 | -1680 | -1680 | -1680 | -1680
CDP8 | QLD | GG | Mid-merit gas | 0 | 0 | 0 | 0 | 0 | 0 | 0 | 0 | 0 | 0 | 0 | 0 | 0 | 0 | 0 | 0 | 0 | 0 | 0 | 0 | 0 | 0 | 0 | 0 | 0 | 0 | -180 | -180
CDP8 | QLD | GG | Flexible gas | 0 | 0 | 0 | 0 | 0 | 0 | 0 | 0 | 0 | 0 | 0 | 0 | 0 | 0 | 0 | 0 | 0 | 0 | 0 | 0 | 0 | 0 | 0 | 0 | 0 | 0 | 0 | 0
CDP8 | QLD | GG | Hydro | 0 | 0 | 0 | 0 | 0 | 0 | 0 | 0 | 0 | 0 | 0 | 0 | 0 | 0 | 0 | 0 | 0 | 0 | 0 | 0 | 0 | 0 | 0 | 0 | 0 | 0 | 0 | 0
CDP8 | QLD | GG | Deep storage | 0 | 0 | 0 | 0 | 0 | 0 | 0 | 0 | 0 | 0 | 0 | 0 | 0 | 0 | 0 | 0 | 0 | 0 | 0 | 0 | 0 | 0 | 0 | 0 | 0 | 0 | 0 | 0
CDP8 | QLD | GG | Medium storage | 0 | 0 | 0 | 0 | 0 | 0 | 0 | 0 | 0 | 0 | 0 | 0 | 0 | 0 | 0 | 0 | 0 | 0 | 0 | 0 | 0 | 0 | 0 | -4.79e-06 | -4.79e-06 | -9.99e-06 | -1.367e-05 | -1.629e-05
CDP8 | QLD | GG | Shallow storage | 0 | 0 | 0 | 0 | 0 | 0 | 0 | 0 | 0 | 0 | 0 | 0 | 0 | 0 | 0 | 0 | 0 | 0 | 0 | 0 | 0 | -400 | -400 | -400 | -400 | -400 | -400 | -400
CDP8 | QLD | GG | Coordinated CER storage | 0 | 0 | 0 | 0 | 0 | 0 | 0 | 0 | 0 | 0 | 0 | 0 | 0 | 0 | 0 | 0 | 0 | 0 | 0 | 0 | 0 | 0 | 0 | 0 | 0 | 0 | 0 | 0
CDP8 | QLD | CQ | Black coal | 0 | 0 | 0 | -1065 | -1430 | -1430 | -1430 | -1430 | -2160 | -3004 | -3004 | -3004 | -3004 | -3004 | -3004 | -3004 | -3004 | -3004 | -3004 | -3004 | -3004 | -3004 | -3004 | -3004 | -3004 | -3004 | -3004 | -3004
CDP8 | QLD | CQ | Mid-merit gas | 0 | 0 | 0 | 0 | 0 | 0 | 0 | 0 | 0 | 0 | 0 | 0 | 0 | 0 | 0 | 0 | 0 | 0 | 0 | 0 | 0 | 0 | 0 | 0 | 0 | 0 | 0 | 0
CDP8 | QLD | CQ | Flexible gas | 0 | 0 | 0 | 0 | 0 | 0 | 0 | 0 | 0 | 0 | -37 | -37 | -37 | -37 | -37 | -37 | -37 | -37 | -37 | -37 | -37 | -37 | -37 | -37 | -37 | -37 | -37 | -37
CDP8 | QLD | CQ | Hydro | 0 | 0 | 0 | 0 | 0 | 0 | 0 | 0 | 0 | 0 | 0 | 0 | 0 | 0 | 0 | 0 | 0 | 0 | 0 | 0 | 0 | 0 | 0 | 0 | 0 | 0 | 0 | 0
CDP8 | QLD | CQ | Deep storage | 0 | 0 | 0 | 0 | 0 | 0 | 0 | 0 | 0 | 0 | 0 | 0 | 0 | 0 | 0 | 0 | 0 | 0 | 0 | 0 | 0 | 0 | 0 | 0 | 0 | 0 | 0 | 0
CDP8 | QLD | CQ | Medium storage | 0 | 0 | 0 | 0 | 0 | 0 | 0 | 0 | 0 | 0 | 0 | 0 | 0 | 0 | 0 | 0 | 0 | 0 | 0 | 0 | 0 | 0 | 0 | -1.139e-05 | -1.139e-05 | -3.675e-05 | -3.675e-05 | -3.977e-05
CDP8 | QLD | CQ | Shallow storage | 0 | 0 | 0 | 0 | 0 | 0 | 0 | 0 | 0 | 0 | 0 | 0 | 0 | 0 | 0 | 0 | 0 | 0 | -50 | -50 | -50 | -50 | -50 | -200 | -200 | -200 | -200 | -200
CDP8 | QLD | CQ | Coordinated CER storage | 0 | 0 | 0 | 0 | 0 | 0 | 0 | 0 | 0 | 0 | 0 | 0 | 0 | 0 | 0 | 0 | 0 | 0 | 0 | 0 | 0 | 0 | 0 | 0 | 0 | 0 | 0 | 0
CDP8 | QLD | SQ | Black coal | 0 | 0 | 0 | 0 | 0 | 0 | -700 | -700 | -1050 | -1850 | -3446 | -3446 | -3446 | -3446 | -3446 | -3446 | -3446 | -3446 | -3446 | -3446 | -3446 | -3446 | -3446 | -3446 | -3446 | -3446 | -3446 | -3446
CDP8 | QLD | SQ | Mid-merit gas | 0 | 0 | 0 | 0 | 0 | 0 | 0 | 0 | 0 | 0 | 0 | 0 | -385 | -385 | -385 | -529.4 | -529.4 | -529.4 | -529.4 | -529.4 | -529.4 | -1173.9 | -1173.9 | -1173.9 | -1173.9 | -1173.9 | -1173.9 | -1173.9
CDP8 | QLD | SQ | Flexible gas | 0 | 0 | 0 | 0 | 0 | 0 | 0 | 0 | 0 | 0 | -80 | -80 | -80 | -80 | -80 | -80 | -80 | -80 | -80 | -80 | -80 | -80 | -644 | -644 | -644 | -1163 | -1509 | -1509
CDP8 | QLD | SQ | Hydro | 0 | 0 | 0 | 0 | 0 | 0 | 0 | 0 | 0 | 0 | 0 | 0 | 0 | 0 | 0 | 0 | 0 | 0 | 0 | 0 | 0 | 0 | 0 | 0 | 0 | 0 | 0 | 0
CDP8 | QLD | SQ | Deep storage | 0 | 0 | 0 | 0 | 0 | 0 | 0 | 0 | 0 | 0 | 0 | 0 | 0 | 0 | 0 | 0 | 0 | 0 | 0 | 0 | 0 | 0 | 0 | 0 | 0 | 0 | 0 | 0
CDP8 | QLD | SQ | Medium storage | 0 | 0 | 0 | 0 | 0 | 0 | 0 | 0 | 0 | 0 | 0 | 0 | 0 | 0 | 0 | 0 | 0 | 0 | 0 | 0 | 0 | 0 | 0 | -1.415e-05 | -1.415e-05 | -0.0006814 | -0.0006814 | -0.0006814
CDP8 | QLD | SQ | Shallow storage | 0 | 0 | 0 | 0 | 0 | 0 | 0 | 0 | 0 | 0 | 0 | 0 | 0 | 0 | -100 | -100 | -100 | -100 | -100 | -100 | -400 | -650 | -650 | -650 | -904.8 | -904.8 | -904.8 | -1004.8
CDP8 | QLD | SQ | Coordinated CER storage | 0 | 0 | 0 | 0 | 0 | 0 | 0 | 0 | 0 | 0 | 0 | 0 | 0 | 0 | 0 | 0 | 0 | 0 | 0 | 0 | 0 | 0 | 0 | 0 | 0 | 0 | 0 | 0
CDP8 | VIC | VIC | Brown coal | 0 | 0 | 0 | -580 | -2030 | -2030 | -2030 | -2610 | -2610 | -4820 | -4820 | -4820 | -4820 | -4820 | -4820 | -4820 | -4820 | -4820 | -4820 | -4820 | -4820 | -4820 | -4820 | -4820 | -4820 | -4820 | -4820 | -4820
CDP8 | VIC | VIC | Mid-merit gas | 0 | 0 | 0 | 0 | 0 | 0 | 0 | 0 | 0 | 0 | 0 | 0 | 0 | 0 | 0 | -500 | -500 | -500 | -500 | -500 | -500 | -500 | -500 | -500 | -500 | -500 | -500 | -500
CDP8 | VIC | VIC | Flexible gas | 0 | 0 | 0 | 0 | 0 | 0 | 0 | 0 | 0 | -170 | -170 | -170 | -170 | -170 | -170 | -610 | -610 | -610 | -704 | -704 | -704 | -704 | -704 | -1288 | -1288 | -1288 | -1288 | -1288
CDP8 | VIC | VIC | Hydro | 0 | 0 | 0 | 0 | 0 | 0 | 0 | 0 | 0 | 0 | 0 | 0 | 0 | 0 | 0 | 0 | 0 | 0 | 0 | 0 | 0 | 0 | 0 | 0 | 0 | 0 | 0 | 0
CDP8 | VIC | VIC | Deep storage | 0 | 0 | 0 | 0 | 0 | 0 | 0 | 0 | 0 | 0 | 0 | 0 | 0 | 0 | 0 | 0 | 0 | 0 | 0 | 0 | 0 | 0 | 0 | 0 | 0 | 0 | 0 | 0
CDP8 | VIC | VIC | Medium storage | 0 | 0 | 0 | 0 | 0 | 0 | 0 | 0 | 0 | 0 | 0 | 0 | 0 | 0 | 0 | 0 | 0 | 0 | 0 | 0 | 0 | 0 | -350 | -350 | -350 | -350.0001 | -350.0001 | -350.0001
CDP8 | VIC | VIC | Shallow storage | 0 | 0 | 0 | 0 | -7.7 | -17.3 | -17.3 | -17.3 | -17.3 | -69.13 | -69.13 | -69.13 | -69.13 | -75.73 | -80.73 | -80.73 | -80.73 | -380.73 | -380.73 | -530.73 | -730.73 | -1032.04 | -1420.5408 | -2676.167 | -2676.167 | -2696.167 | -3296.167 | -3296.167
CDP8 | VIC | VIC | Coordinated CER storage | 0 | 0 | 0 | 0 | 0 | 0 | 0 | 0 | 0 | 0 | 0 | 0 | 0 | 0 | 0 | 0 | 0 | 0 | 0 | 0 | 0 | 0 | 0 | 0 | 0 | 0 | 0 | 0
CDP8 | SA | CSA | Mid-merit gas | 0 | 0 | -980 | -980 | -980 | -980 | -980 | -980 | -980 | -980 | -980 | -980 | -980 | -1509 | -1509 | -1509 | -1509 | -1509 | -1509 | -1509 | -1509 | -1509 | -1509 | -1509 | -1509 | -1509 | -1509 | -1509
CDP8 | SA | CSA | Flexible gas | 0 | 0 | 0 | -73.5 | -73.5 | -73.5 | -319.5 | -319.5 | -559.16 | -559.16 | -559.16 | -559.16 | -559.16 | -559.16 | -559.16 | -559.16 | -559.16 | -559.16 | -559.16 | -559.16 | -897.16 | -1020.36 | -1174.36 | -1174.36 | -1174.36 | -1174.36 | -1211.56 | -1211.56
CDP8 | SA | CSA | Hydro | 0 | 0 | 0 | 0 | 0 | 0 | 0 | 0 | 0 | 0 | 0 | 0 | 0 | 0 | 0 | 0 | 0 | 0 | 0 | 0 | 0 | 0 | 0 | 0 | 0 | 0 | 0 | 0
CDP8 | SA | CSA | Deep storage | 0 | 0 | 0 | 0 | 0 | 0 | 0 | 0 | 0 | 0 | 0 | 0 | 0 | 0 | 0 | 0 | 0 | 0 | 0 | 0 | 0 | 0 | 0 | 0 | 0 | 0 | 0 | 0
CDP8 | SA | CSA | Medium storage | 0 | 0 | 0 | 0 | 0 | 0 | 0 | 0 | 0 | 0 | 0 | 0 | 0 | 0 | 0 | 0 | 0 | 0 | 0 | 0 | 0 | 0 | 0 | -2.662e-05 | -4.121e-05 | -2.908 | -2.908 | -2.908
CDP8 | SA | CSA | Shallow storage | 0 | 0 | 0 | 0 | 0 | -6.02 | -36.02 | -36.02 | -36.02 | -36.02 | -36.02 | -36.02 | -36.02 | -36.02 | -36.02 | -36.02 | -36.02 | -48.02 | -48.02 | -304.74 | -498.72 | -660.72 | -660.72 | -660.72 | -702.22 | -813.22 | -813.22 | -813.22
CDP8 | SA | CSA | Coordinated CER storage | 0 | 0 | 0 | 0 | 0 | 0 | 0 | 0 | 0 | 0 | 0 | 0 | 0 | 0 | 0 | 0 | 0 | 0 | 0 | 0 | 0 | 0 | 0 | 0 | 0 | 0 | 0 | 0
CDP8 | SA | SESA | Mid-merit gas | 0 | 0 | 0 | 0 | 0 | 0 | 0 | 0 | 0 | 0 | 0 | 0 | 0 | 0 | 0 | 0 | 0 | 0 | 0 | 0 | 0 | 0 | 0 | 0 | 0 | 0 | 0 | 0
CDP8 | SA | SESA | Flexible gas | 0 | 0 | 0 | -63 | -63 | -63 | -63 | -63 | -63 | -63 | -63 | -143 | -143 | -143 | -143 | -143 | -143 | -143 | -143 | -143 | -143 | -143 | -143 | -143 | -143 | -143 | -143 | -143
CDP8 | SA | SESA | Hydro | 0 | 0 | 0 | 0 | 0 | 0 | 0 | 0 | 0 | 0 | 0 | 0 | 0 | 0 | 0 | 0 | 0 | 0 | 0 | 0 | 0 | 0 | 0 | 0 | 0 | 0 | 0 | 0
CDP8 | SA | SESA | Deep storage | 0 | 0 | 0 | 0 | 0 | 0 | 0 | 0 | 0 | 0 | 0 | 0 | 0 | 0 | 0 | 0 | 0 | 0 | 0 | 0 | 0 | 0 | 0 | 0 | 0 | 0 | 0 | 0
CDP8 | SA | SESA | Medium storage | 0 | 0 | 0 | 0 | 0 | 0 | 0 | 0 | 0 | 0 | 0 | 0 | 0 | 0 | 0 | 0 | 0 | 0 | 0 | 0 | 0 | 0 | 0 | -1.722e-05 | -2.294e-05 | -0.00014313 | -0.00014313 | -0.00014391
CDP8 | SA | SESA | Shallow storage | 0 | 0 | 0 | 0 | 0 | 0 | 0 | 0 | 0 | 0 | -25 | -25 | -25 | -25 | -25 | -25 | -25 | -25 | -25 | -25 | -25 | -25 | -25 | -25 | -25 | -25 | -25 | -25
CDP8 | SA | SESA | Coordinated CER storage | 0 | 0 | 0 | 0 | 0 | 0 | 0 | 0 | 0 | 0 | 0 | 0 | 0 | 0 | 0 | 0 | 0 | 0 | 0 | 0 | 0 | 0 | 0 | 0 | 0 | 0 | 0 | 0
CDP8 | TAS | TAS | Mid-merit gas | 0 | 0 | 0 | -208 | -208 | -208 | -208 | -208 | -208 | -208 | -208 | -208 | -208 | -208 | -208 | -208 | -208 | -208 | -208 | -208 | -208 | -208 | -208 | -208 | -208 | -208 | -208 | -208
CDP8 | TAS | TAS | Flexible gas | 0 | 0 | 0 | 0 | 0 | 0 | 0 | 0 | 0 | 0 | 0 | 0 | 0 | 0 | 0 | 0 | -120 | -120 | -120 | -120 | -120 | -120 | -120 | -120 | -120 | -120 | -178 | -178
CDP8 | TAS | TAS | Hydro | 0 | 0 | 0 | 0 | 0 | 0 | 0 | 0 | 0 | 0 | 0 | 0 | 0 | 0 | 0 | 0 | 0 | 0 | 0 | 0 | 0 | 0 | 0 | 0 | 0 | 0 | 0 | 0
CDP8 | TAS | TAS | Deep storage | 0 | 0 | 0 | 0 | 0 | 0 | 0 | 0 | 0 | 0 | 0 | 0 | 0 | 0 | 0 | 0 | 0 | 0 | 0 | 0 | 0 | 0 | 0 | 0 | 0 | 0 | 0 | 0
CDP8 | TAS | TAS | Medium storage | 0 | 0 | 0 | 0 | 0 | 0 | 0 | 0 | 0 | 0 | 0 | 0 | 0 | 0 | 0 | 0 | 0 | 0 | 0 | 0 | 0 | 0 | 0 | -7.98e-06 | -9.3e-06 | -1.884e-05 | -1.884e-05 | -1.884e-05
CDP8 | TAS | TAS | Shallow storage | 0 | 0 | 0 | 0 | 0 | 0 | 0 | 0 | 0 | 0 | 0 | 0 | 0 | 0 | 0 | 0 | 0 | 0 | 0 | 0 | 0 | 0 | 0 | 0 | 0 | 0 | 0 | 0
CDP8 | TAS | TAS | Coordinated CER storage | 0 | 0 | 0 | 0 | 0 | 0 | 0 | 0 | 0 | 0 | 0 | 0 | 0 | 0 | 0 | 0 | 0 | 0 | 0 | 0 | 0 | 0 | 0 | 0 | 0 | 0 | -0.14925 | -0.31248
CDP9 | NSW | NNSW | Black coal | 0 | 0 | 0 | 0 | 0 | 0 | 0 | 0 | 0 | 0 | 0 | 0 | 0 | 0 | 0 | 0 | 0 | 0 | 0 | 0 | 0 | 0 | 0 | 0 | 0 | 0 | 0 | 0
CDP9 | NSW | NNSW | Mid-merit gas | 0 | 0 | 0 | 0 | 0 | 0 | 0 | 0 | 0 | 0 | 0 | 0 | 0 | 0 | 0 | 0 | 0 | 0 | 0 | 0 | 0 | 0 | 0 | 0 | 0 | 0 | 0 | 0
CDP9 | NSW | NNSW | Flexible gas | 0 | 0 | 0 | 0 | 0 | 0 | 0 | 0 | 0 | 0 | 0 | 0 | 0 | 0 | 0 | 0 | 0 | 0 | 0 | 0 | 0 | 0 | 0 | 0 | 0 | 0 | 0 | 0
CDP9 | NSW | NNSW | Hydro | 0 | 0 | 0 | 0 | 0 | 0 | 0 | 0 | 0 | 0 | 0 | 0 | 0 | 0 | 0 | 0 | 0 | 0 | 0 | 0 | 0 | 0 | 0 | 0 | 0 | 0 | 0 | 0
CDP9 | NSW | NNSW | Deep storage | 0 | 0 | 0 | 0 | 0 | 0 | 0 | 0 | 0 | 0 | 0 | 0 | 0 | 0 | 0 | 0 | 0 | 0 | 0 | 0 | 0 | 0 | 0 | 0 | 0 | 0 | 0 | 0
CDP9 | NSW | NNSW | Medium storage | 0 | 0 | 0 | 0 | 0 | 0 | 0 | 0 | 0 | 0 | 0 | 0 | 0 | 0 | 0 | 0 | 0 | 0 | 0 | 0 | 0 | 0 | -275 | -377.4277 | -450.9957 | -619.8062 | -619.8062 | -619.8062
CDP9 | NSW | NNSW | Shallow storage | 0 | 0 | 0 | 0 | 0 | 0 | 0 | 0 | 0 | -30 | -30 | -30 | -30 | -30 | -30 | -30 | -30 | -30 | -30 | -30 | -30 | -30 | -430 | -430 | -430 | -430 | -430 | -430
CDP9 | NSW | NNSW | Coordinated CER storage | 0 | 0 | 0 | 0 | 0 | 0 | 0 | 0 | 0 | 0 | 0 | 0 | 0 | 0 | 0 | 0 | 0 | 0 | 0 | 0 | 0 | 0 | 0 | 0 | 0 | 0 | 0 | 0
CDP9 | NSW | CNSW | Black coal | 0 | 0 | 0 | 0 | 0 | -1345 | -2030 | -2715 | -2715 | -2715 | -2715 | -2715 | -3445 | -4135 | -4135 | -4135 | -4135 | -4135 | -4135 | -4135 | -4135 | -4135 | -4135 | -4135 | -4135 | -4135 | -4135 | -4135
CDP9 | NSW | CNSW | Mid-merit gas | 0 | 0 | 0 | 0 | 0 | 0 | 0 | 0 | 0 | 0 | 0 | 0 | 0 | 0 | 0 | 0 | 0 | 0 | 0 | 0 | 0 | 0 | 0 | 0 | 0 | 0 | 0 | 0
CDP9 | NSW | CNSW | Flexible gas | 0 | 0 | 0 | 0 | 0 | 0 | 0 | 0 | 0 | 0 | 0 | 0 | 0 | 0 | 0 | 0 | 0 | 0 | 0 | 0 | 0 | 0 | 0 | 0 | 0 | 0 | 0 | 0
CDP9 | NSW | CNSW | Hydro | 0 | 0 | 0 | 0 | 0 | 0 | 0 | 0 | 0 | 0 | 0 | 0 | 0 | 0 | 0 | 0 | 0 | 0 | 0 | 0 | 0 | 0 | 0 | 0 | 0 | 0 | 0 | 0
CDP9 | NSW | CNSW | Deep storage | 0 | 0 | 0 | 0 | 0 | 0 | 0 | 0 | 0 | 0 | 0 | 0 | 0 | 0 | 0 | 0 | 0 | 0 | 0 | 0 | 0 | 0 | 0 | 0 | 0 | 0 | 0 | 0
CDP9 | NSW | CNSW | Medium storage | 0 | 0 | 0 | 0 | 0 | 0 | -40.02 | -40.02 | -80.04 | -80.04 | -80.04 | -120.06 | -120.06 | -120.06 | -160.08 | -160.08 | -160.08 | -160.08 | -160.08 | -160.08 | -200.1 | -749.1 | -789.12 | -789.12 | -789.12 | -1127.4288 | -1127.4288 | -1127.4288
CDP9 | NSW | CNSW | Shallow storage | 0 | 0 | 0 | 0 | 0 | 0 | 0 | 0 | 0 | 0 | 0 | 0 | 0 | 0 | 0 | 0 | 0 | 0 | 0 | 0 | 0 | -20 | -707.5752 | -1782.5503 | -3178.7371 | -3311.5176 | -3311.5176 | -3311.5176
CDP9 | NSW | CNSW | Coordinated CER storage | 0 | 0 | 0 | 0 | 0 | 0 | 0 | 0 | 0 | 0 | 0 | 0 | 0 | 0 | 0 | 0 | 0 | 0 | 0 | 0 | 0 | 0 | 0 | 0 | 0 | 0 | 0 | 0
CDP9 | NSW | SNSW | Black coal | 0 | 0 | 0 | 0 | 0 | 0 | 0 | 0 | 0 | 0 | 0 | 0 | 0 | 0 | 0 | 0 | 0 | 0 | 0 | 0 | 0 | 0 | 0 | 0 | 0 | 0 | 0 | 0
CDP9 | NSW | SNSW | Mid-merit gas | 0 | 0 | 0 | 0 | 0 | 0 | 0 | 0 | 0 | 0 | 0 | 0 | 0 | 0 | 0 | 0 | 0 | 0 | 0 | 0 | 0 | 0 | 0 | 0 | 0 | 0 | 0 | 0
CDP9 | NSW | SNSW | Flexible gas | 0 | 0 | 0 | 0 | 0 | 0 | 0 | 0 | 0 | 0 | 0 | 0 | 0 | 0 | 0 | 0 | 0 | 0 | 0 | 0 | -692 | -692 | -692 | -692 | -692 | -692 | -692 | -692
CDP9 | NSW | SNSW | Hydro | 0 | 0 | 0 | 0 | 0 | 0 | 0 | 0 | 0 | 0 | 0 | 0 | 0 | 0 | 0 | 0 | 0 | 0 | 0 | 0 | 0 | 0 | 0 | 0 | 0 | 0 | 0 | 0
CDP9 | NSW | SNSW | Deep storage | 0 | 0 | 0 | 0 | 0 | 0 | 0 | 0 | 0 | 0 | 0 | 0 | 0 | 0 | 0 | 0 | 0 | 0 | 0 | 0 | 0 | 0 | 0 | 0 | 0 | 0 | 0 | 0
CDP9 | NSW | SNSW | Medium storage | 0 | 0 | 0 | 0 | 0 | 0 | 0 | 0 | 0 | 0 | 0 | 0 | 0 | 0 | 0 | 0 | 0 | 0 | 0 | 0 | 0 | -50 | -50 | -50 | -50 | -119.4909 | -119.4909 | -119.4909
CDP9 | NSW | SNSW | Shallow storage | 0 | -0.99 | -0.99 | -0.99 | -0.99 | -0.99 | -1.98 | -1.98 | -2.97 | -2.97 | -2.97 | -3.96 | -3.96 | -3.96 | -4.95 | -4.95 | -4.95 | -4.95 | -14.95 | -64.95 | -65.94 | -75.84 | -76.83 | -76.83 | -175.83 | -175.83 | -175.83 | -325.83
CDP9 | NSW | SNSW | Coordinated CER storage | 0 | 0 | 0 | 0 | 0 | 0 | 0 | 0 | 0 | 0 | 0 | 0 | 0 | 0 | 0 | 0 | 0 | 0 | 0 | 0 | 0 | 0 | 0 | 0 | 0 | 0 | 0 | 0
CDP9 | NSW | SNW | Black coal | 0 | -2880 | -2880 | -2880 | -4200 | -4200 | -4200 | -4200 | -4200 | -4200 | -4200 | -4200 | -4200 | -4200 | -4200 | -4200 | -4200 | -4200 | -4200 | -4200 | -4200 | -4200 | -4200 | -4200 | -4200 | -4200 | -4200 | -4200
CDP9 | NSW | SNW | Mid-merit gas | 0 | 0 | 0 | 0 | 0 | 0 | 0 | 0 | 0 | 0 | 0 | 0 | 0 | 0 | 0 | 0 | 0 | 0 | 0 | -440 | -440 | -440 | -440 | -440 | -440 | -440 | -440 | -440
CDP9 | NSW | SNW | Flexible gas | 0 | 0 | 0 | 0 | 0 | 0 | 0 | 0 | 0 | 0 | 0 | 0 | 0 | 0 | 0 | 0 | 0 | 0 | 0 | 0 | -185 | -185 | -185 | -185 | -185 | -185 | -185 | -185
CDP9 | NSW | SNW | Hydro | 0 | 0 | 0 | 0 | 0 | 0 | 0 | 0 | 0 | 0 | 0 | 0 | 0 | 0 | 0 | 0 | 0 | 0 | 0 | 0 | 0 | 0 | 0 | 0 | 0 | 0 | 0 | 0
CDP9 | NSW | SNW | Deep storage | 0 | 0 | 0 | 0 | 0 | 0 | 0 | 0 | 0 | 0 | 0 | 0 | 0 | 0 | 0 | 0 | 0 | 0 | 0 | 0 | 0 | 0 | 0 | 0 | 0 | 0 | 0 | 0
CDP9 | NSW | SNW | Medium storage | 0 | 0 | 0 | 0 | 0 | 0 | 0 | 0 | 0 | 0 | 0 | 0 | 0 | 0 | 0 | 0 | 0 | 0 | 0 | 0 | 0 | -723.1788 | -723.1788 | -723.1788 | -723.1788 | -867.7738 | -867.7738 | -867.7738
CDP9 | NSW | SNW | Shallow storage | 0 | 0 | 0 | 0 | 0 | 0 | 0 | 0 | -72.576 | -72.576 | -72.576 | -145.152 | -195.152 | -195.152 | -267.728 | -267.728 | -267.728 | -267.728 | -267.728 | -267.728 | -340.304 | -865.304 | -937.88 | -937.88 | -937.88 | -1010.456 | -1010.456 | -1010.456
CDP9 | NSW | SNW | Coordinated CER storage | 0 | 0 | 0 | 0 | 0 | 0 | 0 | 0 | 0 | 0 | 0 | 0 | 0 | 0 | 0 | 0 | 0 | 0 | 0 | 0 | 0 | 0 | 0 | 0 | 0 | 0 | 0 | 0
CDP9 | QLD | NQ | Black coal | 0 | 0 | 0 | 0 | 0 | 0 | 0 | 0 | 0 | 0 | 0 | 0 | 0 | 0 | 0 | 0 | 0 | 0 | 0 | 0 | 0 | 0 | 0 | 0 | 0 | 0 | 0 | 0
CDP9 | QLD | NQ | Mid-merit gas | 0 | 0 | 0 | 0 | 0 | 0 | 0 | 0 | 0 | 0 | 0 | 0 | 0 | 0 | 0 | 0 | 0 | 0 | 0 | 0 | 0 | 0 | -244 | -244 | -244 | -244 | -244 | -244
CDP9 | QLD | NQ | Flexible gas | 0 | 0 | 0 | 0 | 0 | 0 | 0 | 0 | 0 | -292 | -292 | -292 | -292 | -292 | -292 | -292 | -292 | -292 | -292 | -292 | -423.5 | -423.5 | -423.5 | -423.5 | -423.5 | -423.5 | -423.5 | -423.5
CDP9 | QLD | NQ | Hydro | 0 | 0 | 0 | 0 | 0 | 0 | 0 | 0 | 0 | 0 | 0 | 0 | 0 | -86.4 | -86.4 | -86.4 | -86.4 | -86.4 | -156.4 | -156.4 | -156.4 | -156.4 | -156.4 | -156.4 | -156.4 | -156.4 | -156.4 | -156.4
CDP9 | QLD | NQ | Deep storage | 0 | 0 | 0 | 0 | 0 | 0 | 0 | 0 | 0 | 0 | 0 | 0 | 0 | 0 | 0 | 0 | 0 | 0 | 0 | 0 | 0 | 0 | 0 | 0 | 0 | 0 | 0 | 0
CDP9 | QLD | NQ | Medium storage | 0 | 0 | 0 | 0 | 0 | 0 | 0 | 0 | 0 | 0 | 0 | 0 | 0 | 0 | 0 | 0 | 0 | 0 | 0 | 0 | 0 | 0 | 0 | -1.468e-05 | -1.468e-05 | -3.183e-05 | -3.183e-05 | -3.183e-05
CDP9 | QLD | NQ | Shallow storage | 0 | 0 | 0 | 0 | 0 | 0 | 0 | 0 | 0 | 0 | 0 | 0 | 0 | 0 | 0 | 0 | 0 | 0 | 0 | 0 | 0 | 0 | -300 | -300 | -300 | -300 | -300 | -300
CDP9 | QLD | NQ | Coordinated CER storage | 0 | 0 | 0 | 0 | 0 | 0 | 0 | 0 | 0 | 0 | 0 | 0 | 0 | 0 | 0 | 0 | 0 | 0 | 0 | 0 | 0 | 0 | 0 | 0 | 0 | 0 | 0 | 0
CDP9 | QLD | GG | Black coal | 0 | 0 | 0 | -280 | -280 | -840 | -1400 | -1680 | -1680 | -1680 | -1680 | -1680 | -1680 | -1680 | -1680 | -1680 | -1680 | -1680 | -1680 | -1680 | -1680 | -1680 | -1680 | -1680 | -1680 | -1680 | -1680 | -1680
CDP9 | QLD | GG | Mid-merit gas | 0 | 0 | 0 | 0 | 0 | 0 | 0 | 0 | 0 | 0 | 0 | 0 | 0 | 0 | 0 | 0 | 0 | 0 | 0 | 0 | 0 | 0 | 0 | 0 | 0 | 0 | -180 | -180
CDP9 | QLD | GG | Flexible gas | 0 | 0 | 0 | 0 | 0 | 0 | 0 | 0 | 0 | 0 | 0 | 0 | 0 | 0 | 0 | 0 | 0 | 0 | 0 | 0 | 0 | 0 | 0 | 0 | 0 | 0 | 0 | 0
CDP9 | QLD | GG | Hydro | 0 | 0 | 0 | 0 | 0 | 0 | 0 | 0 | 0 | 0 | 0 | 0 | 0 | 0 | 0 | 0 | 0 | 0 | 0 | 0 | 0 | 0 | 0 | 0 | 0 | 0 | 0 | 0
CDP9 | QLD | GG | Deep storage | 0 | 0 | 0 | 0 | 0 | 0 | 0 | 0 | 0 | 0 | 0 | 0 | 0 | 0 | 0 | 0 | 0 | 0 | 0 | 0 | 0 | 0 | 0 | 0 | 0 | 0 | 0 | 0
CDP9 | QLD | GG | Medium storage | 0 | 0 | 0 | 0 | 0 | 0 | 0 | 0 | 0 | 0 | 0 | 0 | 0 | 0 | 0 | 0 | 0 | 0 | 0 | 0 | 0 | 0 | 0 | -8.36e-06 | -8.36e-06 | -1.898e-05 | -2.521e-05 | -2.717e-05
CDP9 | QLD | GG | Shallow storage | 0 | 0 | 0 | 0 | 0 | 0 | 0 | 0 | 0 | 0 | 0 | 0 | 0 | 0 | 0 | 0 | 0 | 0 | 0 | 0 | 0 | -400 | -400 | -400 | -400 | -400 | -400 | -400
CDP9 | QLD | GG | Coordinated CER storage | 0 | 0 | 0 | 0 | 0 | 0 | 0 | 0 | 0 | 0 | 0 | 0 | 0 | 0 | 0 | 0 | 0 | 0 | 0 | 0 | 0 | 0 | 0 | 0 | 0 | 0 | 0 | 0
CDP9 | QLD | CQ | Black coal | 0 | 0 | 0 | -1065 | -1430 | -1430 | -1430 | -1430 | -2160 | -3004 | -3004 | -3004 | -3004 | -3004 | -3004 | -3004 | -3004 | -3004 | -3004 | -3004 | -3004 | -3004 | -3004 | -3004 | -3004 | -3004 | -3004 | -3004
CDP9 | QLD | CQ | Mid-merit gas | 0 | 0 | 0 | 0 | 0 | 0 | 0 | 0 | 0 | 0 | 0 | 0 | 0 | 0 | 0 | 0 | 0 | 0 | 0 | 0 | 0 | 0 | 0 | 0 | 0 | 0 | 0 | 0
CDP9 | QLD | CQ | Flexible gas | 0 | 0 | 0 | 0 | 0 | 0 | 0 | 0 | 0 | 0 | -37 | -37 | -37 | -37 | -37 | -37 | -37 | -37 | -37 | -37 | -37 | -37 | -37 | -37 | -37 | -37 | -37 | -37
CDP9 | QLD | CQ | Hydro | 0 | 0 | 0 | 0 | 0 | 0 | 0 | 0 | 0 | 0 | 0 | 0 | 0 | 0 | 0 | 0 | 0 | 0 | 0 | 0 | 0 | 0 | 0 | 0 | 0 | 0 | 0 | 0
CDP9 | QLD | CQ | Deep storage | 0 | 0 | 0 | 0 | 0 | 0 | 0 | 0 | 0 | 0 | 0 | 0 | 0 | 0 | 0 | 0 | 0 | 0 | 0 | 0 | 0 | 0 | 0 | 0 | 0 | 0 | 0 | 0
CDP9 | QLD | CQ | Medium storage | 0 | 0 | 0 | 0 | 0 | 0 | 0 | 0 | 0 | 0 | 0 | 0 | 0 | 0 | 0 | 0 | 0 | 0 | 0 | 0 | 0 | 0 | 0 | -1.009e-05 | -1.009e-05 | -4.81e-05 | -4.81e-05 | -5.066e-05
CDP9 | QLD | CQ | Shallow storage | 0 | 0 | 0 | 0 | 0 | 0 | 0 | 0 | 0 | 0 | 0 | 0 | 0 | 0 | 0 | 0 | 0 | 0 | -50 | -50 | -50 | -50 | -50 | -200 | -200 | -200 | -200 | -200
CDP9 | QLD | CQ | Coordinated CER storage | 0 | 0 | 0 | 0 | 0 | 0 | 0 | 0 | 0 | 0 | 0 | 0 | 0 | 0 | 0 | 0 | 0 | 0 | 0 | 0 | 0 | 0 | 0 | 0 | 0 | 0 | 0 | 0
CDP9 | QLD | SQ | Black coal | 0 | 0 | 0 | 0 | 0 | 0 | -700 | -700 | -1050 | -1850 | -3446 | -3446 | -3446 | -3446 | -3446 | -3446 | -3446 | -3446 | -3446 | -3446 | -3446 | -3446 | -3446 | -3446 | -3446 | -3446 | -3446 | -3446
CDP9 | QLD | SQ | Mid-merit gas | 0 | 0 | 0 | 0 | 0 | 0 | 0 | 0 | 0 | 0 | 0 | 0 | -385 | -385 | -385 | -529.4 | -529.4 | -529.4 | -529.4 | -529.4 | -529.4 | -1173.9 | -1173.9 | -1173.9 | -1173.9 | -1173.9 | -1173.9 | -1173.9
CDP9 | QLD | SQ | Flexible gas | 0 | 0 | 0 | 0 | 0 | 0 | 0 | 0 | 0 | 0 | -80 | -80 | -80 | -80 | -80 | -80 | -80 | -80 | -80 | -80 | -80 | -80 | -644 | -644 | -644 | -1163 | -1509 | -1509
CDP9 | QLD | SQ | Hydro | 0 | 0 | 0 | 0 | 0 | 0 | 0 | 0 | 0 | 0 | 0 | 0 | 0 | 0 | 0 | 0 | 0 | 0 | 0 | 0 | 0 | 0 | 0 | 0 | 0 | 0 | 0 | 0
CDP9 | QLD | SQ | Deep storage | 0 | 0 | 0 | 0 | 0 | 0 | 0 | 0 | 0 | 0 | 0 | 0 | 0 | 0 | 0 | 0 | 0 | 0 | 0 | 0 | 0 | 0 | 0 | 0 | 0 | 0 | 0 | 0
CDP9 | QLD | SQ | Medium storage | 0 | 0 | 0 | 0 | 0 | 0 | 0 | 0 | 0 | 0 | 0 | 0 | 0 | 0 | 0 | 0 | 0 | 0 | 0 | 0 | 0 | 0 | 0 | -2.445e-05 | -3.385e-05 | -23.4845 | -23.4845 | -23.4845
CDP9 | QLD | SQ | Shallow storage | 0 | 0 | 0 | 0 | 0 | 0 | 0 | 0 | 0 | 0 | 0 | 0 | 0 | 0 | -100 | -100 | -100 | -100 | -100 | -100 | -400 | -650 | -650 | -650 | -904.8 | -904.8 | -904.8 | -1004.8
CDP9 | QLD | SQ | Coordinated CER storage | 0 | 0 | 0 | 0 | 0 | 0 | 0 | 0 | 0 | 0 | 0 | 0 | 0 | 0 | 0 | 0 | 0 | 0 | 0 | 0 | 0 | 0 | 0 | 0 | 0 | 0 | 0 | 0
CDP9 | VIC | VIC | Brown coal | 0 | 0 | 0 | -580 | -2030 | -2030 | -2030 | -2610 | -2610 | -4820 | -4820 | -4820 | -4820 | -4820 | -4820 | -4820 | -4820 | -4820 | -4820 | -4820 | -4820 | -4820 | -4820 | -4820 | -4820 | -4820 | -4820 | -4820
CDP9 | VIC | VIC | Mid-merit gas | 0 | 0 | 0 | 0 | 0 | 0 | 0 | 0 | 0 | 0 | 0 | 0 | 0 | 0 | 0 | -500 | -500 | -500 | -500 | -500 | -500 | -500 | -500 | -500 | -500 | -500 | -500 | -500
CDP9 | VIC | VIC | Flexible gas | 0 | 0 | 0 | 0 | 0 | 0 | 0 | 0 | 0 | -170 | -170 | -170 | -170 | -170 | -170 | -610 | -610 | -610 | -704 | -704 | -704 | -704 | -704 | -1288 | -1288 | -1288 | -1288 | -1288
CDP9 | VIC | VIC | Hydro | 0 | 0 | 0 | 0 | 0 | 0 | 0 | 0 | 0 | 0 | 0 | 0 | 0 | 0 | 0 | 0 | 0 | 0 | 0 | 0 | 0 | 0 | 0 | 0 | 0 | 0 | 0 | 0
CDP9 | VIC | VIC | Deep storage | 0 | 0 | 0 | 0 | 0 | 0 | 0 | 0 | 0 | 0 | 0 | 0 | 0 | 0 | 0 | 0 | 0 | 0 | 0 | 0 | 0 | 0 | 0 | 0 | 0 | 0 | 0 | 0
CDP9 | VIC | VIC | Medium storage | 0 | 0 | 0 | 0 | 0 | 0 | 0 | 0 | 0 | 0 | 0 | 0 | 0 | 0 | 0 | 0 | 0 | 0 | 0 | 0 | 0 | 0 | -350 | -350 | -350 | -350.0001 | -350.0001 | -350.0001
CDP9 | VIC | VIC | Shallow storage | 0 | 0 | 0 | 0 | -7.7 | -17.3 | -17.3 | -17.3 | -17.3 | -69.13 | -69.13 | -69.13 | -69.13 | -75.73 | -80.73 | -80.73 | -80.73 | -380.73 | -380.73 | -530.73 | -730.73 | -1032.04 | -1420.5413 | -2020.54 | -2020.54 | -2040.54 | -2640.54 | -2640.54
CDP9 | VIC | VIC | Coordinated CER storage | 0 | 0 | 0 | 0 | 0 | 0 | 0 | 0 | 0 | 0 | 0 | 0 | 0 | 0 | 0 | 0 | 0 | 0 | 0 | 0 | 0 | 0 | 0 | 0 | 0 | 0 | 0 | 0
CDP9 | SA | CSA | Mid-merit gas | 0 | 0 | -980 | -980 | -980 | -980 | -980 | -980 | -980 | -980 | -980 | -980 | -980 | -1509 | -1509 | -1509 | -1509 | -1509 | -1509 | -1509 | -1509 | -1509 | -1509 | -1509 | -1509 | -1509 | -1509 | -1509
CDP9 | SA | CSA | Flexible gas | 0 | 0 | 0 | -73.5 | -73.5 | -73.5 | -319.5 | -319.5 | -559.16 | -559.16 | -559.16 | -559.16 | -559.16 | -559.16 | -559.16 | -559.16 | -559.16 | -559.16 | -559.16 | -559.16 | -897.16 | -1020.36 | -1174.36 | -1174.36 | -1174.36 | -1174.36 | -1211.56 | -1211.56
CDP9 | SA | CSA | Hydro | 0 | 0 | 0 | 0 | 0 | 0 | 0 | 0 | 0 | 0 | 0 | 0 | 0 | 0 | 0 | 0 | 0 | 0 | 0 | 0 | 0 | 0 | 0 | 0 | 0 | 0 | 0 | 0
CDP9 | SA | CSA | Deep storage | 0 | 0 | 0 | 0 | 0 | 0 | 0 | 0 | 0 | 0 | 0 | 0 | 0 | 0 | 0 | 0 | 0 | 0 | 0 | 0 | 0 | 0 | 0 | 0 | 0 | 0 | 0 | 0
CDP9 | SA | CSA | Medium storage | 0 | 0 | 0 | 0 | 0 | 0 | 0 | 0 | 0 | 0 | 0 | 0 | 0 | 0 | 0 | 0 | 0 | 0 | 0 | 0 | 0 | 0 | 0 | -4.703e-05 | -4.887e-05 | -0.00066769 | -0.00066769 | -0.00067009
CDP9 | SA | CSA | Shallow storage | 0 | 0 | 0 | 0 | 0 | -6.02 | -36.02 | -36.02 | -36.02 | -36.02 | -36.02 | -36.02 | -36.02 | -36.02 | -36.02 | -36.02 | -36.02 | -48.02 | -48.02 | -304.74 | -498.72 | -660.72 | -660.72 | -660.72 | -702.22 | -813.22 | -813.22 | -813.22
CDP9 | SA | CSA | Coordinated CER storage | 0 | 0 | 0 | 0 | 0 | 0 | 0 | 0 | 0 | 0 | 0 | 0 | 0 | 0 | 0 | 0 | 0 | 0 | 0 | 0 | 0 | 0 | 0 | 0 | 0 | 0 | 0 | 0
CDP9 | SA | SESA | Mid-merit gas | 0 | 0 | 0 | 0 | 0 | 0 | 0 | 0 | 0 | 0 | 0 | 0 | 0 | 0 | 0 | 0 | 0 | 0 | 0 | 0 | 0 | 0 | 0 | 0 | 0 | 0 | 0 | 0
CDP9 | SA | SESA | Flexible gas | 0 | 0 | 0 | -63 | -63 | -63 | -63 | -63 | -63 | -63 | -63 | -143 | -143 | -143 | -143 | -143 | -143 | -143 | -143 | -143 | -143 | -143 | -143 | -143 | -143 | -143 | -143 | -143
CDP9 | SA | SESA | Hydro | 0 | 0 | 0 | 0 | 0 | 0 | 0 | 0 | 0 | 0 | 0 | 0 | 0 | 0 | 0 | 0 | 0 | 0 | 0 | 0 | 0 | 0 | 0 | 0 | 0 | 0 | 0 | 0
CDP9 | SA | SESA | Deep storage | 0 | 0 | 0 | 0 | 0 | 0 | 0 | 0 | 0 | 0 | 0 | 0 | 0 | 0 | 0 | 0 | 0 | 0 | 0 | 0 | 0 | 0 | 0 | 0 | 0 | 0 | 0 | 0
CDP9 | SA | SESA | Medium storage | 0 | 0 | 0 | 0 | 0 | 0 | 0 | 0 | 0 | 0 | 0 | 0 | 0 | 0 | 0 | 0 | 0 | 0 | 0 | 0 | 0 | 0 | 0 | -1.385e-05 | -2.214e-05 | -0.00026034 | -0.00026034 | -0.00026351
CDP9 | SA | SESA | Shallow storage | 0 | 0 | 0 | 0 | 0 | 0 | 0 | 0 | 0 | 0 | -25 | -25 | -25 | -25 | -25 | -25 | -25 | -25 | -25 | -25 | -25 | -25 | -25 | -25 | -25 | -25 | -25 | -25
CDP9 | SA | SESA | Coordinated CER storage | 0 | 0 | 0 | 0 | 0 | 0 | 0 | 0 | 0 | 0 | 0 | 0 | 0 | 0 | 0 | 0 | 0 | 0 | 0 | 0 | 0 | 0 | 0 | 0 | 0 | 0 | 0 | 0
CDP9 | TAS | TAS | Mid-merit gas | 0 | 0 | 0 | -208 | -208 | -208 | -208 | -208 | -208 | -208 | -208 | -208 | -208 | -208 | -208 | -208 | -208 | -208 | -208 | -208 | -208 | -208 | -208 | -208 | -208 | -208 | -208 | -208
CDP9 | TAS | TAS | Flexible gas | 0 | 0 | 0 | 0 | 0 | 0 | 0 | 0 | 0 | 0 | 0 | 0 | 0 | 0 | 0 | 0 | -120 | -120 | -120 | -120 | -120 | -120 | -120 | -120 | -120 | -120 | -178 | -178
CDP9 | TAS | TAS | Hydro | 0 | 0 | 0 | 0 | 0 | 0 | 0 | 0 | 0 | 0 | 0 | 0 | 0 | 0 | 0 | 0 | 0 | 0 | 0 | 0 | 0 | 0 | 0 | 0 | 0 | 0 | 0 | 0
CDP9 | TAS | TAS | Deep storage | 0 | 0 | 0 | 0 | 0 | 0 | 0 | 0 | 0 | 0 | 0 | 0 | 0 | 0 | 0 | 0 | 0 | 0 | 0 | 0 | 0 | 0 | 0 | 0 | 0 | 0 | 0 | 0
CDP9 | TAS | TAS | Medium storage | 0 | 0 | 0 | 0 | 0 | 0 | 0 | 0 | 0 | 0 | 0 | 0 | 0 | 0 | 0 | 0 | 0 | 0 | 0 | 0 | 0 | 0 | 0 | -1.858e-05 | -2.048e-05 | -4.411e-05 | -4.411e-05 | -4.411e-05
CDP9 | TAS | TAS | Shallow storage | 0 | 0 | 0 | 0 | 0 | 0 | 0 | 0 | 0 | 0 | 0 | 0 | 0 | 0 | 0 | 0 | 0 | 0 | 0 | 0 | 0 | 0 | 0 | 0 | 0 | 0 | 0 | 0
CDP9 | TAS | TAS | Coordinated CER storage | 0 | 0 | 0 | 0 | 0 | 0 | 0 | 0 | 0 | 0 | 0 | 0 | 0 | 0 | 0 | 0 | 0 | 0 | 0 | 0 | 0 | 0 | 0 | 0 | 0 | 0 | -0.14925 | -0.31248
CDP10 | NSW | NNSW | Black coal | 0 | 0 | 0 | 0 | 0 | 0 | 0 | 0 | 0 | 0 | 0 | 0 | 0 | 0 | 0 | 0 | 0 | 0 | 0 | 0 | 0 | 0 | 0 | 0 | 0 | 0 | 0 | 0
CDP10 | NSW | NNSW | Mid-merit gas | 0 | 0 | 0 | 0 | 0 | 0 | 0 | 0 | 0 | 0 | 0 | 0 | 0 | 0 | 0 | 0 | 0 | 0 | 0 | 0 | 0 | 0 | 0 | 0 | 0 | 0 | 0 | 0
CDP10 | NSW | NNSW | Flexible gas | 0 | 0 | 0 | 0 | 0 | 0 | 0 | 0 | 0 | 0 | 0 | 0 | 0 | 0 | 0 | 0 | 0 | 0 | 0 | 0 | 0 | 0 | 0 | 0 | 0 | 0 | 0 | 0
CDP10 | NSW | NNSW | Hydro | 0 | 0 | 0 | 0 | 0 | 0 | 0 | 0 | 0 | 0 | 0 | 0 | 0 | 0 | 0 | 0 | 0 | 0 | 0 | 0 | 0 | 0 | 0 | 0 | 0 | 0 | 0 | 0
CDP10 | NSW | NNSW | Deep storage | 0 | 0 | 0 | 0 | 0 | 0 | 0 | 0 | 0 | 0 | 0 | 0 | 0 | 0 | 0 | 0 | 0 | 0 | 0 | 0 | 0 | 0 | 0 | 0 | 0 | 0 | 0 | 0
CDP10 | NSW | NNSW | Medium storage | 0 | 0 | 0 | 0 | 0 | 0 | 0 | 0 | 0 | 0 | 0 | 0 | 0 | 0 | 0 | 0 | 0 | 0 | 0 | 0 | 0 | 0 | -275 | -275 | -275.0001 | -778.5701 | -778.5701 | -778.5701
CDP10 | NSW | NNSW | Shallow storage | 0 | 0 | 0 | 0 | 0 | 0 | 0 | 0 | 0 | -30 | -30 | -30 | -30 | -30 | -30 | -30 | -30 | -30 | -30 | -30 | -30 | -30 | -430 | -430 | -430 | -430 | -430 | -430
CDP10 | NSW | NNSW | Coordinated CER storage | 0 | 0 | 0 | 0 | 0 | 0 | 0 | 0 | 0 | 0 | 0 | 0 | 0 | 0 | 0 | 0 | 0 | 0 | 0 | 0 | 0 | 0 | 0 | 0 | 0 | 0 | 0 | 0
CDP10 | NSW | CNSW | Black coal | 0 | 0 | 0 | 0 | 0 | -1345 | -2030 | -2715 | -2715 | -2715 | -2715 | -2715 | -3445 | -4135 | -4135 | -4135 | -4135 | -4135 | -4135 | -4135 | -4135 | -4135 | -4135 | -4135 | -4135 | -4135 | -4135 | -4135
CDP10 | NSW | CNSW | Mid-merit gas | 0 | 0 | 0 | 0 | 0 | 0 | 0 | 0 | 0 | 0 | 0 | 0 | 0 | 0 | 0 | 0 | 0 | 0 | 0 | 0 | 0 | 0 | 0 | 0 | 0 | 0 | 0 | 0
CDP10 | NSW | CNSW | Flexible gas | 0 | 0 | 0 | 0 | 0 | 0 | 0 | 0 | 0 | 0 | 0 | 0 | 0 | 0 | 0 | 0 | 0 | 0 | 0 | 0 | 0 | 0 | 0 | 0 | 0 | 0 | 0 | 0
CDP10 | NSW | CNSW | Hydro | 0 | 0 | 0 | 0 | 0 | 0 | 0 | 0 | 0 | 0 | 0 | 0 | 0 | 0 | 0 | 0 | 0 | 0 | 0 | 0 | 0 | 0 | 0 | 0 | 0 | 0 | 0 | 0
CDP10 | NSW | CNSW | Deep storage | 0 | 0 | 0 | 0 | 0 | 0 | 0 | 0 | 0 | 0 | 0 | 0 | 0 | 0 | 0 | 0 | 0 | 0 | 0 | 0 | 0 | 0 | 0 | 0 | 0 | 0 | 0 | 0
CDP10 | NSW | CNSW | Medium storage | 0 | 0 | 0 | 0 | 0 | 0 | -40.02 | -40.02 | -80.04 | -80.04 | -80.04 | -120.06 | -120.06 | -120.06 | -160.08 | -160.08 | -160.08 | -160.08 | -160.08 | -160.08 | -200.1 | -749.1 | -789.12 | -789.12 | -789.12 | -829.2812 | -829.2812 | -829.2812
CDP10 | NSW | CNSW | Shallow storage | 0 | 0 | 0 | 0 | 0 | 0 | 0 | 0 | 0 | 0 | 0 | 0 | 0 | 0 | 0 | 0 | 0 | 0 | 0 | 0 | 0 | -20 | -707.5489 | -1124.4619 | -2208.2574 | -2208.2574 | -2208.2574 | -2208.2574
CDP10 | NSW | CNSW | Coordinated CER storage | 0 | 0 | 0 | 0 | 0 | 0 | 0 | 0 | 0 | 0 | 0 | 0 | 0 | 0 | 0 | 0 | 0 | 0 | 0 | 0 | 0 | 0 | 0 | 0 | 0 | 0 | 0 | 0
CDP10 | NSW | SNSW | Black coal | 0 | 0 | 0 | 0 | 0 | 0 | 0 | 0 | 0 | 0 | 0 | 0 | 0 | 0 | 0 | 0 | 0 | 0 | 0 | 0 | 0 | 0 | 0 | 0 | 0 | 0 | 0 | 0
CDP10 | NSW | SNSW | Mid-merit gas | 0 | 0 | 0 | 0 | 0 | 0 | 0 | 0 | 0 | 0 | 0 | 0 | 0 | 0 | 0 | 0 | 0 | 0 | 0 | 0 | 0 | 0 | 0 | 0 | 0 | 0 | 0 | 0
CDP10 | NSW | SNSW | Flexible gas | 0 | 0 | 0 | 0 | 0 | 0 | 0 | 0 | 0 | 0 | 0 | 0 | 0 | 0 | 0 | 0 | 0 | 0 | 0 | 0 | -692 | -692 | -692 | -692 | -692 | -692 | -692 | -692
CDP10 | NSW | SNSW | Hydro | 0 | 0 | 0 | 0 | 0 | 0 | 0 | 0 | 0 | 0 | 0 | 0 | 0 | 0 | 0 | 0 | 0 | 0 | 0 | 0 | 0 | 0 | 0 | 0 | 0 | 0 | 0 | 0
CDP10 | NSW | SNSW | Deep storage | 0 | 0 | 0 | 0 | 0 | 0 | 0 | 0 | 0 | 0 | 0 | 0 | 0 | 0 | 0 | 0 | 0 | 0 | 0 | 0 | 0 | 0 | 0 | 0 | 0 | 0 | 0 | 0
CDP10 | NSW | SNSW | Medium storage | 0 | 0 | 0 | 0 | 0 | 0 | 0 | 0 | 0 | 0 | 0 | 0 | 0 | 0 | 0 | 0 | 0 | 0 | 0 | 0 | 0 | -50 | -50 | -50 | -50 | -50.0003 | -50.0003 | -50.0003
CDP10 | NSW | SNSW | Shallow storage | 0 | -0.99 | -0.99 | -0.99 | -0.99 | -0.99 | -1.98 | -1.98 | -2.97 | -2.97 | -2.97 | -3.96 | -3.96 | -3.96 | -4.95 | -4.95 | -4.95 | -4.95 | -14.95 | -64.95 | -65.94 | -75.84 | -76.83 | -76.83 | -175.83 | -175.83 | -175.83 | -325.83
CDP10 | NSW | SNSW | Coordinated CER storage | 0 | 0 | 0 | 0 | 0 | 0 | 0 | 0 | 0 | 0 | 0 | 0 | 0 | 0 | 0 | 0 | 0 | 0 | 0 | 0 | 0 | 0 | 0 | 0 | 0 | 0 | 0 | 0
CDP10 | NSW | SNW | Black coal | 0 | -2880 | -2880 | -2880 | -4200 | -4200 | -4200 | -4200 | -4200 | -4200 | -4200 | -4200 | -4200 | -4200 | -4200 | -4200 | -4200 | -4200 | -4200 | -4200 | -4200 | -4200 | -4200 | -4200 | -4200 | -4200 | -4200 | -4200
CDP10 | NSW | SNW | Mid-merit gas | 0 | 0 | 0 | 0 | 0 | 0 | 0 | 0 | 0 | 0 | 0 | 0 | 0 | 0 | 0 | 0 | 0 | 0 | 0 | -440 | -440 | -440 | -440 | -440 | -440 | -440 | -440 | -440
CDP10 | NSW | SNW | Flexible gas | 0 | 0 | 0 | 0 | 0 | 0 | 0 | 0 | 0 | 0 | 0 | 0 | 0 | 0 | 0 | 0 | 0 | 0 | 0 | 0 | -185 | -185 | -185 | -185 | -185 | -185 | -185 | -185
CDP10 | NSW | SNW | Hydro | 0 | 0 | 0 | 0 | 0 | 0 | 0 | 0 | 0 | 0 | 0 | 0 | 0 | 0 | 0 | 0 | 0 | 0 | 0 | 0 | 0 | 0 | 0 | 0 | 0 | 0 | 0 | 0
CDP10 | NSW | SNW | Deep storage | 0 | 0 | 0 | 0 | 0 | 0 | 0 | 0 | 0 | 0 | 0 | 0 | 0 | 0 | 0 | 0 | 0 | 0 | 0 | 0 | 0 | 0 | 0 | 0 | 0 | 0 | 0 | 0
CDP10 | NSW | SNW | Medium storage | 0 | 0 | 0 | 0 | 0 | 0 | 0 | 0 | 0 | 0 | 0 | 0 | 0 | 0 | 0 | 0 | 0 | 0 | 0 | 0 | 0 | -723.1805 | -723.1805 | -723.1805 | -723.1805 | -996.5631 | -996.5631 | -996.5631
CDP10 | NSW | SNW | Shallow storage | 0 | 0 | 0 | 0 | 0 | 0 | 0 | 0 | -72.576 | -72.576 | -72.576 | -145.152 | -195.152 | -195.152 | -267.728 | -267.728 | -267.728 | -267.728 | -267.728 | -267.728 | -340.304 | -865.304 | -937.905 | -998.3925 | -1244.6791 | -1317.2551 | -1317.2551 | -1317.2551
CDP10 | NSW | SNW | Coordinated CER storage | 0 | 0 | 0 | 0 | 0 | 0 | 0 | 0 | 0 | 0 | 0 | 0 | 0 | 0 | 0 | 0 | 0 | 0 | 0 | 0 | 0 | 0 | 0 | 0 | 0 | 0 | 0 | 0
CDP10 | QLD | NQ | Black coal | 0 | 0 | 0 | 0 | 0 | 0 | 0 | 0 | 0 | 0 | 0 | 0 | 0 | 0 | 0 | 0 | 0 | 0 | 0 | 0 | 0 | 0 | 0 | 0 | 0 | 0 | 0 | 0
CDP10 | QLD | NQ | Mid-merit gas | 0 | 0 | 0 | 0 | 0 | 0 | 0 | 0 | 0 | 0 | 0 | 0 | 0 | 0 | 0 | 0 | 0 | 0 | 0 | 0 | 0 | 0 | -244 | -244 | -244 | -244 | -244 | -244
CDP10 | QLD | NQ | Flexible gas | 0 | 0 | 0 | 0 | 0 | 0 | 0 | 0 | 0 | -292 | -292 | -292 | -292 | -292 | -292 | -292 | -292 | -292 | -292 | -292 | -423.5 | -423.5 | -423.5 | -423.5 | -423.5 | -423.5 | -423.5 | -423.5
CDP10 | QLD | NQ | Hydro | 0 | 0 | 0 | 0 | 0 | 0 | 0 | 0 | 0 | 0 | 0 | 0 | 0 | -86.4 | -86.4 | -86.4 | -86.4 | -86.4 | -156.4 | -156.4 | -156.4 | -156.4 | -156.4 | -156.4 | -156.4 | -156.4 | -156.4 | -156.4
CDP10 | QLD | NQ | Deep storage | 0 | 0 | 0 | 0 | 0 | 0 | 0 | 0 | 0 | 0 | 0 | 0 | 0 | 0 | 0 | 0 | 0 | 0 | 0 | 0 | 0 | 0 | 0 | 0 | 0 | 0 | 0 | 0
CDP10 | QLD | NQ | Medium storage | 0 | 0 | 0 | 0 | 0 | 0 | 0 | 0 | 0 | 0 | 0 | 0 | 0 | 0 | 0 | 0 | 0 | 0 | 0 | 0 | 0 | 0 | 0 | -8.8e-07 | -3.68e-06 | -2.222e-05 | -2.222e-05 | -2.883e-05
CDP10 | QLD | NQ | Shallow storage | 0 | 0 | 0 | 0 | 0 | 0 | 0 | 0 | 0 | 0 | 0 | 0 | 0 | 0 | 0 | 0 | 0 | 0 | 0 | 0 | 0 | 0 | -300 | -300 | -300 | -300 | -300 | -300
CDP10 | QLD | NQ | Coordinated CER storage | 0 | 0 | 0 | 0 | 0 | 0 | 0 | 0 | 0 | 0 | 0 | 0 | 0 | 0 | 0 | 0 | 0 | 0 | 0 | 0 | 0 | 0 | 0 | 0 | 0 | 0 | 0 | 0
CDP10 | QLD | GG | Black coal | 0 | 0 | 0 | -280 | -280 | -840 | -1400 | -1680 | -1680 | -1680 | -1680 | -1680 | -1680 | -1680 | -1680 | -1680 | -1680 | -1680 | -1680 | -1680 | -1680 | -1680 | -1680 | -1680 | -1680 | -1680 | -1680 | -1680
CDP10 | QLD | GG | Mid-merit gas | 0 | 0 | 0 | 0 | 0 | 0 | 0 | 0 | 0 | 0 | 0 | 0 | 0 | 0 | 0 | 0 | 0 | 0 | 0 | 0 | 0 | 0 | 0 | 0 | 0 | 0 | -180 | -180
CDP10 | QLD | GG | Flexible gas | 0 | 0 | 0 | 0 | 0 | 0 | 0 | 0 | 0 | 0 | 0 | 0 | 0 | 0 | 0 | 0 | 0 | 0 | 0 | 0 | 0 | 0 | 0 | 0 | 0 | 0 | 0 | 0
CDP10 | QLD | GG | Hydro | 0 | 0 | 0 | 0 | 0 | 0 | 0 | 0 | 0 | 0 | 0 | 0 | 0 | 0 | 0 | 0 | 0 | 0 | 0 | 0 | 0 | 0 | 0 | 0 | 0 | 0 | 0 | 0
CDP10 | QLD | GG | Deep storage | 0 | 0 | 0 | 0 | 0 | 0 | 0 | 0 | 0 | 0 | 0 | 0 | 0 | 0 | 0 | 0 | 0 | 0 | 0 | 0 | 0 | 0 | 0 | 0 | 0 | 0 | 0 | 0
CDP10 | QLD | GG | Medium storage | 0 | 0 | 0 | 0 | 0 | 0 | 0 | 0 | 0 | 0 | 0 | 0 | 0 | 0 | 0 | 0 | 0 | 0 | 0 | 0 | 0 | 0 | 0 | -5.66e-06 | -5.66e-06 | -1.27e-05 | -1.594e-05 | -3.152e-05
CDP10 | QLD | GG | Shallow storage | 0 | 0 | 0 | 0 | 0 | 0 | 0 | 0 | 0 | 0 | 0 | 0 | 0 | 0 | 0 | 0 | 0 | 0 | 0 | 0 | 0 | -400 | -400 | -400 | -400 | -400 | -400 | -400
CDP10 | QLD | GG | Coordinated CER storage | 0 | 0 | 0 | 0 | 0 | 0 | 0 | 0 | 0 | 0 | 0 | 0 | 0 | 0 | 0 | 0 | 0 | 0 | 0 | 0 | 0 | 0 | 0 | 0 | 0 | 0 | 0 | 0
CDP10 | QLD | CQ | Black coal | 0 | 0 | 0 | -1065 | -1430 | -1430 | -1430 | -1430 | -2160 | -3004 | -3004 | -3004 | -3004 | -3004 | -3004 | -3004 | -3004 | -3004 | -3004 | -3004 | -3004 | -3004 | -3004 | -3004 | -3004 | -3004 | -3004 | -3004
CDP10 | QLD | CQ | Mid-merit gas | 0 | 0 | 0 | 0 | 0 | 0 | 0 | 0 | 0 | 0 | 0 | 0 | 0 | 0 | 0 | 0 | 0 | 0 | 0 | 0 | 0 | 0 | 0 | 0 | 0 | 0 | 0 | 0
CDP10 | QLD | CQ | Flexible gas | 0 | 0 | 0 | 0 | 0 | 0 | 0 | 0 | 0 | 0 | -37 | -37 | -37 | -37 | -37 | -37 | -37 | -37 | -37 | -37 | -37 | -37 | -37 | -37 | -37 | -37 | -37 | -37
CDP10 | QLD | CQ | Hydro | 0 | 0 | 0 | 0 | 0 | 0 | 0 | 0 | 0 | 0 | 0 | 0 | 0 | 0 | 0 | 0 | 0 | 0 | 0 | 0 | 0 | 0 | 0 | 0 | 0 | 0 | 0 | 0
CDP10 | QLD | CQ | Deep storage | 0 | 0 | 0 | 0 | 0 | 0 | 0 | 0 | 0 | 0 | 0 | 0 | 0 | 0 | 0 | 0 | 0 | 0 | 0 | 0 | 0 | 0 | 0 | 0 | 0 | 0 | 0 | 0
CDP10 | QLD | CQ | Medium storage | 0 | 0 | 0 | 0 | 0 | 0 | 0 | 0 | 0 | 0 | 0 | 0 | 0 | 0 | 0 | 0 | 0 | 0 | 0 | 0 | 0 | 0 | 0 | -6.82e-06 | -6.82e-06 | -2.908e-05 | -2.908e-05 | -3.587e-05
CDP10 | QLD | CQ | Shallow storage | 0 | 0 | 0 | 0 | 0 | 0 | 0 | 0 | 0 | 0 | 0 | 0 | 0 | 0 | 0 | 0 | 0 | 0 | -50 | -50 | -50 | -50 | -50 | -200 | -200 | -200 | -200 | -200
CDP10 | QLD | CQ | Coordinated CER storage | 0 | 0 | 0 | 0 | 0 | 0 | 0 | 0 | 0 | 0 | 0 | 0 | 0 | 0 | 0 | 0 | 0 | 0 | 0 | 0 | 0 | 0 | 0 | 0 | 0 | 0 | 0 | 0
CDP10 | QLD | SQ | Black coal | 0 | 0 | 0 | 0 | 0 | 0 | -700 | -700 | -1050 | -1850 | -3446 | -3446 | -3446 | -3446 | -3446 | -3446 | -3446 | -3446 | -3446 | -3446 | -3446 | -3446 | -3446 | -3446 | -3446 | -3446 | -3446 | -3446
CDP10 | QLD | SQ | Mid-merit gas | 0 | 0 | 0 | 0 | 0 | 0 | 0 | 0 | 0 | 0 | 0 | 0 | -385 | -385 | -385 | -529.4 | -529.4 | -529.4 | -529.4 | -529.4 | -529.4 | -1173.9 | -1173.9 | -1173.9 | -1173.9 | -1173.9 | -1173.9 | -1173.9
CDP10 | QLD | SQ | Flexible gas | 0 | 0 | 0 | 0 | 0 | 0 | 0 | 0 | 0 | 0 | -80 | -80 | -80 | -80 | -80 | -80 | -80 | -80 | -80 | -80 | -80 | -80 | -644 | -644 | -644 | -1163 | -1509 | -1509
CDP10 | QLD | SQ | Hydro | 0 | 0 | 0 | 0 | 0 | 0 | 0 | 0 | 0 | 0 | 0 | 0 | 0 | 0 | 0 | 0 | 0 | 0 | 0 | 0 | 0 | 0 | 0 | 0 | 0 | 0 | 0 | 0
CDP10 | QLD | SQ | Deep storage | 0 | 0 | 0 | 0 | 0 | 0 | 0 | 0 | 0 | 0 | 0 | 0 | 0 | 0 | 0 | 0 | 0 | 0 | 0 | 0 | 0 | 0 | 0 | 0 | 0 | 0 | 0 | 0
CDP10 | QLD | SQ | Medium storage | 0 | 0 | 0 | 0 | 0 | 0 | 0 | 0 | 0 | 0 | 0 | 0 | 0 | 0 | 0 | 0 | 0 | 0 | 0 | 0 | 0 | 0 | 0 | -1.65e-05 | -2.762e-05 | -2.9085 | -2.9085 | -2.9085
CDP10 | QLD | SQ | Shallow storage | 0 | 0 | 0 | 0 | 0 | 0 | 0 | 0 | 0 | 0 | 0 | 0 | 0 | 0 | -100 | -100 | -100 | -100 | -100 | -100 | -400 | -650 | -650 | -650 | -904.8 | -904.8 | -904.8 | -1004.8
CDP10 | QLD | SQ | Coordinated CER storage | 0 | 0 | 0 | 0 | 0 | 0 | 0 | 0 | 0 | 0 | 0 | 0 | 0 | 0 | 0 | 0 | 0 | 0 | 0 | 0 | 0 | 0 | 0 | 0 | 0 | 0 | 0 | 0
CDP10 | VIC | VIC | Brown coal | 0 | 0 | 0 | -580 | -2030 | -2030 | -2030 | -2610 | -2610 | -4820 | -4820 | -4820 | -4820 | -4820 | -4820 | -4820 | -4820 | -4820 | -4820 | -4820 | -4820 | -4820 | -4820 | -4820 | -4820 | -4820 | -4820 | -4820
CDP10 | VIC | VIC | Mid-merit gas | 0 | 0 | 0 | 0 | 0 | 0 | 0 | 0 | 0 | 0 | 0 | 0 | 0 | 0 | 0 | -500 | -500 | -500 | -500 | -500 | -500 | -500 | -500 | -500 | -500 | -500 | -500 | -500
CDP10 | VIC | VIC | Flexible gas | 0 | 0 | 0 | 0 | 0 | 0 | 0 | 0 | 0 | -170 | -170 | -170 | -170 | -170 | -170 | -610 | -610 | -610 | -704 | -704 | -704 | -704 | -704 | -1288 | -1288 | -1288 | -1288 | -1288
CDP10 | VIC | VIC | Hydro | 0 | 0 | 0 | 0 | 0 | 0 | 0 | 0 | 0 | 0 | 0 | 0 | 0 | 0 | 0 | 0 | 0 | 0 | 0 | 0 | 0 | 0 | 0 | 0 | 0 | 0 | 0 | 0
CDP10 | VIC | VIC | Deep storage | 0 | 0 | 0 | 0 | 0 | 0 | 0 | 0 | 0 | 0 | 0 | 0 | 0 | 0 | 0 | 0 | 0 | 0 | 0 | 0 | 0 | 0 | 0 | 0 | 0 | 0 | 0 | 0
CDP10 | VIC | VIC | Medium storage | 0 | 0 | 0 | 0 | 0 | 0 | 0 | 0 | 0 | 0 | 0 | 0 | 0 | 0 | 0 | 0 | 0 | 0 | 0 | 0 | 0 | 0 | -350 | -350 | -350 | -350.0001 | -350.0001 | -350.0001
CDP10 | VIC | VIC | Shallow storage | 0 | 0 | 0 | 0 | -7.7 | -17.3 | -17.3 | -17.3 | -17.3 | -69.13 | -69.13 | -69.13 | -69.13 | -75.73 | -80.73 | -80.73 | -80.73 | -380.73 | -380.73 | -530.73 | -730.73 | -1032.04 | -1420.5408 | -2630.916 | -2630.916 | -2650.916 | -3250.916 | -3250.916
CDP10 | VIC | VIC | Coordinated CER storage | 0 | 0 | 0 | 0 | 0 | 0 | 0 | 0 | 0 | 0 | 0 | 0 | 0 | 0 | 0 | 0 | 0 | 0 | 0 | 0 | 0 | 0 | 0 | 0 | 0 | 0 | 0 | 0
CDP10 | SA | CSA | Mid-merit gas | 0 | 0 | -980 | -980 | -980 | -980 | -980 | -980 | -980 | -980 | -980 | -980 | -980 | -1509 | -1509 | -1509 | -1509 | -1509 | -1509 | -1509 | -1509 | -1509 | -1509 | -1509 | -1509 | -1509 | -1509 | -1509
CDP10 | SA | CSA | Flexible gas | 0 | 0 | 0 | -73.5 | -73.5 | -73.5 | -319.5 | -319.5 | -559.16 | -559.16 | -559.16 | -559.16 | -559.16 | -559.16 | -559.16 | -559.16 | -559.16 | -559.16 | -559.16 | -559.16 | -897.16 | -1020.36 | -1174.36 | -1174.36 | -1174.36 | -1174.36 | -1211.56 | -1211.56
CDP10 | SA | CSA | Hydro | 0 | 0 | 0 | 0 | 0 | 0 | 0 | 0 | 0 | 0 | 0 | 0 | 0 | 0 | 0 | 0 | 0 | 0 | 0 | 0 | 0 | 0 | 0 | 0 | 0 | 0 | 0 | 0
CDP10 | SA | CSA | Deep storage | 0 | 0 | 0 | 0 | 0 | 0 | 0 | 0 | 0 | 0 | 0 | 0 | 0 | 0 | 0 | 0 | 0 | 0 | 0 | 0 | 0 | 0 | 0 | 0 | 0 | 0 | 0 | 0
CDP10 | SA | CSA | Medium storage | 0 | 0 | 0 | 0 | 0 | 0 | 0 | 0 | 0 | 0 | 0 | 0 | 0 | 0 | 0 | 0 | 0 | 0 | 0 | 0 | 0 | 0 | 0 | -3.186e-05 | -4.063e-05 | -0.00013815 | -0.00013815 | -0.00014657
CDP10 | SA | CSA | Shallow storage | 0 | 0 | 0 | 0 | 0 | -6.02 | -36.02 | -36.02 | -36.02 | -36.02 | -36.02 | -36.02 | -36.02 | -36.02 | -36.02 | -36.02 | -36.02 | -48.02 | -48.02 | -304.74 | -498.72 | -660.72 | -660.72 | -660.72 | -702.22 | -813.22 | -813.22 | -813.22
CDP10 | SA | CSA | Coordinated CER storage | 0 | 0 | 0 | 0 | 0 | 0 | 0 | 0 | 0 | 0 | 0 | 0 | 0 | 0 | 0 | 0 | 0 | 0 | 0 | 0 | 0 | 0 | 0 | 0 | 0 | 0 | 0 | 0
CDP10 | SA | SESA | Mid-merit gas | 0 | 0 | 0 | 0 | 0 | 0 | 0 | 0 | 0 | 0 | 0 | 0 | 0 | 0 | 0 | 0 | 0 | 0 | 0 | 0 | 0 | 0 | 0 | 0 | 0 | 0 | 0 | 0
CDP10 | SA | SESA | Flexible gas | 0 | 0 | 0 | -63 | -63 | -63 | -63 | -63 | -63 | -63 | -63 | -143 | -143 | -143 | -143 | -143 | -143 | -143 | -143 | -143 | -143 | -143 | -143 | -143 | -143 | -143 | -143 | -143
CDP10 | SA | SESA | Hydro | 0 | 0 | 0 | 0 | 0 | 0 | 0 | 0 | 0 | 0 | 0 | 0 | 0 | 0 | 0 | 0 | 0 | 0 | 0 | 0 | 0 | 0 | 0 | 0 | 0 | 0 | 0 | 0
CDP10 | SA | SESA | Deep storage | 0 | 0 | 0 | 0 | 0 | 0 | 0 | 0 | 0 | 0 | 0 | 0 | 0 | 0 | 0 | 0 | 0 | 0 | 0 | 0 | 0 | 0 | 0 | 0 | 0 | 0 | 0 | 0
CDP10 | SA | SESA | Medium storage | 0 | 0 | 0 | 0 | 0 | 0 | 0 | 0 | 0 | 0 | 0 | 0 | 0 | 0 | 0 | 0 | 0 | 0 | 0 | 0 | 0 | 0 | 0 | -1.282e-05 | -1.462e-05 | -6.937e-05 | -6.937e-05 | -6.937e-05
CDP10 | SA | SESA | Shallow storage | 0 | 0 | 0 | 0 | 0 | 0 | 0 | 0 | 0 | 0 | -25 | -25 | -25 | -25 | -25 | -25 | -25 | -25 | -25 | -25 | -25 | -25 | -25 | -25 | -25 | -25 | -25 | -25
CDP10 | SA | SESA | Coordinated CER storage | 0 | 0 | 0 | 0 | 0 | 0 | 0 | 0 | 0 | 0 | 0 | 0 | 0 | 0 | 0 | 0 | 0 | 0 | 0 | 0 | 0 | 0 | 0 | 0 | 0 | 0 | 0 | 0
CDP10 | TAS | TAS | Mid-merit gas | 0 | 0 | 0 | -208 | -208 | -208 | -208 | -208 | -208 | -208 | -208 | -208 | -208 | -208 | -208 | -208 | -208 | -208 | -208 | -208 | -208 | -208 | -208 | -208 | -208 | -208 | -208 | -208
CDP10 | TAS | TAS | Flexible gas | 0 | 0 | 0 | 0 | 0 | 0 | 0 | 0 | 0 | 0 | 0 | 0 | 0 | 0 | 0 | 0 | -120 | -120 | -120 | -120 | -120 | -120 | -120 | -120 | -120 | -120 | -178 | -178
CDP10 | TAS | TAS | Hydro | 0 | 0 | 0 | 0 | 0 | 0 | 0 | 0 | 0 | 0 | 0 | 0 | 0 | 0 | 0 | 0 | 0 | 0 | 0 | 0 | 0 | 0 | 0 | 0 | 0 | 0 | 0 | 0
CDP10 | TAS | TAS | Deep storage | 0 | 0 | 0 | 0 | 0 | 0 | 0 | 0 | 0 | 0 | 0 | 0 | 0 | 0 | 0 | 0 | 0 | 0 | 0 | 0 | 0 | 0 | 0 | 0 | 0 | 0 | 0 | 0
CDP10 | TAS | TAS | Medium storage | 0 | 0 | 0 | 0 | 0 | 0 | 0 | 0 | 0 | 0 | 0 | 0 | 0 | 0 | 0 | 0 | 0 | 0 | 0 | 0 | 0 | 0 | 0 | -2.74e-06 | -6.47e-06 | -1.935e-05 | -1.935e-05 | -2.674e-05
CDP10 | TAS | TAS | Shallow storage | 0 | 0 | 0 | 0 | 0 | 0 | 0 | 0 | 0 | 0 | 0 | 0 | 0 | 0 | 0 | 0 | 0 | 0 | 0 | 0 | 0 | 0 | 0 | 0 | 0 | 0 | 0 | 0
CDP10 | TAS | TAS | Coordinated CER storage | 0 | 0 | 0 | 0 | 0 | 0 | 0 | 0 | 0 | 0 | 0 | 0 | 0 | 0 | 0 | 0 | 0 | 0 | 0 | 0 | 0 | 0 | 0 | 0 | 0 | 0 | -0.14925 | -0.31248
CDP11 | NSW | NNSW | Black coal | 0 | 0 | 0 | 0 | 0 | 0 | 0 | 0 | 0 | 0 | 0 | 0 | 0 | 0 | 0 | 0 | 0 | 0 | 0 | 0 | 0 | 0 | 0 | 0 | 0 | 0 | 0 | 0
CDP11 | NSW | NNSW | Mid-merit gas | 0 | 0 | 0 | 0 | 0 | 0 | 0 | 0 | 0 | 0 | 0 | 0 | 0 | 0 | 0 | 0 | 0 | 0 | 0 | 0 | 0 | 0 | 0 | 0 | 0 | 0 | 0 | 0
CDP11 | NSW | NNSW | Flexible gas | 0 | 0 | 0 | 0 | 0 | 0 | 0 | 0 | 0 | 0 | 0 | 0 | 0 | 0 | 0 | 0 | 0 | 0 | 0 | 0 | 0 | 0 | 0 | 0 | 0 | 0 | 0 | 0
CDP11 | NSW | NNSW | Hydro | 0 | 0 | 0 | 0 | 0 | 0 | 0 | 0 | 0 | 0 | 0 | 0 | 0 | 0 | 0 | 0 | 0 | 0 | 0 | 0 | 0 | 0 | 0 | 0 | 0 | 0 | 0 | 0
CDP11 | NSW | NNSW | Deep storage | 0 | 0 | 0 | 0 | 0 | 0 | 0 | 0 | 0 | 0 | 0 | 0 | 0 | 0 | 0 | 0 | 0 | 0 | 0 | 0 | 0 | 0 | 0 | 0 | 0 | 0 | 0 | 0
CDP11 | NSW | NNSW | Medium storage | 0 | 0 | 0 | 0 | 0 | 0 | 0 | 0 | 0 | 0 | 0 | 0 | 0 | 0 | 0 | 0 | 0 | 0 | 0 | 0 | 0 | 0 | -275 | -275 | -275.0001 | -759.8094 | -759.8094 | -759.8094
CDP11 | NSW | NNSW | Shallow storage | 0 | 0 | 0 | 0 | 0 | 0 | 0 | 0 | 0 | -30 | -30 | -30 | -30 | -30 | -30 | -30 | -30 | -30 | -30 | -30 | -30 | -30 | -430 | -430 | -430 | -430 | -430 | -430
CDP11 | NSW | NNSW | Coordinated CER storage | 0 | 0 | 0 | 0 | 0 | 0 | 0 | 0 | 0 | 0 | 0 | 0 | 0 | 0 | 0 | 0 | 0 | 0 | 0 | 0 | 0 | 0 | 0 | 0 | 0 | 0 | 0 | 0
CDP11 | NSW | CNSW | Black coal | 0 | 0 | 0 | 0 | 0 | -1345 | -2030 | -2715 | -2715 | -2715 | -2715 | -2715 | -3445 | -4135 | -4135 | -4135 | -4135 | -4135 | -4135 | -4135 | -4135 | -4135 | -4135 | -4135 | -4135 | -4135 | -4135 | -4135
CDP11 | NSW | CNSW | Mid-merit gas | 0 | 0 | 0 | 0 | 0 | 0 | 0 | 0 | 0 | 0 | 0 | 0 | 0 | 0 | 0 | 0 | 0 | 0 | 0 | 0 | 0 | 0 | 0 | 0 | 0 | 0 | 0 | 0
CDP11 | NSW | CNSW | Flexible gas | 0 | 0 | 0 | 0 | 0 | 0 | 0 | 0 | 0 | 0 | 0 | 0 | 0 | 0 | 0 | 0 | 0 | 0 | 0 | 0 | 0 | 0 | 0 | 0 | 0 | 0 | 0 | 0
CDP11 | NSW | CNSW | Hydro | 0 | 0 | 0 | 0 | 0 | 0 | 0 | 0 | 0 | 0 | 0 | 0 | 0 | 0 | 0 | 0 | 0 | 0 | 0 | 0 | 0 | 0 | 0 | 0 | 0 | 0 | 0 | 0
CDP11 | NSW | CNSW | Deep storage | 0 | 0 | 0 | 0 | 0 | 0 | 0 | 0 | 0 | 0 | 0 | 0 | 0 | 0 | 0 | 0 | 0 | 0 | 0 | 0 | 0 | 0 | 0 | 0 | 0 | 0 | 0 | 0
CDP11 | NSW | CNSW | Medium storage | 0 | 0 | 0 | 0 | 0 | 0 | -40.02 | -40.02 | -80.04 | -80.04 | -80.04 | -120.06 | -120.06 | -120.06 | -160.08 | -160.08 | -160.08 | -160.08 | -160.08 | -160.08 | -200.1 | -749.1 | -789.12 | -789.12 | -789.12 | -947.8677 | -947.8677 | -947.8677
CDP11 | NSW | CNSW | Shallow storage | 0 | 0 | 0 | 0 | 0 | 0 | 0 | 0 | 0 | 0 | 0 | 0 | 0 | 0 | 0 | 0 | 0 | 0 | 0 | 0 | 0 | -20 | -707.5627 | -1124.4485 | -2221.8444 | -2221.8444 | -2221.8444 | -2221.8444
CDP11 | NSW | CNSW | Coordinated CER storage | 0 | 0 | 0 | 0 | 0 | 0 | 0 | 0 | 0 | 0 | 0 | 0 | 0 | 0 | 0 | 0 | 0 | 0 | 0 | 0 | 0 | 0 | 0 | 0 | 0 | 0 | 0 | 0
CDP11 | NSW | SNSW | Black coal | 0 | 0 | 0 | 0 | 0 | 0 | 0 | 0 | 0 | 0 | 0 | 0 | 0 | 0 | 0 | 0 | 0 | 0 | 0 | 0 | 0 | 0 | 0 | 0 | 0 | 0 | 0 | 0
CDP11 | NSW | SNSW | Mid-merit gas | 0 | 0 | 0 | 0 | 0 | 0 | 0 | 0 | 0 | 0 | 0 | 0 | 0 | 0 | 0 | 0 | 0 | 0 | 0 | 0 | 0 | 0 | 0 | 0 | 0 | 0 | 0 | 0
CDP11 | NSW | SNSW | Flexible gas | 0 | 0 | 0 | 0 | 0 | 0 | 0 | 0 | 0 | 0 | 0 | 0 | 0 | 0 | 0 | 0 | 0 | 0 | 0 | 0 | -692 | -692 | -692 | -692 | -692 | -692 | -692 | -692
CDP11 | NSW | SNSW | Hydro | 0 | 0 | 0 | 0 | 0 | 0 | 0 | 0 | 0 | 0 | 0 | 0 | 0 | 0 | 0 | 0 | 0 | 0 | 0 | 0 | 0 | 0 | 0 | 0 | 0 | 0 | 0 | 0
CDP11 | NSW | SNSW | Deep storage | 0 | 0 | 0 | 0 | 0 | 0 | 0 | 0 | 0 | 0 | 0 | 0 | 0 | 0 | 0 | 0 | 0 | 0 | 0 | 0 | 0 | 0 | 0 | 0 | 0 | 0 | 0 | 0
CDP11 | NSW | SNSW | Medium storage | 0 | 0 | 0 | 0 | 0 | 0 | 0 | 0 | 0 | 0 | 0 | 0 | 0 | 0 | 0 | 0 | 0 | 0 | 0 | 0 | 0 | -50 | -50 | -50 | -50 | -50.0004 | -50.0004 | -50.0004
CDP11 | NSW | SNSW | Shallow storage | 0 | -0.99 | -0.99 | -0.99 | -0.99 | -0.99 | -1.98 | -1.98 | -2.97 | -2.97 | -2.97 | -3.96 | -3.96 | -3.96 | -4.95 | -4.95 | -4.95 | -4.95 | -14.95 | -64.95 | -65.94 | -75.84 | -76.83 | -76.83 | -175.83 | -175.83 | -175.83 | -325.83
CDP11 | NSW | SNSW | Coordinated CER storage | 0 | 0 | 0 | 0 | 0 | 0 | 0 | 0 | 0 | 0 | 0 | 0 | 0 | 0 | 0 | 0 | 0 | 0 | 0 | 0 | 0 | 0 | 0 | 0 | 0 | 0 | 0 | 0
CDP11 | NSW | SNW | Black coal | 0 | -2880 | -2880 | -2880 | -4200 | -4200 | -4200 | -4200 | -4200 | -4200 | -4200 | -4200 | -4200 | -4200 | -4200 | -4200 | -4200 | -4200 | -4200 | -4200 | -4200 | -4200 | -4200 | -4200 | -4200 | -4200 | -4200 | -4200
CDP11 | NSW | SNW | Mid-merit gas | 0 | 0 | 0 | 0 | 0 | 0 | 0 | 0 | 0 | 0 | 0 | 0 | 0 | 0 | 0 | 0 | 0 | 0 | 0 | -440 | -440 | -440 | -440 | -440 | -440 | -440 | -440 | -440
CDP11 | NSW | SNW | Flexible gas | 0 | 0 | 0 | 0 | 0 | 0 | 0 | 0 | 0 | 0 | 0 | 0 | 0 | 0 | 0 | 0 | 0 | 0 | 0 | 0 | -185 | -185 | -185 | -185 | -185 | -185 | -185 | -185
CDP11 | NSW | SNW | Hydro | 0 | 0 | 0 | 0 | 0 | 0 | 0 | 0 | 0 | 0 | 0 | 0 | 0 | 0 | 0 | 0 | 0 | 0 | 0 | 0 | 0 | 0 | 0 | 0 | 0 | 0 | 0 | 0
CDP11 | NSW | SNW | Deep storage | 0 | 0 | 0 | 0 | 0 | 0 | 0 | 0 | 0 | 0 | 0 | 0 | 0 | 0 | 0 | 0 | 0 | 0 | 0 | 0 | 0 | 0 | 0 | 0 | 0 | 0 | 0 | 0
CDP11 | NSW | SNW | Medium storage | 0 | 0 | 0 | 0 | 0 | 0 | 0 | 0 | 0 | 0 | 0 | 0 | 0 | 0 | 0 | 0 | 0 | 0 | 0 | 0 | 0 | -723.1686 | -723.1686 | -723.1686 | -723.1686 | -896.7245 | -896.7245 | -896.7245
CDP11 | NSW | SNW | Shallow storage | 0 | 0 | 0 | 0 | 0 | 0 | 0 | 0 | -72.576 | -72.576 | -72.576 | -145.152 | -195.152 | -195.152 | -267.728 | -267.728 | -267.728 | -267.728 | -267.728 | -267.728 | -340.304 | -865.304 | -937.9031 | -998.4228 | -1231.1089 | -1303.6849 | -1303.6849 | -1303.6849
CDP11 | NSW | SNW | Coordinated CER storage | 0 | 0 | 0 | 0 | 0 | 0 | 0 | 0 | 0 | 0 | 0 | 0 | 0 | 0 | 0 | 0 | 0 | 0 | 0 | 0 | 0 | 0 | 0 | 0 | 0 | 0 | 0 | 0
CDP11 | QLD | NQ | Black coal | 0 | 0 | 0 | 0 | 0 | 0 | 0 | 0 | 0 | 0 | 0 | 0 | 0 | 0 | 0 | 0 | 0 | 0 | 0 | 0 | 0 | 0 | 0 | 0 | 0 | 0 | 0 | 0
CDP11 | QLD | NQ | Mid-merit gas | 0 | 0 | 0 | 0 | 0 | 0 | 0 | 0 | 0 | 0 | 0 | 0 | 0 | 0 | 0 | 0 | 0 | 0 | 0 | 0 | 0 | 0 | -244 | -244 | -244 | -244 | -244 | -244
CDP11 | QLD | NQ | Flexible gas | 0 | 0 | 0 | 0 | 0 | 0 | 0 | 0 | 0 | -292 | -292 | -292 | -292 | -292 | -292 | -292 | -292 | -292 | -292 | -292 | -423.5 | -423.5 | -423.5 | -423.5 | -423.5 | -423.5 | -423.5 | -423.5
CDP11 | QLD | NQ | Hydro | 0 | 0 | 0 | 0 | 0 | 0 | 0 | 0 | 0 | 0 | 0 | 0 | 0 | -86.4 | -86.4 | -86.4 | -86.4 | -86.4 | -156.4 | -156.4 | -156.4 | -156.4 | -156.4 | -156.4 | -156.4 | -156.4 | -156.4 | -156.4
CDP11 | QLD | NQ | Deep storage | 0 | 0 | 0 | 0 | 0 | 0 | 0 | 0 | 0 | 0 | 0 | 0 | 0 | 0 | 0 | 0 | 0 | 0 | 0 | 0 | 0 | 0 | 0 | 0 | 0 | 0 | 0 | 0
CDP11 | QLD | NQ | Medium storage | 0 | 0 | 0 | 0 | 0 | 0 | 0 | 0 | 0 | 0 | 0 | 0 | 0 | 0 | 0 | 0 | 0 | 0 | 0 | 0 | 0 | 0 | 0 | -2e-08 | -2e-08 | -2.248e-05 | -2.248e-05 | -2.248e-05
CDP11 | QLD | NQ | Shallow storage | 0 | 0 | 0 | 0 | 0 | 0 | 0 | 0 | 0 | 0 | 0 | 0 | 0 | 0 | 0 | 0 | 0 | 0 | 0 | 0 | 0 | 0 | -300 | -300 | -300 | -300 | -300 | -300
CDP11 | QLD | NQ | Coordinated CER storage | 0 | 0 | 0 | 0 | 0 | 0 | 0 | 0 | 0 | 0 | 0 | 0 | 0 | 0 | 0 | 0 | 0 | 0 | 0 | 0 | 0 | 0 | 0 | 0 | 0 | 0 | 0 | 0
CDP11 | QLD | GG | Black coal | 0 | 0 | 0 | -280 | -280 | -840 | -1400 | -1680 | -1680 | -1680 | -1680 | -1680 | -1680 | -1680 | -1680 | -1680 | -1680 | -1680 | -1680 | -1680 | -1680 | -1680 | -1680 | -1680 | -1680 | -1680 | -1680 | -1680
CDP11 | QLD | GG | Mid-merit gas | 0 | 0 | 0 | 0 | 0 | 0 | 0 | 0 | 0 | 0 | 0 | 0 | 0 | 0 | 0 | 0 | 0 | 0 | 0 | 0 | 0 | 0 | 0 | 0 | 0 | 0 | -180 | -180
CDP11 | QLD | GG | Flexible gas | 0 | 0 | 0 | 0 | 0 | 0 | 0 | 0 | 0 | 0 | 0 | 0 | 0 | 0 | 0 | 0 | 0 | 0 | 0 | 0 | 0 | 0 | 0 | 0 | 0 | 0 | 0 | 0
CDP11 | QLD | GG | Hydro | 0 | 0 | 0 | 0 | 0 | 0 | 0 | 0 | 0 | 0 | 0 | 0 | 0 | 0 | 0 | 0 | 0 | 0 | 0 | 0 | 0 | 0 | 0 | 0 | 0 | 0 | 0 | 0
CDP11 | QLD | GG | Deep storage | 0 | 0 | 0 | 0 | 0 | 0 | 0 | 0 | 0 | 0 | 0 | 0 | 0 | 0 | 0 | 0 | 0 | 0 | 0 | 0 | 0 | 0 | 0 | 0 | 0 | 0 | 0 | 0
CDP11 | QLD | GG | Medium storage | 0 | 0 | 0 | 0 | 0 | 0 | 0 | 0 | 0 | 0 | 0 | 0 | 0 | 0 | 0 | 0 | 0 | 0 | 0 | 0 | 0 | 0 | 0 | -5.36e-06 | -5.36e-06 | -1.179e-05 | -1.544e-05 | -2.03e-05
CDP11 | QLD | GG | Shallow storage | 0 | 0 | 0 | 0 | 0 | 0 | 0 | 0 | 0 | 0 | 0 | 0 | 0 | 0 | 0 | 0 | 0 | 0 | 0 | 0 | 0 | -400 | -400 | -400 | -400 | -400 | -400 | -400
CDP11 | QLD | GG | Coordinated CER storage | 0 | 0 | 0 | 0 | 0 | 0 | 0 | 0 | 0 | 0 | 0 | 0 | 0 | 0 | 0 | 0 | 0 | 0 | 0 | 0 | 0 | 0 | 0 | 0 | 0 | 0 | 0 | 0
CDP11 | QLD | CQ | Black coal | 0 | 0 | 0 | -1065 | -1430 | -1430 | -1430 | -1430 | -2160 | -3004 | -3004 | -3004 | -3004 | -3004 | -3004 | -3004 | -3004 | -3004 | -3004 | -3004 | -3004 | -3004 | -3004 | -3004 | -3004 | -3004 | -3004 | -3004
CDP11 | QLD | CQ | Mid-merit gas | 0 | 0 | 0 | 0 | 0 | 0 | 0 | 0 | 0 | 0 | 0 | 0 | 0 | 0 | 0 | 0 | 0 | 0 | 0 | 0 | 0 | 0 | 0 | 0 | 0 | 0 | 0 | 0
CDP11 | QLD | CQ | Flexible gas | 0 | 0 | 0 | 0 | 0 | 0 | 0 | 0 | 0 | 0 | -37 | -37 | -37 | -37 | -37 | -37 | -37 | -37 | -37 | -37 | -37 | -37 | -37 | -37 | -37 | -37 | -37 | -37
CDP11 | QLD | CQ | Hydro | 0 | 0 | 0 | 0 | 0 | 0 | 0 | 0 | 0 | 0 | 0 | 0 | 0 | 0 | 0 | 0 | 0 | 0 | 0 | 0 | 0 | 0 | 0 | 0 | 0 | 0 | 0 | 0
CDP11 | QLD | CQ | Deep storage | 0 | 0 | 0 | 0 | 0 | 0 | 0 | 0 | 0 | 0 | 0 | 0 | 0 | 0 | 0 | 0 | 0 | 0 | 0 | 0 | 0 | 0 | 0 | 0 | 0 | 0 | 0 | 0
CDP11 | QLD | CQ | Medium storage | 0 | 0 | 0 | 0 | 0 | 0 | 0 | 0 | 0 | 0 | 0 | 0 | 0 | 0 | 0 | 0 | 0 | 0 | 0 | 0 | 0 | 0 | 0 | -6.46e-06 | -6.46e-06 | -2.651e-05 | -2.651e-05 | -3.036e-05
CDP11 | QLD | CQ | Shallow storage | 0 | 0 | 0 | 0 | 0 | 0 | 0 | 0 | 0 | 0 | 0 | 0 | 0 | 0 | 0 | 0 | 0 | 0 | -50 | -50 | -50 | -50 | -50 | -200 | -200 | -200 | -200 | -200
CDP11 | QLD | CQ | Coordinated CER storage | 0 | 0 | 0 | 0 | 0 | 0 | 0 | 0 | 0 | 0 | 0 | 0 | 0 | 0 | 0 | 0 | 0 | 0 | 0 | 0 | 0 | 0 | 0 | 0 | 0 | 0 | 0 | 0
CDP11 | QLD | SQ | Black coal | 0 | 0 | 0 | 0 | 0 | 0 | -700 | -700 | -1050 | -1850 | -3446 | -3446 | -3446 | -3446 | -3446 | -3446 | -3446 | -3446 | -3446 | -3446 | -3446 | -3446 | -3446 | -3446 | -3446 | -3446 | -3446 | -3446
CDP11 | QLD | SQ | Mid-merit gas | 0 | 0 | 0 | 0 | 0 | 0 | 0 | 0 | 0 | 0 | 0 | 0 | -385 | -385 | -385 | -529.4 | -529.4 | -529.4 | -529.4 | -529.4 | -529.4 | -1173.9 | -1173.9 | -1173.9 | -1173.9 | -1173.9 | -1173.9 | -1173.9
CDP11 | QLD | SQ | Flexible gas | 0 | 0 | 0 | 0 | 0 | 0 | 0 | 0 | 0 | 0 | -80 | -80 | -80 | -80 | -80 | -80 | -80 | -80 | -80 | -80 | -80 | -80 | -644 | -644 | -644 | -1163 | -1509 | -1509
CDP11 | QLD | SQ | Hydro | 0 | 0 | 0 | 0 | 0 | 0 | 0 | 0 | 0 | 0 | 0 | 0 | 0 | 0 | 0 | 0 | 0 | 0 | 0 | 0 | 0 | 0 | 0 | 0 | 0 | 0 | 0 | 0
CDP11 | QLD | SQ | Deep storage | 0 | 0 | 0 | 0 | 0 | 0 | 0 | 0 | 0 | 0 | 0 | 0 | 0 | 0 | 0 | 0 | 0 | 0 | 0 | 0 | 0 | 0 | 0 | 0 | 0 | 0 | 0 | 0
CDP11 | QLD | SQ | Medium storage | 0 | 0 | 0 | 0 | 0 | 0 | 0 | 0 | 0 | 0 | 0 | 0 | 0 | 0 | 0 | 0 | 0 | 0 | 0 | 0 | 0 | 0 | 0 | -1.564e-05 | -2.558e-05 | -2.9085 | -2.9085 | -2.9085
CDP11 | QLD | SQ | Shallow storage | 0 | 0 | 0 | 0 | 0 | 0 | 0 | 0 | 0 | 0 | 0 | 0 | 0 | 0 | -100 | -100 | -100 | -100 | -100 | -100 | -400 | -650 | -650 | -650 | -904.8 | -904.8 | -904.8 | -1004.8
CDP11 | QLD | SQ | Coordinated CER storage | 0 | 0 | 0 | 0 | 0 | 0 | 0 | 0 | 0 | 0 | 0 | 0 | 0 | 0 | 0 | 0 | 0 | 0 | 0 | 0 | 0 | 0 | 0 | 0 | 0 | 0 | 0 | 0
CDP11 | VIC | VIC | Brown coal | 0 | 0 | 0 | -580 | -2030 | -2030 | -2030 | -2610 | -2610 | -4820 | -4820 | -4820 | -4820 | -4820 | -4820 | -4820 | -4820 | -4820 | -4820 | -4820 | -4820 | -4820 | -4820 | -4820 | -4820 | -4820 | -4820 | -4820
CDP11 | VIC | VIC | Mid-merit gas | 0 | 0 | 0 | 0 | 0 | 0 | 0 | 0 | 0 | 0 | 0 | 0 | 0 | 0 | 0 | -500 | -500 | -500 | -500 | -500 | -500 | -500 | -500 | -500 | -500 | -500 | -500 | -500
CDP11 | VIC | VIC | Flexible gas | 0 | 0 | 0 | 0 | 0 | 0 | 0 | 0 | 0 | -170 | -170 | -170 | -170 | -170 | -170 | -610 | -610 | -610 | -704 | -704 | -704 | -704 | -704 | -1288 | -1288 | -1288 | -1288 | -1288
CDP11 | VIC | VIC | Hydro | 0 | 0 | 0 | 0 | 0 | 0 | 0 | 0 | 0 | 0 | 0 | 0 | 0 | 0 | 0 | 0 | 0 | 0 | 0 | 0 | 0 | 0 | 0 | 0 | 0 | 0 | 0 | 0
CDP11 | VIC | VIC | Deep storage | 0 | 0 | 0 | 0 | 0 | 0 | 0 | 0 | 0 | 0 | 0 | 0 | 0 | 0 | 0 | 0 | 0 | 0 | 0 | 0 | 0 | 0 | 0 | 0 | 0 | 0 | 0 | 0
CDP11 | VIC | VIC | Medium storage | 0 | 0 | 0 | 0 | 0 | 0 | 0 | 0 | 0 | 0 | 0 | 0 | 0 | 0 | 0 | 0 | 0 | 0 | 0 | 0 | 0 | 0 | -350 | -350 | -350 | -350.0001 | -350.0001 | -350.0001
CDP11 | VIC | VIC | Shallow storage | 0 | 0 | 0 | 0 | -7.7 | -17.3 | -17.3 | -17.3 | -17.3 | -69.13 | -69.13 | -69.13 | -69.13 | -75.73 | -80.73 | -80.73 | -80.73 | -380.73 | -380.73 | -530.73 | -730.73 | -1032.04 | -1420.5408 | -2630.916 | -2630.916 | -2650.916 | -3250.916 | -3250.916
CDP11 | VIC | VIC | Coordinated CER storage | 0 | 0 | 0 | 0 | 0 | 0 | 0 | 0 | 0 | 0 | 0 | 0 | 0 | 0 | 0 | 0 | 0 | 0 | 0 | 0 | 0 | 0 | 0 | 0 | 0 | 0 | 0 | 0
CDP11 | SA | CSA | Mid-merit gas | 0 | 0 | -980 | -980 | -980 | -980 | -980 | -980 | -980 | -980 | -980 | -980 | -980 | -1509 | -1509 | -1509 | -1509 | -1509 | -1509 | -1509 | -1509 | -1509 | -1509 | -1509 | -1509 | -1509 | -1509 | -1509
CDP11 | SA | CSA | Flexible gas | 0 | 0 | 0 | -73.5 | -73.5 | -73.5 | -319.5 | -319.5 | -559.16 | -559.16 | -559.16 | -559.16 | -559.16 | -559.16 | -559.16 | -559.16 | -559.16 | -559.16 | -559.16 | -559.16 | -897.16 | -1020.36 | -1174.36 | -1174.36 | -1174.36 | -1174.36 | -1211.56 | -1211.56
CDP11 | SA | CSA | Hydro | 0 | 0 | 0 | 0 | 0 | 0 | 0 | 0 | 0 | 0 | 0 | 0 | 0 | 0 | 0 | 0 | 0 | 0 | 0 | 0 | 0 | 0 | 0 | 0 | 0 | 0 | 0 | 0
CDP11 | SA | CSA | Deep storage | 0 | 0 | 0 | 0 | 0 | 0 | 0 | 0 | 0 | 0 | 0 | 0 | 0 | 0 | 0 | 0 | 0 | 0 | 0 | 0 | 0 | 0 | 0 | 0 | 0 | 0 | 0 | 0
CDP11 | SA | CSA | Medium storage | 0 | 0 | 0 | 0 | 0 | 0 | 0 | 0 | 0 | 0 | 0 | 0 | 0 | 0 | 0 | 0 | 0 | 0 | 0 | 0 | 0 | 0 | 0 | -2.3e-05 | -2.517e-05 | -0.00013292 | -0.00013292 | -0.00013681
CDP11 | SA | CSA | Shallow storage | 0 | 0 | 0 | 0 | 0 | -6.02 | -36.02 | -36.02 | -36.02 | -36.02 | -36.02 | -36.02 | -36.02 | -36.02 | -36.02 | -36.02 | -36.02 | -48.02 | -48.02 | -304.74 | -498.72 | -660.72 | -660.72 | -660.72 | -702.22 | -813.22 | -813.22 | -813.22
CDP11 | SA | CSA | Coordinated CER storage | 0 | 0 | 0 | 0 | 0 | 0 | 0 | 0 | 0 | 0 | 0 | 0 | 0 | 0 | 0 | 0 | 0 | 0 | 0 | 0 | 0 | 0 | 0 | 0 | 0 | 0 | 0 | 0
CDP11 | SA | SESA | Mid-merit gas | 0 | 0 | 0 | 0 | 0 | 0 | 0 | 0 | 0 | 0 | 0 | 0 | 0 | 0 | 0 | 0 | 0 | 0 | 0 | 0 | 0 | 0 | 0 | 0 | 0 | 0 | 0 | 0
CDP11 | SA | SESA | Flexible gas | 0 | 0 | 0 | -63 | -63 | -63 | -63 | -63 | -63 | -63 | -63 | -143 | -143 | -143 | -143 | -143 | -143 | -143 | -143 | -143 | -143 | -143 | -143 | -143 | -143 | -143 | -143 | -143
CDP11 | SA | SESA | Hydro | 0 | 0 | 0 | 0 | 0 | 0 | 0 | 0 | 0 | 0 | 0 | 0 | 0 | 0 | 0 | 0 | 0 | 0 | 0 | 0 | 0 | 0 | 0 | 0 | 0 | 0 | 0 | 0
CDP11 | SA | SESA | Deep storage | 0 | 0 | 0 | 0 | 0 | 0 | 0 | 0 | 0 | 0 | 0 | 0 | 0 | 0 | 0 | 0 | 0 | 0 | 0 | 0 | 0 | 0 | 0 | 0 | 0 | 0 | 0 | 0
CDP11 | SA | SESA | Medium storage | 0 | 0 | 0 | 0 | 0 | 0 | 0 | 0 | 0 | 0 | 0 | 0 | 0 | 0 | 0 | 0 | 0 | 0 | 0 | 0 | 0 | 0 | 0 | -1.925e-05 | -1.925e-05 | -7.157e-05 | -7.157e-05 | -7.157e-05
CDP11 | SA | SESA | Shallow storage | 0 | 0 | 0 | 0 | 0 | 0 | 0 | 0 | 0 | 0 | -25 | -25 | -25 | -25 | -25 | -25 | -25 | -25 | -25 | -25 | -25 | -25 | -25 | -25 | -25 | -25 | -25 | -25
CDP11 | SA | SESA | Coordinated CER storage | 0 | 0 | 0 | 0 | 0 | 0 | 0 | 0 | 0 | 0 | 0 | 0 | 0 | 0 | 0 | 0 | 0 | 0 | 0 | 0 | 0 | 0 | 0 | 0 | 0 | 0 | 0 | 0
CDP11 | TAS | TAS | Mid-merit gas | 0 | 0 | 0 | -208 | -208 | -208 | -208 | -208 | -208 | -208 | -208 | -208 | -208 | -208 | -208 | -208 | -208 | -208 | -208 | -208 | -208 | -208 | -208 | -208 | -208 | -208 | -208 | -208
CDP11 | TAS | TAS | Flexible gas | 0 | 0 | 0 | 0 | 0 | 0 | 0 | 0 | 0 | 0 | 0 | 0 | 0 | 0 | 0 | 0 | -120 | -120 | -120 | -120 | -120 | -120 | -120 | -120 | -120 | -120 | -178 | -178
CDP11 | TAS | TAS | Hydro | 0 | 0 | 0 | 0 | 0 | 0 | 0 | 0 | 0 | 0 | 0 | 0 | 0 | 0 | 0 | 0 | 0 | 0 | 0 | 0 | 0 | 0 | 0 | 0 | 0 | 0 | 0 | 0
CDP11 | TAS | TAS | Deep storage | 0 | 0 | 0 | 0 | 0 | 0 | 0 | 0 | 0 | 0 | 0 | 0 | 0 | 0 | 0 | 0 | 0 | 0 | 0 | 0 | 0 | 0 | 0 | 0 | 0 | 0 | 0 | 0
CDP11 | TAS | TAS | Medium storage | 0 | 0 | 0 | 0 | 0 | 0 | 0 | 0 | 0 | 0 | 0 | 0 | 0 | 0 | 0 | 0 | 0 | 0 | 0 | 0 | 0 | 0 | 0 | -7.85e-06 | -1.118e-05 | -2.182e-05 | -2.182e-05 | -2.182e-05
CDP11 | TAS | TAS | Shallow storage | 0 | 0 | 0 | 0 | 0 | 0 | 0 | 0 | 0 | 0 | 0 | 0 | 0 | 0 | 0 | 0 | 0 | 0 | 0 | 0 | 0 | 0 | 0 | 0 | 0 | 0 | 0 | 0
CDP11 | TAS | TAS | Coordinated CER storage | 0 | 0 | 0 | 0 | 0 | 0 | 0 | 0 | 0 | 0 | 0 | 0 | 0 | 0 | 0 | 0 | 0 | 0 | 0 | 0 | 0 | 0 | 0 | 0 | 0 | 0 | -0.14925 | -0.31248
CDP12 | NSW | NNSW | Black coal | 0 | 0 | 0 | 0 | 0 | 0 | 0 | 0 | 0 | 0 | 0 | 0 | 0 | 0 | 0 | 0 | 0 | 0 | 0 | 0 | 0 | 0 | 0 | 0 | 0 | 0 | 0 | 0
CDP12 | NSW | NNSW | Mid-merit gas | 0 | 0 | 0 | 0 | 0 | 0 | 0 | 0 | 0 | 0 | 0 | 0 | 0 | 0 | 0 | 0 | 0 | 0 | 0 | 0 | 0 | 0 | 0 | 0 | 0 | 0 | 0 | 0
CDP12 | NSW | NNSW | Flexible gas | 0 | 0 | 0 | 0 | 0 | 0 | 0 | 0 | 0 | 0 | 0 | 0 | 0 | 0 | 0 | 0 | 0 | 0 | 0 | 0 | 0 | 0 | 0 | 0 | 0 | 0 | 0 | 0
CDP12 | NSW | NNSW | Hydro | 0 | 0 | 0 | 0 | 0 | 0 | 0 | 0 | 0 | 0 | 0 | 0 | 0 | 0 | 0 | 0 | 0 | 0 | 0 | 0 | 0 | 0 | 0 | 0 | 0 | 0 | 0 | 0
CDP12 | NSW | NNSW | Deep storage | 0 | 0 | 0 | 0 | 0 | 0 | 0 | 0 | 0 | 0 | 0 | 0 | 0 | 0 | 0 | 0 | 0 | 0 | 0 | 0 | 0 | 0 | 0 | 0 | 0 | 0 | 0 | 0
CDP12 | NSW | NNSW | Medium storage | 0 | 0 | 0 | 0 | 0 | 0 | 0 | 0 | 0 | 0 | 0 | 0 | 0 | 0 | 0 | 0 | 0 | 0 | 0 | 0 | 0 | 0 | -275 | -275 | -275 | -788.2211 | -788.2211 | -788.2211
CDP12 | NSW | NNSW | Shallow storage | 0 | 0 | 0 | 0 | 0 | 0 | 0 | 0 | 0 | -30 | -30 | -30 | -30 | -30 | -30 | -30 | -30 | -30 | -30 | -30 | -30 | -30 | -430 | -430 | -430 | -430 | -430 | -430
CDP12 | NSW | NNSW | Coordinated CER storage | 0 | 0 | 0 | 0 | 0 | 0 | 0 | 0 | 0 | 0 | 0 | 0 | 0 | 0 | 0 | 0 | 0 | 0 | 0 | 0 | 0 | 0 | 0 | 0 | 0 | 0 | 0 | 0
CDP12 | NSW | CNSW | Black coal | 0 | 0 | 0 | 0 | 0 | -1345 | -2030 | -2715 | -2715 | -2715 | -2715 | -2715 | -3445 | -4135 | -4135 | -4135 | -4135 | -4135 | -4135 | -4135 | -4135 | -4135 | -4135 | -4135 | -4135 | -4135 | -4135 | -4135
CDP12 | NSW | CNSW | Mid-merit gas | 0 | 0 | 0 | 0 | 0 | 0 | 0 | 0 | 0 | 0 | 0 | 0 | 0 | 0 | 0 | 0 | 0 | 0 | 0 | 0 | 0 | 0 | 0 | 0 | 0 | 0 | 0 | 0
CDP12 | NSW | CNSW | Flexible gas | 0 | 0 | 0 | 0 | 0 | 0 | 0 | 0 | 0 | 0 | 0 | 0 | 0 | 0 | 0 | 0 | 0 | 0 | 0 | 0 | 0 | 0 | 0 | 0 | 0 | 0 | 0 | 0
CDP12 | NSW | CNSW | Hydro | 0 | 0 | 0 | 0 | 0 | 0 | 0 | 0 | 0 | 0 | 0 | 0 | 0 | 0 | 0 | 0 | 0 | 0 | 0 | 0 | 0 | 0 | 0 | 0 | 0 | 0 | 0 | 0
CDP12 | NSW | CNSW | Deep storage | 0 | 0 | 0 | 0 | 0 | 0 | 0 | 0 | 0 | 0 | 0 | 0 | 0 | 0 | 0 | 0 | 0 | 0 | 0 | 0 | 0 | 0 | 0 | 0 | 0 | 0 | 0 | 0
CDP12 | NSW | CNSW | Medium storage | 0 | 0 | 0 | 0 | 0 | 0 | -40.02 | -40.02 | -80.04 | -80.04 | -80.04 | -120.06 | -120.06 | -120.06 | -160.08 | -160.08 | -160.08 | -160.08 | -160.08 | -160.08 | -200.1 | -749.1 | -789.12 | -789.12 | -789.12 | -833.2605 | -833.2605 | -833.2605
CDP12 | NSW | CNSW | Shallow storage | 0 | 0 | 0 | 0 | 0 | 0 | 0 | 0 | 0 | 0 | 0 | 0 | 0 | 0 | 0 | 0 | 0 | 0 | 0 | 0 | 0 | -20 | -707.5584 | -1114.679 | -2229.5103 | -2229.5103 | -2229.5103 | -2229.5103
CDP12 | NSW | CNSW | Coordinated CER storage | 0 | 0 | 0 | 0 | 0 | 0 | 0 | 0 | 0 | 0 | 0 | 0 | 0 | 0 | 0 | 0 | 0 | 0 | 0 | 0 | 0 | 0 | 0 | 0 | 0 | 0 | 0 | 0
CDP12 | NSW | SNSW | Black coal | 0 | 0 | 0 | 0 | 0 | 0 | 0 | 0 | 0 | 0 | 0 | 0 | 0 | 0 | 0 | 0 | 0 | 0 | 0 | 0 | 0 | 0 | 0 | 0 | 0 | 0 | 0 | 0
CDP12 | NSW | SNSW | Mid-merit gas | 0 | 0 | 0 | 0 | 0 | 0 | 0 | 0 | 0 | 0 | 0 | 0 | 0 | 0 | 0 | 0 | 0 | 0 | 0 | 0 | 0 | 0 | 0 | 0 | 0 | 0 | 0 | 0
CDP12 | NSW | SNSW | Flexible gas | 0 | 0 | 0 | 0 | 0 | 0 | 0 | 0 | 0 | 0 | 0 | 0 | 0 | 0 | 0 | 0 | 0 | 0 | 0 | 0 | -692 | -692 | -692 | -692 | -692 | -692 | -692 | -692
CDP12 | NSW | SNSW | Hydro | 0 | 0 | 0 | 0 | 0 | 0 | 0 | 0 | 0 | 0 | 0 | 0 | 0 | 0 | 0 | 0 | 0 | 0 | 0 | 0 | 0 | 0 | 0 | 0 | 0 | 0 | 0 | 0
CDP12 | NSW | SNSW | Deep storage | 0 | 0 | 0 | 0 | 0 | 0 | 0 | 0 | 0 | 0 | 0 | 0 | 0 | 0 | 0 | 0 | 0 | 0 | 0 | 0 | 0 | 0 | 0 | 0 | 0 | 0 | 0 | 0
CDP12 | NSW | SNSW | Medium storage | 0 | 0 | 0 | 0 | 0 | 0 | 0 | 0 | 0 | 0 | 0 | 0 | 0 | 0 | 0 | 0 | 0 | 0 | 0 | 0 | 0 | -50 | -50 | -50 | -50 | -50.0002 | -50.0002 | -50.0002
CDP12 | NSW | SNSW | Shallow storage | 0 | -0.99 | -0.99 | -0.99 | -0.99 | -0.99 | -1.98 | -1.98 | -2.97 | -2.97 | -2.97 | -3.96 | -3.96 | -3.96 | -4.95 | -4.95 | -4.95 | -4.95 | -14.95 | -64.95 | -65.94 | -75.84 | -76.83 | -76.83 | -175.83 | -175.83 | -175.83 | -325.83
CDP12 | NSW | SNSW | Coordinated CER storage | 0 | 0 | 0 | 0 | 0 | 0 | 0 | 0 | 0 | 0 | 0 | 0 | 0 | 0 | 0 | 0 | 0 | 0 | 0 | 0 | 0 | 0 | 0 | 0 | 0 | 0 | 0 | 0
CDP12 | NSW | SNW | Black coal | 0 | -2880 | -2880 | -2880 | -4200 | -4200 | -4200 | -4200 | -4200 | -4200 | -4200 | -4200 | -4200 | -4200 | -4200 | -4200 | -4200 | -4200 | -4200 | -4200 | -4200 | -4200 | -4200 | -4200 | -4200 | -4200 | -4200 | -4200
CDP12 | NSW | SNW | Mid-merit gas | 0 | 0 | 0 | 0 | 0 | 0 | 0 | 0 | 0 | 0 | 0 | 0 | 0 | 0 | 0 | 0 | 0 | 0 | 0 | -440 | -440 | -440 | -440 | -440 | -440 | -440 | -440 | -440
CDP12 | NSW | SNW | Flexible gas | 0 | 0 | 0 | 0 | 0 | 0 | 0 | 0 | 0 | 0 | 0 | 0 | 0 | 0 | 0 | 0 | 0 | 0 | 0 | 0 | -185 | -185 | -185 | -185 | -185 | -185 | -185 | -185
CDP12 | NSW | SNW | Hydro | 0 | 0 | 0 | 0 | 0 | 0 | 0 | 0 | 0 | 0 | 0 | 0 | 0 | 0 | 0 | 0 | 0 | 0 | 0 | 0 | 0 | 0 | 0 | 0 | 0 | 0 | 0 | 0
CDP12 | NSW | SNW | Deep storage | 0 | 0 | 0 | 0 | 0 | 0 | 0 | 0 | 0 | 0 | 0 | 0 | 0 | 0 | 0 | 0 | 0 | 0 | 0 | 0 | 0 | 0 | 0 | 0 | 0 | 0 | 0 | 0
CDP12 | NSW | SNW | Medium storage | 0 | 0 | 0 | 0 | 0 | 0 | 0 | 0 | 0 | 0 | 0 | 0 | 0 | 0 | 0 | 0 | 0 | 0 | 0 | 0 | 0 | -723.185 | -723.185 | -723.185 | -723.185 | -982.937 | -982.937 | -982.937
CDP12 | NSW | SNW | Shallow storage | 0 | 0 | 0 | 0 | 0 | 0 | 0 | 0 | -72.576 | -72.576 | -72.576 | -145.152 | -195.152 | -195.152 | -267.728 | -267.728 | -267.728 | -267.728 | -267.728 | -267.728 | -340.304 | -865.304 | -937.8914 | -1008.1699 | -1223.4206 | -1295.9966 | -1295.9966 | -1295.9966
CDP12 | NSW | SNW | Coordinated CER storage | 0 | 0 | 0 | 0 | 0 | 0 | 0 | 0 | 0 | 0 | 0 | 0 | 0 | 0 | 0 | 0 | 0 | 0 | 0 | 0 | 0 | 0 | 0 | 0 | 0 | 0 | 0 | 0
CDP12 | QLD | NQ | Black coal | 0 | 0 | 0 | 0 | 0 | 0 | 0 | 0 | 0 | 0 | 0 | 0 | 0 | 0 | 0 | 0 | 0 | 0 | 0 | 0 | 0 | 0 | 0 | 0 | 0 | 0 | 0 | 0
CDP12 | QLD | NQ | Mid-merit gas | 0 | 0 | 0 | 0 | 0 | 0 | 0 | 0 | 0 | 0 | 0 | 0 | 0 | 0 | 0 | 0 | 0 | 0 | 0 | 0 | 0 | 0 | -244 | -244 | -244 | -244 | -244 | -244
CDP12 | QLD | NQ | Flexible gas | 0 | 0 | 0 | 0 | 0 | 0 | 0 | 0 | 0 | -292 | -292 | -292 | -292 | -292 | -292 | -292 | -292 | -292 | -292 | -292 | -423.5 | -423.5 | -423.5 | -423.5 | -423.5 | -423.5 | -423.5 | -423.5
CDP12 | QLD | NQ | Hydro | 0 | 0 | 0 | 0 | 0 | 0 | 0 | 0 | 0 | 0 | 0 | 0 | 0 | -86.4 | -86.4 | -86.4 | -86.4 | -86.4 | -156.4 | -156.4 | -156.4 | -156.4 | -156.4 | -156.4 | -156.4 | -156.4 | -156.4 | -156.4
CDP12 | QLD | NQ | Deep storage | 0 | 0 | 0 | 0 | 0 | 0 | 0 | 0 | 0 | 0 | 0 | 0 | 0 | 0 | 0 | 0 | 0 | 0 | 0 | 0 | 0 | 0 | 0 | 0 | 0 | 0 | 0 | 0
CDP12 | QLD | NQ | Medium storage | 0 | 0 | 0 | 0 | 0 | 0 | 0 | 0 | 0 | 0 | 0 | 0 | 0 | 0 | 0 | 0 | 0 | 0 | 0 | 0 | 0 | 0 | 0 | -5.06e-06 | -5.06e-06 | -5.37e-06 | -5.37e-06 | -5.37e-06
CDP12 | QLD | NQ | Shallow storage | 0 | 0 | 0 | 0 | 0 | 0 | 0 | 0 | 0 | 0 | 0 | 0 | 0 | 0 | 0 | 0 | 0 | 0 | 0 | 0 | 0 | 0 | -300 | -300 | -300 | -300 | -300 | -300
CDP12 | QLD | NQ | Coordinated CER storage | 0 | 0 | 0 | 0 | 0 | 0 | 0 | 0 | 0 | 0 | 0 | 0 | 0 | 0 | 0 | 0 | 0 | 0 | 0 | 0 | 0 | 0 | 0 | 0 | 0 | 0 | 0 | 0
CDP12 | QLD | GG | Black coal | 0 | 0 | 0 | -280 | -280 | -840 | -1400 | -1680 | -1680 | -1680 | -1680 | -1680 | -1680 | -1680 | -1680 | -1680 | -1680 | -1680 | -1680 | -1680 | -1680 | -1680 | -1680 | -1680 | -1680 | -1680 | -1680 | -1680
CDP12 | QLD | GG | Mid-merit gas | 0 | 0 | 0 | 0 | 0 | 0 | 0 | 0 | 0 | 0 | 0 | 0 | 0 | 0 | 0 | 0 | 0 | 0 | 0 | 0 | 0 | 0 | 0 | 0 | 0 | 0 | -180 | -180
CDP12 | QLD | GG | Flexible gas | 0 | 0 | 0 | 0 | 0 | 0 | 0 | 0 | 0 | 0 | 0 | 0 | 0 | 0 | 0 | 0 | 0 | 0 | 0 | 0 | 0 | 0 | 0 | 0 | 0 | 0 | 0 | 0
CDP12 | QLD | GG | Hydro | 0 | 0 | 0 | 0 | 0 | 0 | 0 | 0 | 0 | 0 | 0 | 0 | 0 | 0 | 0 | 0 | 0 | 0 | 0 | 0 | 0 | 0 | 0 | 0 | 0 | 0 | 0 | 0
CDP12 | QLD | GG | Deep storage | 0 | 0 | 0 | 0 | 0 | 0 | 0 | 0 | 0 | 0 | 0 | 0 | 0 | 0 | 0 | 0 | 0 | 0 | 0 | 0 | 0 | 0 | 0 | 0 | 0 | 0 | 0 | 0
CDP12 | QLD | GG | Medium storage | 0 | 0 | 0 | 0 | 0 | 0 | 0 | 0 | 0 | 0 | 0 | 0 | 0 | 0 | 0 | 0 | 0 | 0 | 0 | 0 | 0 | 0 | 0 | -2.6e-06 | -2.6e-06 | -5.82e-06 | -7.55e-06 | -1.808e-05
CDP12 | QLD | GG | Shallow storage | 0 | 0 | 0 | 0 | 0 | 0 | 0 | 0 | 0 | 0 | 0 | 0 | 0 | 0 | 0 | 0 | 0 | 0 | 0 | 0 | 0 | -400 | -400 | -400 | -400 | -400 | -400 | -400
CDP12 | QLD | GG | Coordinated CER storage | 0 | 0 | 0 | 0 | 0 | 0 | 0 | 0 | 0 | 0 | 0 | 0 | 0 | 0 | 0 | 0 | 0 | 0 | 0 | 0 | 0 | 0 | 0 | 0 | 0 | 0 | 0 | 0
CDP12 | QLD | CQ | Black coal | 0 | 0 | 0 | -1065 | -1430 | -1430 | -1430 | -1430 | -2160 | -3004 | -3004 | -3004 | -3004 | -3004 | -3004 | -3004 | -3004 | -3004 | -3004 | -3004 | -3004 | -3004 | -3004 | -3004 | -3004 | -3004 | -3004 | -3004
CDP12 | QLD | CQ | Mid-merit gas | 0 | 0 | 0 | 0 | 0 | 0 | 0 | 0 | 0 | 0 | 0 | 0 | 0 | 0 | 0 | 0 | 0 | 0 | 0 | 0 | 0 | 0 | 0 | 0 | 0 | 0 | 0 | 0
CDP12 | QLD | CQ | Flexible gas | 0 | 0 | 0 | 0 | 0 | 0 | 0 | 0 | 0 | 0 | -37 | -37 | -37 | -37 | -37 | -37 | -37 | -37 | -37 | -37 | -37 | -37 | -37 | -37 | -37 | -37 | -37 | -37
CDP12 | QLD | CQ | Hydro | 0 | 0 | 0 | 0 | 0 | 0 | 0 | 0 | 0 | 0 | 0 | 0 | 0 | 0 | 0 | 0 | 0 | 0 | 0 | 0 | 0 | 0 | 0 | 0 | 0 | 0 | 0 | 0
CDP12 | QLD | CQ | Deep storage | 0 | 0 | 0 | 0 | 0 | 0 | 0 | 0 | 0 | 0 | 0 | 0 | 0 | 0 | 0 | 0 | 0 | 0 | 0 | 0 | 0 | 0 | 0 | 0 | 0 | 0 | 0 | 0
CDP12 | QLD | CQ | Medium storage | 0 | 0 | 0 | 0 | 0 | 0 | 0 | 0 | 0 | 0 | 0 | 0 | 0 | 0 | 0 | 0 | 0 | 0 | 0 | 0 | 0 | 0 | 0 | -3.13e-06 | -3.13e-06 | -1.351e-05 | -1.351e-05 | -1.801e-05
CDP12 | QLD | CQ | Shallow storage | 0 | 0 | 0 | 0 | 0 | 0 | 0 | 0 | 0 | 0 | 0 | 0 | 0 | 0 | 0 | 0 | 0 | 0 | -50 | -50 | -50 | -50 | -50 | -200 | -200 | -200 | -200 | -200
CDP12 | QLD | CQ | Coordinated CER storage | 0 | 0 | 0 | 0 | 0 | 0 | 0 | 0 | 0 | 0 | 0 | 0 | 0 | 0 | 0 | 0 | 0 | 0 | 0 | 0 | 0 | 0 | 0 | 0 | 0 | 0 | 0 | 0
CDP12 | QLD | SQ | Black coal | 0 | 0 | 0 | 0 | 0 | 0 | -700 | -700 | -1050 | -1850 | -3446 | -3446 | -3446 | -3446 | -3446 | -3446 | -3446 | -3446 | -3446 | -3446 | -3446 | -3446 | -3446 | -3446 | -3446 | -3446 | -3446 | -3446
CDP12 | QLD | SQ | Mid-merit gas | 0 | 0 | 0 | 0 | 0 | 0 | 0 | 0 | 0 | 0 | 0 | 0 | -385 | -385 | -385 | -529.4 | -529.4 | -529.4 | -529.4 | -529.4 | -529.4 | -1173.9 | -1173.9 | -1173.9 | -1173.9 | -1173.9 | -1173.9 | -1173.9
CDP12 | QLD | SQ | Flexible gas | 0 | 0 | 0 | 0 | 0 | 0 | 0 | 0 | 0 | 0 | -80 | -80 | -80 | -80 | -80 | -80 | -80 | -80 | -80 | -80 | -80 | -80 | -644 | -644 | -644 | -1163 | -1509 | -1509
CDP12 | QLD | SQ | Hydro | 0 | 0 | 0 | 0 | 0 | 0 | 0 | 0 | 0 | 0 | 0 | 0 | 0 | 0 | 0 | 0 | 0 | 0 | 0 | 0 | 0 | 0 | 0 | 0 | 0 | 0 | 0 | 0
CDP12 | QLD | SQ | Deep storage | 0 | 0 | 0 | 0 | 0 | 0 | 0 | 0 | 0 | 0 | 0 | 0 | 0 | 0 | 0 | 0 | 0 | 0 | 0 | 0 | 0 | 0 | 0 | 0 | 0 | 0 | 0 | 0
CDP12 | QLD | SQ | Medium storage | 0 | 0 | 0 | 0 | 0 | 0 | 0 | 0 | 0 | 0 | 0 | 0 | 0 | 0 | 0 | 0 | 0 | 0 | 0 | 0 | 0 | 0 | 0 | -7.58e-06 | -1.228e-05 | -2.9086 | -2.9086 | -2.9086
CDP12 | QLD | SQ | Shallow storage | 0 | 0 | 0 | 0 | 0 | 0 | 0 | 0 | 0 | 0 | 0 | 0 | 0 | 0 | -100 | -100 | -100 | -100 | -100 | -100 | -400 | -650 | -650 | -650 | -904.8 | -904.8 | -904.8 | -1004.8
CDP12 | QLD | SQ | Coordinated CER storage | 0 | 0 | 0 | 0 | 0 | 0 | 0 | 0 | 0 | 0 | 0 | 0 | 0 | 0 | 0 | 0 | 0 | 0 | 0 | 0 | 0 | 0 | 0 | 0 | 0 | 0 | 0 | 0
CDP12 | VIC | VIC | Brown coal | 0 | 0 | 0 | -580 | -2030 | -2030 | -2030 | -2610 | -2610 | -4820 | -4820 | -4820 | -4820 | -4820 | -4820 | -4820 | -4820 | -4820 | -4820 | -4820 | -4820 | -4820 | -4820 | -4820 | -4820 | -4820 | -4820 | -4820
CDP12 | VIC | VIC | Mid-merit gas | 0 | 0 | 0 | 0 | 0 | 0 | 0 | 0 | 0 | 0 | 0 | 0 | 0 | 0 | 0 | -500 | -500 | -500 | -500 | -500 | -500 | -500 | -500 | -500 | -500 | -500 | -500 | -500
CDP12 | VIC | VIC | Flexible gas | 0 | 0 | 0 | 0 | 0 | 0 | 0 | 0 | 0 | -170 | -170 | -170 | -170 | -170 | -170 | -610 | -610 | -610 | -704 | -704 | -704 | -704 | -704 | -1288 | -1288 | -1288 | -1288 | -1288
CDP12 | VIC | VIC | Hydro | 0 | 0 | 0 | 0 | 0 | 0 | 0 | 0 | 0 | 0 | 0 | 0 | 0 | 0 | 0 | 0 | 0 | 0 | 0 | 0 | 0 | 0 | 0 | 0 | 0 | 0 | 0 | 0
CDP12 | VIC | VIC | Deep storage | 0 | 0 | 0 | 0 | 0 | 0 | 0 | 0 | 0 | 0 | 0 | 0 | 0 | 0 | 0 | 0 | 0 | 0 | 0 | 0 | 0 | 0 | 0 | 0 | 0 | 0 | 0 | 0
CDP12 | VIC | VIC | Medium storage | 0 | 0 | 0 | 0 | 0 | 0 | 0 | 0 | 0 | 0 | 0 | 0 | 0 | 0 | 0 | 0 | 0 | 0 | 0 | 0 | 0 | 0 | -350 | -350 | -350 | -350 | -350 | -350
CDP12 | VIC | VIC | Shallow storage | 0 | 0 | 0 | 0 | -7.7 | -17.3 | -17.3 | -17.3 | -17.3 | -69.13 | -69.13 | -69.13 | -69.13 | -75.73 | -80.73 | -80.73 | -80.73 | -380.73 | -380.73 | -530.73 | -730.73 | -1032.04 | -1420.5404 | -2630.9159 | -2630.9159 | -2650.9159 | -3250.9159 | -3250.9159
CDP12 | VIC | VIC | Coordinated CER storage | 0 | 0 | 0 | 0 | 0 | 0 | 0 | 0 | 0 | 0 | 0 | 0 | 0 | 0 | 0 | 0 | 0 | 0 | 0 | 0 | 0 | 0 | 0 | 0 | 0 | 0 | 0 | 0
CDP12 | SA | CSA | Mid-merit gas | 0 | 0 | -980 | -980 | -980 | -980 | -980 | -980 | -980 | -980 | -980 | -980 | -980 | -1509 | -1509 | -1509 | -1509 | -1509 | -1509 | -1509 | -1509 | -1509 | -1509 | -1509 | -1509 | -1509 | -1509 | -1509
CDP12 | SA | CSA | Flexible gas | 0 | 0 | 0 | -73.5 | -73.5 | -73.5 | -319.5 | -319.5 | -559.16 | -559.16 | -559.16 | -559.16 | -559.16 | -559.16 | -559.16 | -559.16 | -559.16 | -559.16 | -559.16 | -559.16 | -897.16 | -1020.36 | -1174.36 | -1174.36 | -1174.36 | -1174.36 | -1211.56 | -1211.56
CDP12 | SA | CSA | Hydro | 0 | 0 | 0 | 0 | 0 | 0 | 0 | 0 | 0 | 0 | 0 | 0 | 0 | 0 | 0 | 0 | 0 | 0 | 0 | 0 | 0 | 0 | 0 | 0 | 0 | 0 | 0 | 0
CDP12 | SA | CSA | Deep storage | 0 | 0 | 0 | 0 | 0 | 0 | 0 | 0 | 0 | 0 | 0 | 0 | 0 | 0 | 0 | 0 | 0 | 0 | 0 | 0 | 0 | 0 | 0 | 0 | 0 | 0 | 0 | 0
CDP12 | SA | CSA | Medium storage | 0 | 0 | 0 | 0 | 0 | 0 | 0 | 0 | 0 | 0 | 0 | 0 | 0 | 0 | 0 | 0 | 0 | 0 | 0 | 0 | 0 | 0 | 0 | -1.454e-05 | -1.454e-05 | -5.619e-05 | -5.619e-05 | -6.235e-05
CDP12 | SA | CSA | Shallow storage | 0 | 0 | 0 | 0 | 0 | -6.02 | -36.02 | -36.02 | -36.02 | -36.02 | -36.02 | -36.02 | -36.02 | -36.02 | -36.02 | -36.02 | -36.02 | -48.02 | -48.02 | -304.74 | -498.72 | -660.72 | -660.72 | -660.72 | -702.22 | -813.22 | -813.22 | -813.22
CDP12 | SA | CSA | Coordinated CER storage | 0 | 0 | 0 | 0 | 0 | 0 | 0 | 0 | 0 | 0 | 0 | 0 | 0 | 0 | 0 | 0 | 0 | 0 | 0 | 0 | 0 | 0 | 0 | 0 | 0 | 0 | 0 | 0
CDP12 | SA | SESA | Mid-merit gas | 0 | 0 | 0 | 0 | 0 | 0 | 0 | 0 | 0 | 0 | 0 | 0 | 0 | 0 | 0 | 0 | 0 | 0 | 0 | 0 | 0 | 0 | 0 | 0 | 0 | 0 | 0 | 0
CDP12 | SA | SESA | Flexible gas | 0 | 0 | 0 | -63 | -63 | -63 | -63 | -63 | -63 | -63 | -63 | -143 | -143 | -143 | -143 | -143 | -143 | -143 | -143 | -143 | -143 | -143 | -143 | -143 | -143 | -143 | -143 | -143
CDP12 | SA | SESA | Hydro | 0 | 0 | 0 | 0 | 0 | 0 | 0 | 0 | 0 | 0 | 0 | 0 | 0 | 0 | 0 | 0 | 0 | 0 | 0 | 0 | 0 | 0 | 0 | 0 | 0 | 0 | 0 | 0
CDP12 | SA | SESA | Deep storage | 0 | 0 | 0 | 0 | 0 | 0 | 0 | 0 | 0 | 0 | 0 | 0 | 0 | 0 | 0 | 0 | 0 | 0 | 0 | 0 | 0 | 0 | 0 | 0 | 0 | 0 | 0 | 0
CDP12 | SA | SESA | Medium storage | 0 | 0 | 0 | 0 | 0 | 0 | 0 | 0 | 0 | 0 | 0 | 0 | 0 | 0 | 0 | 0 | 0 | 0 | 0 | 0 | 0 | 0 | 0 | -7.83e-06 | -7.83e-06 | -3.597e-05 | -3.597e-05 | -3.597e-05
CDP12 | SA | SESA | Shallow storage | 0 | 0 | 0 | 0 | 0 | 0 | 0 | 0 | 0 | 0 | -25 | -25 | -25 | -25 | -25 | -25 | -25 | -25 | -25 | -25 | -25 | -25 | -25 | -25 | -25 | -25 | -25 | -25
CDP12 | SA | SESA | Coordinated CER storage | 0 | 0 | 0 | 0 | 0 | 0 | 0 | 0 | 0 | 0 | 0 | 0 | 0 | 0 | 0 | 0 | 0 | 0 | 0 | 0 | 0 | 0 | 0 | 0 | 0 | 0 | 0 | 0
CDP12 | TAS | TAS | Mid-merit gas | 0 | 0 | 0 | -208 | -208 | -208 | -208 | -208 | -208 | -208 | -208 | -208 | -208 | -208 | -208 | -208 | -208 | -208 | -208 | -208 | -208 | -208 | -208 | -208 | -208 | -208 | -208 | -208
CDP12 | TAS | TAS | Flexible gas | 0 | 0 | 0 | 0 | 0 | 0 | 0 | 0 | 0 | 0 | 0 | 0 | 0 | 0 | 0 | 0 | -120 | -120 | -120 | -120 | -120 | -120 | -120 | -120 | -120 | -120 | -178 | -178
CDP12 | TAS | TAS | Hydro | 0 | 0 | 0 | 0 | 0 | 0 | 0 | 0 | 0 | 0 | 0 | 0 | 0 | 0 | 0 | 0 | 0 | 0 | 0 | 0 | 0 | 0 | 0 | 0 | 0 | 0 | 0 | 0
CDP12 | TAS | TAS | Deep storage | 0 | 0 | 0 | 0 | 0 | 0 | 0 | 0 | 0 | 0 | 0 | 0 | 0 | 0 | 0 | 0 | 0 | 0 | 0 | 0 | 0 | 0 | 0 | 0 | 0 | 0 | 0 | 0
CDP12 | TAS | TAS | Medium storage | 0 | 0 | 0 | 0 | 0 | 0 | 0 | 0 | 0 | 0 | 0 | 0 | 0 | 0 | 0 | 0 | 0 | 0 | 0 | 0 | 0 | 0 | 0 | -4.56e-06 | -4.56e-06 | -1.074e-05 | -1.074e-05 | -1.074e-05
CDP12 | TAS | TAS | Shallow storage | 0 | 0 | 0 | 0 | 0 | 0 | 0 | 0 | 0 | 0 | 0 | 0 | 0 | 0 | 0 | 0 | 0 | 0 | 0 | 0 | 0 | 0 | 0 | 0 | 0 | 0 | 0 | 0
CDP12 | TAS | TAS | Coordinated CER storage | 0 | 0 | 0 | 0 | 0 | 0 | 0 | 0 | 0 | 0 | 0 | 0 | 0 | 0 | 0 | 0 | 0 | 0 | 0 | 0 | 0 | 0 | 0 | 0 | 0 | 0 | -0.14925 | -0.31248
CDP13 | NSW | NNSW | Black coal | 0 | 0 | 0 | 0 | 0 | 0 | 0 | 0 | 0 | 0 | 0 | 0 | 0 | 0 | 0 | 0 | 0 | 0 | 0 | 0 | 0 | 0 | 0 | 0 | 0 | 0 | 0 | 0
CDP13 | NSW | NNSW | Mid-merit gas | 0 | 0 | 0 | 0 | 0 | 0 | 0 | 0 | 0 | 0 | 0 | 0 | 0 | 0 | 0 | 0 | 0 | 0 | 0 | 0 | 0 | 0 | 0 | 0 | 0 | 0 | 0 | 0
CDP13 | NSW | NNSW | Flexible gas | 0 | 0 | 0 | 0 | 0 | 0 | 0 | 0 | 0 | 0 | 0 | 0 | 0 | 0 | 0 | 0 | 0 | 0 | 0 | 0 | 0 | 0 | 0 | 0 | 0 | 0 | 0 | 0
CDP13 | NSW | NNSW | Hydro | 0 | 0 | 0 | 0 | 0 | 0 | 0 | 0 | 0 | 0 | 0 | 0 | 0 | 0 | 0 | 0 | 0 | 0 | 0 | 0 | 0 | 0 | 0 | 0 | 0 | 0 | 0 | 0
CDP13 | NSW | NNSW | Deep storage | 0 | 0 | 0 | 0 | 0 | 0 | 0 | 0 | 0 | 0 | 0 | 0 | 0 | 0 | 0 | 0 | 0 | 0 | 0 | 0 | 0 | 0 | 0 | 0 | 0 | 0 | 0 | 0
CDP13 | NSW | NNSW | Medium storage | 0 | 0 | 0 | 0 | 0 | 0 | 0 | 0 | 0 | 0 | 0 | 0 | 0 | 0 | 0 | 0 | 0 | 0 | 0 | 0 | 0 | 0 | -275 | -275 | -275 | -783.1052 | -783.1052 | -783.1052
CDP13 | NSW | NNSW | Shallow storage | 0 | 0 | 0 | 0 | 0 | 0 | 0 | 0 | 0 | -30 | -30 | -30 | -30 | -30 | -30 | -30 | -30 | -30 | -30 | -30 | -30 | -30 | -430 | -430 | -430 | -430 | -430 | -430
CDP13 | NSW | NNSW | Coordinated CER storage | 0 | 0 | 0 | 0 | 0 | 0 | 0 | 0 | 0 | 0 | 0 | 0 | 0 | 0 | 0 | 0 | 0 | 0 | 0 | 0 | 0 | 0 | 0 | 0 | 0 | 0 | 0 | 0
CDP13 | NSW | CNSW | Black coal | 0 | 0 | 0 | 0 | 0 | -1345 | -2030 | -2715 | -2715 | -2715 | -2715 | -2715 | -3445 | -4135 | -4135 | -4135 | -4135 | -4135 | -4135 | -4135 | -4135 | -4135 | -4135 | -4135 | -4135 | -4135 | -4135 | -4135
CDP13 | NSW | CNSW | Mid-merit gas | 0 | 0 | 0 | 0 | 0 | 0 | 0 | 0 | 0 | 0 | 0 | 0 | 0 | 0 | 0 | 0 | 0 | 0 | 0 | 0 | 0 | 0 | 0 | 0 | 0 | 0 | 0 | 0
CDP13 | NSW | CNSW | Flexible gas | 0 | 0 | 0 | 0 | 0 | 0 | 0 | 0 | 0 | 0 | 0 | 0 | 0 | 0 | 0 | 0 | 0 | 0 | 0 | 0 | 0 | 0 | 0 | 0 | 0 | 0 | 0 | 0
CDP13 | NSW | CNSW | Hydro | 0 | 0 | 0 | 0 | 0 | 0 | 0 | 0 | 0 | 0 | 0 | 0 | 0 | 0 | 0 | 0 | 0 | 0 | 0 | 0 | 0 | 0 | 0 | 0 | 0 | 0 | 0 | 0
CDP13 | NSW | CNSW | Deep storage | 0 | 0 | 0 | 0 | 0 | 0 | 0 | 0 | 0 | 0 | 0 | 0 | 0 | 0 | 0 | 0 | 0 | 0 | 0 | 0 | 0 | 0 | 0 | 0 | 0 | 0 | 0 | 0
CDP13 | NSW | CNSW | Medium storage | 0 | 0 | 0 | 0 | 0 | 0 | -40.02 | -40.02 | -80.04 | -80.04 | -80.04 | -120.06 | -120.06 | -120.06 | -160.08 | -160.08 | -160.08 | -160.08 | -160.08 | -160.08 | -200.1 | -749.1 | -789.12 | -789.12 | -789.12 | -863.3763 | -863.3763 | -863.3763
CDP13 | NSW | CNSW | Shallow storage | 0 | 0 | 0 | 0 | 0 | 0 | 0 | 0 | 0 | 0 | 0 | 0 | 0 | 0 | 0 | 0 | 0 | 0 | 0 | 0 | 0 | -20 | -707.5315 | -1124.4565 | -2273.8138 | -2273.8138 | -2273.8138 | -2273.8138
CDP13 | NSW | CNSW | Coordinated CER storage | 0 | 0 | 0 | 0 | 0 | 0 | 0 | 0 | 0 | 0 | 0 | 0 | 0 | 0 | 0 | 0 | 0 | 0 | 0 | 0 | 0 | 0 | 0 | 0 | 0 | 0 | 0 | 0
CDP13 | NSW | SNSW | Black coal | 0 | 0 | 0 | 0 | 0 | 0 | 0 | 0 | 0 | 0 | 0 | 0 | 0 | 0 | 0 | 0 | 0 | 0 | 0 | 0 | 0 | 0 | 0 | 0 | 0 | 0 | 0 | 0
CDP13 | NSW | SNSW | Mid-merit gas | 0 | 0 | 0 | 0 | 0 | 0 | 0 | 0 | 0 | 0 | 0 | 0 | 0 | 0 | 0 | 0 | 0 | 0 | 0 | 0 | 0 | 0 | 0 | 0 | 0 | 0 | 0 | 0
CDP13 | NSW | SNSW | Flexible gas | 0 | 0 | 0 | 0 | 0 | 0 | 0 | 0 | 0 | 0 | 0 | 0 | 0 | 0 | 0 | 0 | 0 | 0 | 0 | 0 | -692 | -692 | -692 | -692 | -692 | -692 | -692 | -692
CDP13 | NSW | SNSW | Hydro | 0 | 0 | 0 | 0 | 0 | 0 | 0 | 0 | 0 | 0 | 0 | 0 | 0 | 0 | 0 | 0 | 0 | 0 | 0 | 0 | 0 | 0 | 0 | 0 | 0 | 0 | 0 | 0
CDP13 | NSW | SNSW | Deep storage | 0 | 0 | 0 | 0 | 0 | 0 | 0 | 0 | 0 | 0 | 0 | 0 | 0 | 0 | 0 | 0 | 0 | 0 | 0 | 0 | 0 | 0 | 0 | 0 | 0 | 0 | 0 | 0
CDP13 | NSW | SNSW | Medium storage | 0 | 0 | 0 | 0 | 0 | 0 | 0 | 0 | 0 | 0 | 0 | 0 | 0 | 0 | 0 | 0 | 0 | 0 | 0 | 0 | 0 | -50 | -50 | -50 | -50 | -50.0003 | -50.0003 | -50.0003
CDP13 | NSW | SNSW | Shallow storage | 0 | -0.99 | -0.99 | -0.99 | -0.99 | -0.99 | -1.98 | -1.98 | -2.97 | -2.97 | -2.97 | -3.96 | -3.96 | -3.96 | -4.95 | -4.95 | -4.95 | -4.95 | -14.95 | -64.95 | -65.94 | -75.84 | -76.83 | -76.83 | -175.83 | -175.83 | -175.83 | -325.83
CDP13 | NSW | SNSW | Coordinated CER storage | 0 | 0 | 0 | 0 | 0 | 0 | 0 | 0 | 0 | 0 | 0 | 0 | 0 | 0 | 0 | 0 | 0 | 0 | 0 | 0 | 0 | 0 | 0 | 0 | 0 | 0 | 0 | 0
CDP13 | NSW | SNW | Black coal | 0 | -2880 | -2880 | -2880 | -4200 | -4200 | -4200 | -4200 | -4200 | -4200 | -4200 | -4200 | -4200 | -4200 | -4200 | -4200 | -4200 | -4200 | -4200 | -4200 | -4200 | -4200 | -4200 | -4200 | -4200 | -4200 | -4200 | -4200
CDP13 | NSW | SNW | Mid-merit gas | 0 | 0 | 0 | 0 | 0 | 0 | 0 | 0 | 0 | 0 | 0 | 0 | 0 | 0 | 0 | 0 | 0 | 0 | 0 | -440 | -440 | -440 | -440 | -440 | -440 | -440 | -440 | -440
CDP13 | NSW | SNW | Flexible gas | 0 | 0 | 0 | 0 | 0 | 0 | 0 | 0 | 0 | 0 | 0 | 0 | 0 | 0 | 0 | 0 | 0 | 0 | 0 | 0 | -185 | -185 | -185 | -185 | -185 | -185 | -185 | -185
CDP13 | NSW | SNW | Hydro | 0 | 0 | 0 | 0 | 0 | 0 | 0 | 0 | 0 | 0 | 0 | 0 | 0 | 0 | 0 | 0 | 0 | 0 | 0 | 0 | 0 | 0 | 0 | 0 | 0 | 0 | 0 | 0
CDP13 | NSW | SNW | Deep storage | 0 | 0 | 0 | 0 | 0 | 0 | 0 | 0 | 0 | 0 | 0 | 0 | 0 | 0 | 0 | 0 | 0 | 0 | 0 | 0 | 0 | 0 | 0 | 0 | 0 | 0 | 0 | 0
CDP13 | NSW | SNW | Medium storage | 0 | 0 | 0 | 0 | 0 | 0 | 0 | 0 | 0 | 0 | 0 | 0 | 0 | 0 | 0 | 0 | 0 | 0 | 0 | 0 | 0 | -723.2005 | -723.2005 | -723.2005 | -723.2005 | -957.9521 | -957.9521 | -957.9521
CDP13 | NSW | SNW | Shallow storage | 0 | 0 | 0 | 0 | 0 | 0 | 0 | 0 | -72.576 | -72.576 | -72.576 | -145.152 | -195.152 | -195.152 | -267.728 | -267.728 | -267.728 | -267.728 | -267.728 | -267.728 | -340.304 | -865.304 | -937.9026 | -998.3706 | -1179.0951 | -1251.6711 | -1251.6711 | -1251.6711
CDP13 | NSW | SNW | Coordinated CER storage | 0 | 0 | 0 | 0 | 0 | 0 | 0 | 0 | 0 | 0 | 0 | 0 | 0 | 0 | 0 | 0 | 0 | 0 | 0 | 0 | 0 | 0 | 0 | 0 | 0 | 0 | 0 | 0
CDP13 | QLD | NQ | Black coal | 0 | 0 | 0 | 0 | 0 | 0 | 0 | 0 | 0 | 0 | 0 | 0 | 0 | 0 | 0 | 0 | 0 | 0 | 0 | 0 | 0 | 0 | 0 | 0 | 0 | 0 | 0 | 0
CDP13 | QLD | NQ | Mid-merit gas | 0 | 0 | 0 | 0 | 0 | 0 | 0 | 0 | 0 | 0 | 0 | 0 | 0 | 0 | 0 | 0 | 0 | 0 | 0 | 0 | 0 | 0 | -244 | -244 | -244 | -244 | -244 | -244
CDP13 | QLD | NQ | Flexible gas | 0 | 0 | 0 | 0 | 0 | 0 | 0 | 0 | 0 | -292 | -292 | -292 | -292 | -292 | -292 | -292 | -292 | -292 | -292 | -292 | -423.5 | -423.5 | -423.5 | -423.5 | -423.5 | -423.5 | -423.5 | -423.5
CDP13 | QLD | NQ | Hydro | 0 | 0 | 0 | 0 | 0 | 0 | 0 | 0 | 0 | 0 | 0 | 0 | 0 | -86.4 | -86.4 | -86.4 | -86.4 | -86.4 | -156.4 | -156.4 | -156.4 | -156.4 | -156.4 | -156.4 | -156.4 | -156.4 | -156.4 | -156.4
CDP13 | QLD | NQ | Deep storage | 0 | 0 | 0 | 0 | 0 | 0 | 0 | 0 | 0 | 0 | 0 | 0 | 0 | 0 | 0 | 0 | 0 | 0 | 0 | 0 | 0 | 0 | 0 | 0 | 0 | 0 | 0 | 0
CDP13 | QLD | NQ | Medium storage | 0 | 0 | 0 | 0 | 0 | 0 | 0 | 0 | 0 | 0 | 0 | 0 | 0 | 0 | 0 | 0 | 0 | 0 | 0 | 0 | 0 | 0 | 0 | -1.037e-05 | -1.284e-05 | -1.98e-05 | -1.98e-05 | -1.98e-05
CDP13 | QLD | NQ | Shallow storage | 0 | 0 | 0 | 0 | 0 | 0 | 0 | 0 | 0 | 0 | 0 | 0 | 0 | 0 | 0 | 0 | 0 | 0 | 0 | 0 | 0 | 0 | -300 | -300 | -300 | -300 | -300 | -300
CDP13 | QLD | NQ | Coordinated CER storage | 0 | 0 | 0 | 0 | 0 | 0 | 0 | 0 | 0 | 0 | 0 | 0 | 0 | 0 | 0 | 0 | 0 | 0 | 0 | 0 | 0 | 0 | 0 | 0 | 0 | 0 | 0 | 0
CDP13 | QLD | GG | Black coal | 0 | 0 | 0 | -280 | -280 | -840 | -1400 | -1680 | -1680 | -1680 | -1680 | -1680 | -1680 | -1680 | -1680 | -1680 | -1680 | -1680 | -1680 | -1680 | -1680 | -1680 | -1680 | -1680 | -1680 | -1680 | -1680 | -1680
CDP13 | QLD | GG | Mid-merit gas | 0 | 0 | 0 | 0 | 0 | 0 | 0 | 0 | 0 | 0 | 0 | 0 | 0 | 0 | 0 | 0 | 0 | 0 | 0 | 0 | 0 | 0 | 0 | 0 | 0 | 0 | -180 | -180
CDP13 | QLD | GG | Flexible gas | 0 | 0 | 0 | 0 | 0 | 0 | 0 | 0 | 0 | 0 | 0 | 0 | 0 | 0 | 0 | 0 | 0 | 0 | 0 | 0 | 0 | 0 | 0 | 0 | 0 | 0 | 0 | 0
CDP13 | QLD | GG | Hydro | 0 | 0 | 0 | 0 | 0 | 0 | 0 | 0 | 0 | 0 | 0 | 0 | 0 | 0 | 0 | 0 | 0 | 0 | 0 | 0 | 0 | 0 | 0 | 0 | 0 | 0 | 0 | 0
CDP13 | QLD | GG | Deep storage | 0 | 0 | 0 | 0 | 0 | 0 | 0 | 0 | 0 | 0 | 0 | 0 | 0 | 0 | 0 | 0 | 0 | 0 | 0 | 0 | 0 | 0 | 0 | 0 | 0 | 0 | 0 | 0
CDP13 | QLD | GG | Medium storage | 0 | 0 | 0 | 0 | 0 | 0 | 0 | 0 | 0 | 0 | 0 | 0 | 0 | 0 | 0 | 0 | 0 | 0 | 0 | 0 | 0 | 0 | 0 | -4.21e-06 | -4.21e-06 | -9.51e-06 | -1.199e-05 | -3.812e-05
CDP13 | QLD | GG | Shallow storage | 0 | 0 | 0 | 0 | 0 | 0 | 0 | 0 | 0 | 0 | 0 | 0 | 0 | 0 | 0 | 0 | 0 | 0 | 0 | 0 | 0 | -400 | -400 | -400 | -400 | -400 | -400 | -400
CDP13 | QLD | GG | Coordinated CER storage | 0 | 0 | 0 | 0 | 0 | 0 | 0 | 0 | 0 | 0 | 0 | 0 | 0 | 0 | 0 | 0 | 0 | 0 | 0 | 0 | 0 | 0 | 0 | 0 | 0 | 0 | 0 | 0
CDP13 | QLD | CQ | Black coal | 0 | 0 | 0 | -1065 | -1430 | -1430 | -1430 | -1430 | -2160 | -3004 | -3004 | -3004 | -3004 | -3004 | -3004 | -3004 | -3004 | -3004 | -3004 | -3004 | -3004 | -3004 | -3004 | -3004 | -3004 | -3004 | -3004 | -3004
CDP13 | QLD | CQ | Mid-merit gas | 0 | 0 | 0 | 0 | 0 | 0 | 0 | 0 | 0 | 0 | 0 | 0 | 0 | 0 | 0 | 0 | 0 | 0 | 0 | 0 | 0 | 0 | 0 | 0 | 0 | 0 | 0 | 0
CDP13 | QLD | CQ | Flexible gas | 0 | 0 | 0 | 0 | 0 | 0 | 0 | 0 | 0 | 0 | -37 | -37 | -37 | -37 | -37 | -37 | -37 | -37 | -37 | -37 | -37 | -37 | -37 | -37 | -37 | -37 | -37 | -37
CDP13 | QLD | CQ | Hydro | 0 | 0 | 0 | 0 | 0 | 0 | 0 | 0 | 0 | 0 | 0 | 0 | 0 | 0 | 0 | 0 | 0 | 0 | 0 | 0 | 0 | 0 | 0 | 0 | 0 | 0 | 0 | 0
CDP13 | QLD | CQ | Deep storage | 0 | 0 | 0 | 0 | 0 | 0 | 0 | 0 | 0 | 0 | 0 | 0 | 0 | 0 | 0 | 0 | 0 | 0 | 0 | 0 | 0 | 0 | 0 | 0 | 0 | 0 | 0 | 0
CDP13 | QLD | CQ | Medium storage | 0 | 0 | 0 | 0 | 0 | 0 | 0 | 0 | 0 | 0 | 0 | 0 | 0 | 0 | 0 | 0 | 0 | 0 | 0 | 0 | 0 | 0 | 0 | -5.08e-06 | -5.08e-06 | -2.172e-05 | -2.172e-05 | -3.66e-05
CDP13 | QLD | CQ | Shallow storage | 0 | 0 | 0 | 0 | 0 | 0 | 0 | 0 | 0 | 0 | 0 | 0 | 0 | 0 | 0 | 0 | 0 | 0 | -50 | -50 | -50 | -50 | -50 | -200 | -200 | -200 | -200 | -200
CDP13 | QLD | CQ | Coordinated CER storage | 0 | 0 | 0 | 0 | 0 | 0 | 0 | 0 | 0 | 0 | 0 | 0 | 0 | 0 | 0 | 0 | 0 | 0 | 0 | 0 | 0 | 0 | 0 | 0 | 0 | 0 | 0 | 0
CDP13 | QLD | SQ | Black coal | 0 | 0 | 0 | 0 | 0 | 0 | -700 | -700 | -1050 | -1850 | -3446 | -3446 | -3446 | -3446 | -3446 | -3446 | -3446 | -3446 | -3446 | -3446 | -3446 | -3446 | -3446 | -3446 | -3446 | -3446 | -3446 | -3446
CDP13 | QLD | SQ | Mid-merit gas | 0 | 0 | 0 | 0 | 0 | 0 | 0 | 0 | 0 | 0 | 0 | 0 | -385 | -385 | -385 | -529.4 | -529.4 | -529.4 | -529.4 | -529.4 | -529.4 | -1173.9 | -1173.9 | -1173.9 | -1173.9 | -1173.9 | -1173.9 | -1173.9
CDP13 | QLD | SQ | Flexible gas | 0 | 0 | 0 | 0 | 0 | 0 | 0 | 0 | 0 | 0 | -80 | -80 | -80 | -80 | -80 | -80 | -80 | -80 | -80 | -80 | -80 | -80 | -644 | -644 | -644 | -1163 | -1509 | -1509
CDP13 | QLD | SQ | Hydro | 0 | 0 | 0 | 0 | 0 | 0 | 0 | 0 | 0 | 0 | 0 | 0 | 0 | 0 | 0 | 0 | 0 | 0 | 0 | 0 | 0 | 0 | 0 | 0 | 0 | 0 | 0 | 0
CDP13 | QLD | SQ | Deep storage | 0 | 0 | 0 | 0 | 0 | 0 | 0 | 0 | 0 | 0 | 0 | 0 | 0 | 0 | 0 | 0 | 0 | 0 | 0 | 0 | 0 | 0 | 0 | 0 | 0 | 0 | 0 | 0
CDP13 | QLD | SQ | Medium storage | 0 | 0 | 0 | 0 | 0 | 0 | 0 | 0 | 0 | 0 | 0 | 0 | 0 | 0 | 0 | 0 | 0 | 0 | 0 | 0 | 0 | 0 | 0 | -1.228e-05 | -1.564e-05 | -2.9085 | -2.9085 | -2.9085
CDP13 | QLD | SQ | Shallow storage | 0 | 0 | 0 | 0 | 0 | 0 | 0 | 0 | 0 | 0 | 0 | 0 | 0 | 0 | -100 | -100 | -100 | -100 | -100 | -100 | -400 | -650 | -650 | -650 | -904.8 | -904.8 | -904.8 | -1004.8
CDP13 | QLD | SQ | Coordinated CER storage | 0 | 0 | 0 | 0 | 0 | 0 | 0 | 0 | 0 | 0 | 0 | 0 | 0 | 0 | 0 | 0 | 0 | 0 | 0 | 0 | 0 | 0 | 0 | 0 | 0 | 0 | 0 | 0
CDP13 | VIC | VIC | Brown coal | 0 | 0 | 0 | -580 | -2030 | -2030 | -2030 | -2610 | -2610 | -4820 | -4820 | -4820 | -4820 | -4820 | -4820 | -4820 | -4820 | -4820 | -4820 | -4820 | -4820 | -4820 | -4820 | -4820 | -4820 | -4820 | -4820 | -4820
CDP13 | VIC | VIC | Mid-merit gas | 0 | 0 | 0 | 0 | 0 | 0 | 0 | 0 | 0 | 0 | 0 | 0 | 0 | 0 | 0 | -500 | -500 | -500 | -500 | -500 | -500 | -500 | -500 | -500 | -500 | -500 | -500 | -500
CDP13 | VIC | VIC | Flexible gas | 0 | 0 | 0 | 0 | 0 | 0 | 0 | 0 | 0 | -170 | -170 | -170 | -170 | -170 | -170 | -610 | -610 | -610 | -704 | -704 | -704 | -704 | -704 | -1288 | -1288 | -1288 | -1288 | -1288
CDP13 | VIC | VIC | Hydro | 0 | 0 | 0 | 0 | 0 | 0 | 0 | 0 | 0 | 0 | 0 | 0 | 0 | 0 | 0 | 0 | 0 | 0 | 0 | 0 | 0 | 0 | 0 | 0 | 0 | 0 | 0 | 0
CDP13 | VIC | VIC | Deep storage | 0 | 0 | 0 | 0 | 0 | 0 | 0 | 0 | 0 | 0 | 0 | 0 | 0 | 0 | 0 | 0 | 0 | 0 | 0 | 0 | 0 | 0 | 0 | 0 | 0 | 0 | 0 | 0
CDP13 | VIC | VIC | Medium storage | 0 | 0 | 0 | 0 | 0 | 0 | 0 | 0 | 0 | 0 | 0 | 0 | 0 | 0 | 0 | 0 | 0 | 0 | 0 | 0 | 0 | 0 | -350 | -350 | -350 | -350 | -350 | -350
CDP13 | VIC | VIC | Shallow storage | 0 | 0 | 0 | 0 | -7.7 | -17.3 | -17.3 | -17.3 | -17.3 | -69.13 | -69.13 | -69.13 | -69.13 | -75.73 | -80.73 | -80.73 | -80.73 | -380.73 | -380.73 | -530.73 | -730.73 | -1032.04 | -1420.5407 | -2630.9158 | -2630.9158 | -2650.9158 | -3250.9158 | -3250.9158
CDP13 | VIC | VIC | Coordinated CER storage | 0 | 0 | 0 | 0 | 0 | 0 | 0 | 0 | 0 | 0 | 0 | 0 | 0 | 0 | 0 | 0 | 0 | 0 | 0 | 0 | 0 | 0 | 0 | 0 | 0 | 0 | 0 | 0
CDP13 | SA | CSA | Mid-merit gas | 0 | 0 | -980 | -980 | -980 | -980 | -980 | -980 | -980 | -980 | -980 | -980 | -980 | -1509 | -1509 | -1509 | -1509 | -1509 | -1509 | -1509 | -1509 | -1509 | -1509 | -1509 | -1509 | -1509 | -1509 | -1509
CDP13 | SA | CSA | Flexible gas | 0 | 0 | 0 | -73.5 | -73.5 | -73.5 | -319.5 | -319.5 | -559.16 | -559.16 | -559.16 | -559.16 | -559.16 | -559.16 | -559.16 | -559.16 | -559.16 | -559.16 | -559.16 | -559.16 | -897.16 | -1020.36 | -1174.36 | -1174.36 | -1174.36 | -1174.36 | -1211.56 | -1211.56
CDP13 | SA | CSA | Hydro | 0 | 0 | 0 | 0 | 0 | 0 | 0 | 0 | 0 | 0 | 0 | 0 | 0 | 0 | 0 | 0 | 0 | 0 | 0 | 0 | 0 | 0 | 0 | 0 | 0 | 0 | 0 | 0
CDP13 | SA | CSA | Deep storage | 0 | 0 | 0 | 0 | 0 | 0 | 0 | 0 | 0 | 0 | 0 | 0 | 0 | 0 | 0 | 0 | 0 | 0 | 0 | 0 | 0 | 0 | 0 | 0 | 0 | 0 | 0 | 0
CDP13 | SA | CSA | Medium storage | 0 | 0 | 0 | 0 | 0 | 0 | 0 | 0 | 0 | 0 | 0 | 0 | 0 | 0 | 0 | 0 | 0 | 0 | 0 | 0 | 0 | 0 | 0 | -2.365e-05 | -2.523e-05 | -0.00010859 | -0.00010859 | -0.00012548
CDP13 | SA | CSA | Shallow storage | 0 | 0 | 0 | 0 | 0 | -6.02 | -36.02 | -36.02 | -36.02 | -36.02 | -36.02 | -36.02 | -36.02 | -36.02 | -36.02 | -36.02 | -36.02 | -48.02 | -48.02 | -304.74 | -498.72 | -660.72 | -660.72 | -660.72 | -702.22 | -813.22 | -813.22 | -813.22
CDP13 | SA | CSA | Coordinated CER storage | 0 | 0 | 0 | 0 | 0 | 0 | 0 | 0 | 0 | 0 | 0 | 0 | 0 | 0 | 0 | 0 | 0 | 0 | 0 | 0 | 0 | 0 | 0 | 0 | 0 | 0 | 0 | 0
CDP13 | SA | SESA | Mid-merit gas | 0 | 0 | 0 | 0 | 0 | 0 | 0 | 0 | 0 | 0 | 0 | 0 | 0 | 0 | 0 | 0 | 0 | 0 | 0 | 0 | 0 | 0 | 0 | 0 | 0 | 0 | 0 | 0
CDP13 | SA | SESA | Flexible gas | 0 | 0 | 0 | -63 | -63 | -63 | -63 | -63 | -63 | -63 | -63 | -143 | -143 | -143 | -143 | -143 | -143 | -143 | -143 | -143 | -143 | -143 | -143 | -143 | -143 | -143 | -143 | -143
CDP13 | SA | SESA | Hydro | 0 | 0 | 0 | 0 | 0 | 0 | 0 | 0 | 0 | 0 | 0 | 0 | 0 | 0 | 0 | 0 | 0 | 0 | 0 | 0 | 0 | 0 | 0 | 0 | 0 | 0 | 0 | 0
CDP13 | SA | SESA | Deep storage | 0 | 0 | 0 | 0 | 0 | 0 | 0 | 0 | 0 | 0 | 0 | 0 | 0 | 0 | 0 | 0 | 0 | 0 | 0 | 0 | 0 | 0 | 0 | 0 | 0 | 0 | 0 | 0
CDP13 | SA | SESA | Medium storage | 0 | 0 | 0 | 0 | 0 | 0 | 0 | 0 | 0 | 0 | 0 | 0 | 0 | 0 | 0 | 0 | 0 | 0 | 0 | 0 | 0 | 0 | 0 | -1.29e-05 | -1.29e-05 | -5.952e-05 | -5.952e-05 | -6.26e-05
CDP13 | SA | SESA | Shallow storage | 0 | 0 | 0 | 0 | 0 | 0 | 0 | 0 | 0 | 0 | -25 | -25 | -25 | -25 | -25 | -25 | -25 | -25 | -25 | -25 | -25 | -25 | -25 | -25 | -25 | -25 | -25 | -25
CDP13 | SA | SESA | Coordinated CER storage | 0 | 0 | 0 | 0 | 0 | 0 | 0 | 0 | 0 | 0 | 0 | 0 | 0 | 0 | 0 | 0 | 0 | 0 | 0 | 0 | 0 | 0 | 0 | 0 | 0 | 0 | 0 | 0
CDP13 | TAS | TAS | Mid-merit gas | 0 | 0 | 0 | -208 | -208 | -208 | -208 | -208 | -208 | -208 | -208 | -208 | -208 | -208 | -208 | -208 | -208 | -208 | -208 | -208 | -208 | -208 | -208 | -208 | -208 | -208 | -208 | -208
CDP13 | TAS | TAS | Flexible gas | 0 | 0 | 0 | 0 | 0 | 0 | 0 | 0 | 0 | 0 | 0 | 0 | 0 | 0 | 0 | 0 | -120 | -120 | -120 | -120 | -120 | -120 | -120 | -120 | -120 | -120 | -178 | -178
CDP13 | TAS | TAS | Hydro | 0 | 0 | 0 | 0 | 0 | 0 | 0 | 0 | 0 | 0 | 0 | 0 | 0 | 0 | 0 | 0 | 0 | 0 | 0 | 0 | 0 | 0 | 0 | 0 | 0 | 0 | 0 | 0
CDP13 | TAS | TAS | Deep storage | 0 | 0 | 0 | 0 | 0 | 0 | 0 | 0 | 0 | 0 | 0 | 0 | 0 | 0 | 0 | 0 | 0 | 0 | 0 | 0 | 0 | 0 | 0 | 0 | 0 | 0 | 0 | 0
CDP13 | TAS | TAS | Medium storage | 0 | 0 | 0 | 0 | 0 | 0 | 0 | 0 | 0 | 0 | 0 | 0 | 0 | 0 | 0 | 0 | 0 | 0 | 0 | 0 | 0 | 0 | 0 | 0 | -8.3e-07 | -6.79e-06 | -6.79e-06 | -2.025e-05
CDP13 | TAS | TAS | Shallow storage | 0 | 0 | 0 | 0 | 0 | 0 | 0 | 0 | 0 | 0 | 0 | 0 | 0 | 0 | 0 | 0 | 0 | 0 | 0 | 0 | 0 | 0 | 0 | 0 | 0 | 0 | 0 | 0
CDP13 | TAS | TAS | Coordinated CER storage | 0 | 0 | 0 | 0 | 0 | 0 | 0 | 0 | 0 | 0 | 0 | 0 | 0 | 0 | 0 | 0 | 0 | 0 | 0 | 0 | 0 | 0 | 0 | 0 | 0 | 0 | -0.14925 | -0.31248
CDP14 | NSW | NNSW | Black coal | 0 | 0 | 0 | 0 | 0 | 0 | 0 | 0 | 0 | 0 | 0 | 0 | 0 | 0 | 0 | 0 | 0 | 0 | 0 | 0 | 0 | 0 | 0 | 0 | 0 | 0 | 0 | 0
CDP14 | NSW | NNSW | Mid-merit gas | 0 | 0 | 0 | 0 | 0 | 0 | 0 | 0 | 0 | 0 | 0 | 0 | 0 | 0 | 0 | 0 | 0 | 0 | 0 | 0 | 0 | 0 | 0 | 0 | 0 | 0 | 0 | 0
CDP14 | NSW | NNSW | Flexible gas | 0 | 0 | 0 | 0 | 0 | 0 | 0 | 0 | 0 | 0 | 0 | 0 | 0 | 0 | 0 | 0 | 0 | 0 | 0 | 0 | 0 | 0 | 0 | 0 | 0 | 0 | 0 | 0
CDP14 | NSW | NNSW | Hydro | 0 | 0 | 0 | 0 | 0 | 0 | 0 | 0 | 0 | 0 | 0 | 0 | 0 | 0 | 0 | 0 | 0 | 0 | 0 | 0 | 0 | 0 | 0 | 0 | 0 | 0 | 0 | 0
CDP14 | NSW | NNSW | Deep storage | 0 | 0 | 0 | 0 | 0 | 0 | 0 | 0 | 0 | 0 | 0 | 0 | 0 | 0 | 0 | 0 | 0 | 0 | 0 | 0 | 0 | 0 | 0 | 0 | 0 | 0 | 0 | 0
CDP14 | NSW | NNSW | Medium storage | 0 | 0 | 0 | 0 | 0 | 0 | 0 | 0 | 0 | 0 | 0 | 0 | 0 | 0 | 0 | 0 | 0 | 0 | 0 | 0 | 0 | 0 | -275 | -275 | -275.0001 | -778.5705 | -778.5705 | -778.5705
CDP14 | NSW | NNSW | Shallow storage | 0 | 0 | 0 | 0 | 0 | 0 | 0 | 0 | 0 | -30 | -30 | -30 | -30 | -30 | -30 | -30 | -30 | -30 | -30 | -30 | -30 | -30 | -430 | -430 | -430 | -430 | -430 | -430
CDP14 | NSW | NNSW | Coordinated CER storage | 0 | 0 | 0 | 0 | 0 | 0 | 0 | 0 | 0 | 0 | 0 | 0 | 0 | 0 | 0 | 0 | 0 | 0 | 0 | 0 | 0 | 0 | 0 | 0 | 0 | 0 | 0 | 0
CDP14 | NSW | CNSW | Black coal | 0 | 0 | 0 | 0 | 0 | -1345 | -2030 | -2715 | -2715 | -2715 | -2715 | -2715 | -3445 | -4135 | -4135 | -4135 | -4135 | -4135 | -4135 | -4135 | -4135 | -4135 | -4135 | -4135 | -4135 | -4135 | -4135 | -4135
CDP14 | NSW | CNSW | Mid-merit gas | 0 | 0 | 0 | 0 | 0 | 0 | 0 | 0 | 0 | 0 | 0 | 0 | 0 | 0 | 0 | 0 | 0 | 0 | 0 | 0 | 0 | 0 | 0 | 0 | 0 | 0 | 0 | 0
CDP14 | NSW | CNSW | Flexible gas | 0 | 0 | 0 | 0 | 0 | 0 | 0 | 0 | 0 | 0 | 0 | 0 | 0 | 0 | 0 | 0 | 0 | 0 | 0 | 0 | 0 | 0 | 0 | 0 | 0 | 0 | 0 | 0
CDP14 | NSW | CNSW | Hydro | 0 | 0 | 0 | 0 | 0 | 0 | 0 | 0 | 0 | 0 | 0 | 0 | 0 | 0 | 0 | 0 | 0 | 0 | 0 | 0 | 0 | 0 | 0 | 0 | 0 | 0 | 0 | 0
CDP14 | NSW | CNSW | Deep storage | 0 | 0 | 0 | 0 | 0 | 0 | 0 | 0 | 0 | 0 | 0 | 0 | 0 | 0 | 0 | 0 | 0 | 0 | 0 | 0 | 0 | 0 | 0 | 0 | 0 | 0 | 0 | 0
CDP14 | NSW | CNSW | Medium storage | 0 | 0 | 0 | 0 | 0 | 0 | -40.02 | -40.02 | -80.04 | -80.04 | -80.04 | -120.06 | -120.06 | -120.06 | -160.08 | -160.08 | -160.08 | -160.08 | -160.08 | -160.08 | -200.1 | -749.1 | -789.12 | -789.12 | -789.12 | -829.2813 | -829.2813 | -829.2813
CDP14 | NSW | CNSW | Shallow storage | 0 | 0 | 0 | 0 | 0 | 0 | 0 | 0 | 0 | 0 | 0 | 0 | 0 | 0 | 0 | 0 | 0 | 0 | 0 | 0 | 0 | -20 | -707.5489 | -1124.4619 | -2208.2573 | -2208.2573 | -2208.2573 | -2208.2573
CDP14 | NSW | CNSW | Coordinated CER storage | 0 | 0 | 0 | 0 | 0 | 0 | 0 | 0 | 0 | 0 | 0 | 0 | 0 | 0 | 0 | 0 | 0 | 0 | 0 | 0 | 0 | 0 | 0 | 0 | 0 | 0 | 0 | 0
CDP14 | NSW | SNSW | Black coal | 0 | 0 | 0 | 0 | 0 | 0 | 0 | 0 | 0 | 0 | 0 | 0 | 0 | 0 | 0 | 0 | 0 | 0 | 0 | 0 | 0 | 0 | 0 | 0 | 0 | 0 | 0 | 0
CDP14 | NSW | SNSW | Mid-merit gas | 0 | 0 | 0 | 0 | 0 | 0 | 0 | 0 | 0 | 0 | 0 | 0 | 0 | 0 | 0 | 0 | 0 | 0 | 0 | 0 | 0 | 0 | 0 | 0 | 0 | 0 | 0 | 0
CDP14 | NSW | SNSW | Flexible gas | 0 | 0 | 0 | 0 | 0 | 0 | 0 | 0 | 0 | 0 | 0 | 0 | 0 | 0 | 0 | 0 | 0 | 0 | 0 | 0 | -692 | -692 | -692 | -692 | -692 | -692 | -692 | -692
CDP14 | NSW | SNSW | Hydro | 0 | 0 | 0 | 0 | 0 | 0 | 0 | 0 | 0 | 0 | 0 | 0 | 0 | 0 | 0 | 0 | 0 | 0 | 0 | 0 | 0 | 0 | 0 | 0 | 0 | 0 | 0 | 0
CDP14 | NSW | SNSW | Deep storage | 0 | 0 | 0 | 0 | 0 | 0 | 0 | 0 | 0 | 0 | 0 | 0 | 0 | 0 | 0 | 0 | 0 | 0 | 0 | 0 | 0 | 0 | 0 | 0 | 0 | 0 | 0 | 0
CDP14 | NSW | SNSW | Medium storage | 0 | 0 | 0 | 0 | 0 | 0 | 0 | 0 | 0 | 0 | 0 | 0 | 0 | 0 | 0 | 0 | 0 | 0 | 0 | 0 | 0 | -50 | -50 | -50 | -50 | -50.0003 | -50.0003 | -50.0003
CDP14 | NSW | SNSW | Shallow storage | 0 | -0.99 | -0.99 | -0.99 | -0.99 | -0.99 | -1.98 | -1.98 | -2.97 | -2.97 | -2.97 | -3.96 | -3.96 | -3.96 | -4.95 | -4.95 | -4.95 | -4.95 | -14.95 | -64.95 | -65.94 | -75.84 | -76.83 | -76.83 | -175.83 | -175.83 | -175.83 | -325.83
CDP14 | NSW | SNSW | Coordinated CER storage | 0 | 0 | 0 | 0 | 0 | 0 | 0 | 0 | 0 | 0 | 0 | 0 | 0 | 0 | 0 | 0 | 0 | 0 | 0 | 0 | 0 | 0 | 0 | 0 | 0 | 0 | 0 | 0
CDP14 | NSW | SNW | Black coal | 0 | -2880 | -2880 | -2880 | -4200 | -4200 | -4200 | -4200 | -4200 | -4200 | -4200 | -4200 | -4200 | -4200 | -4200 | -4200 | -4200 | -4200 | -4200 | -4200 | -4200 | -4200 | -4200 | -4200 | -4200 | -4200 | -4200 | -4200
CDP14 | NSW | SNW | Mid-merit gas | 0 | 0 | 0 | 0 | 0 | 0 | 0 | 0 | 0 | 0 | 0 | 0 | 0 | 0 | 0 | 0 | 0 | 0 | 0 | -440 | -440 | -440 | -440 | -440 | -440 | -440 | -440 | -440
CDP14 | NSW | SNW | Flexible gas | 0 | 0 | 0 | 0 | 0 | 0 | 0 | 0 | 0 | 0 | 0 | 0 | 0 | 0 | 0 | 0 | 0 | 0 | 0 | 0 | -185 | -185 | -185 | -185 | -185 | -185 | -185 | -185
CDP14 | NSW | SNW | Hydro | 0 | 0 | 0 | 0 | 0 | 0 | 0 | 0 | 0 | 0 | 0 | 0 | 0 | 0 | 0 | 0 | 0 | 0 | 0 | 0 | 0 | 0 | 0 | 0 | 0 | 0 | 0 | 0
CDP14 | NSW | SNW | Deep storage | 0 | 0 | 0 | 0 | 0 | 0 | 0 | 0 | 0 | 0 | 0 | 0 | 0 | 0 | 0 | 0 | 0 | 0 | 0 | 0 | 0 | 0 | 0 | 0 | 0 | 0 | 0 | 0
CDP14 | NSW | SNW | Medium storage | 0 | 0 | 0 | 0 | 0 | 0 | 0 | 0 | 0 | 0 | 0 | 0 | 0 | 0 | 0 | 0 | 0 | 0 | 0 | 0 | 0 | -723.1805 | -723.1805 | -723.1805 | -723.1805 | -996.5627 | -996.5627 | -996.5627
CDP14 | NSW | SNW | Shallow storage | 0 | 0 | 0 | 0 | 0 | 0 | 0 | 0 | -72.576 | -72.576 | -72.576 | -145.152 | -195.152 | -195.152 | -267.728 | -267.728 | -267.728 | -267.728 | -267.728 | -267.728 | -340.304 | -865.304 | -937.905 | -998.3925 | -1244.6791 | -1317.2551 | -1317.2551 | -1317.2551
CDP14 | NSW | SNW | Coordinated CER storage | 0 | 0 | 0 | 0 | 0 | 0 | 0 | 0 | 0 | 0 | 0 | 0 | 0 | 0 | 0 | 0 | 0 | 0 | 0 | 0 | 0 | 0 | 0 | 0 | 0 | 0 | 0 | 0
CDP14 | QLD | NQ | Black coal | 0 | 0 | 0 | 0 | 0 | 0 | 0 | 0 | 0 | 0 | 0 | 0 | 0 | 0 | 0 | 0 | 0 | 0 | 0 | 0 | 0 | 0 | 0 | 0 | 0 | 0 | 0 | 0
CDP14 | QLD | NQ | Mid-merit gas | 0 | 0 | 0 | 0 | 0 | 0 | 0 | 0 | 0 | 0 | 0 | 0 | 0 | 0 | 0 | 0 | 0 | 0 | 0 | 0 | 0 | 0 | -244 | -244 | -244 | -244 | -244 | -244
CDP14 | QLD | NQ | Flexible gas | 0 | 0 | 0 | 0 | 0 | 0 | 0 | 0 | 0 | -292 | -292 | -292 | -292 | -292 | -292 | -292 | -292 | -292 | -292 | -292 | -423.5 | -423.5 | -423.5 | -423.5 | -423.5 | -423.5 | -423.5 | -423.5
CDP14 | QLD | NQ | Hydro | 0 | 0 | 0 | 0 | 0 | 0 | 0 | 0 | 0 | 0 | 0 | 0 | 0 | -86.4 | -86.4 | -86.4 | -86.4 | -86.4 | -156.4 | -156.4 | -156.4 | -156.4 | -156.4 | -156.4 | -156.4 | -156.4 | -156.4 | -156.4
CDP14 | QLD | NQ | Deep storage | 0 | 0 | 0 | 0 | 0 | 0 | 0 | 0 | 0 | 0 | 0 | 0 | 0 | 0 | 0 | 0 | 0 | 0 | 0 | 0 | 0 | 0 | 0 | 0 | 0 | 0 | 0 | 0
CDP14 | QLD | NQ | Medium storage | 0 | 0 | 0 | 0 | 0 | 0 | 0 | 0 | 0 | 0 | 0 | 0 | 0 | 0 | 0 | 0 | 0 | 0 | 0 | 0 | 0 | 0 | 0 | -1.533e-05 | -1.533e-05 | -1.533e-05 | -1.533e-05 | -1.638e-05
CDP14 | QLD | NQ | Shallow storage | 0 | 0 | 0 | 0 | 0 | 0 | 0 | 0 | 0 | 0 | 0 | 0 | 0 | 0 | 0 | 0 | 0 | 0 | 0 | 0 | 0 | 0 | -300 | -300 | -300 | -300 | -300 | -300
CDP14 | QLD | NQ | Coordinated CER storage | 0 | 0 | 0 | 0 | 0 | 0 | 0 | 0 | 0 | 0 | 0 | 0 | 0 | 0 | 0 | 0 | 0 | 0 | 0 | 0 | 0 | 0 | 0 | 0 | 0 | 0 | 0 | 0
CDP14 | QLD | GG | Black coal | 0 | 0 | 0 | -280 | -280 | -840 | -1400 | -1680 | -1680 | -1680 | -1680 | -1680 | -1680 | -1680 | -1680 | -1680 | -1680 | -1680 | -1680 | -1680 | -1680 | -1680 | -1680 | -1680 | -1680 | -1680 | -1680 | -1680
CDP14 | QLD | GG | Mid-merit gas | 0 | 0 | 0 | 0 | 0 | 0 | 0 | 0 | 0 | 0 | 0 | 0 | 0 | 0 | 0 | 0 | 0 | 0 | 0 | 0 | 0 | 0 | 0 | 0 | 0 | 0 | -180 | -180
CDP14 | QLD | GG | Flexible gas | 0 | 0 | 0 | 0 | 0 | 0 | 0 | 0 | 0 | 0 | 0 | 0 | 0 | 0 | 0 | 0 | 0 | 0 | 0 | 0 | 0 | 0 | 0 | 0 | 0 | 0 | 0 | 0
CDP14 | QLD | GG | Hydro | 0 | 0 | 0 | 0 | 0 | 0 | 0 | 0 | 0 | 0 | 0 | 0 | 0 | 0 | 0 | 0 | 0 | 0 | 0 | 0 | 0 | 0 | 0 | 0 | 0 | 0 | 0 | 0
CDP14 | QLD | GG | Deep storage | 0 | 0 | 0 | 0 | 0 | 0 | 0 | 0 | 0 | 0 | 0 | 0 | 0 | 0 | 0 | 0 | 0 | 0 | 0 | 0 | 0 | 0 | 0 | 0 | 0 | 0 | 0 | 0
CDP14 | QLD | GG | Medium storage | 0 | 0 | 0 | 0 | 0 | 0 | 0 | 0 | 0 | 0 | 0 | 0 | 0 | 0 | 0 | 0 | 0 | 0 | 0 | 0 | 0 | 0 | 0 | -5.66e-06 | -5.66e-06 | -1.27e-05 | -1.594e-05 | -1.888e-05
CDP14 | QLD | GG | Shallow storage | 0 | 0 | 0 | 0 | 0 | 0 | 0 | 0 | 0 | 0 | 0 | 0 | 0 | 0 | 0 | 0 | 0 | 0 | 0 | 0 | 0 | -400 | -400 | -400 | -400 | -400 | -400 | -400
CDP14 | QLD | GG | Coordinated CER storage | 0 | 0 | 0 | 0 | 0 | 0 | 0 | 0 | 0 | 0 | 0 | 0 | 0 | 0 | 0 | 0 | 0 | 0 | 0 | 0 | 0 | 0 | 0 | 0 | 0 | 0 | 0 | 0
CDP14 | QLD | CQ | Black coal | 0 | 0 | 0 | -1065 | -1430 | -1430 | -1430 | -1430 | -2160 | -3004 | -3004 | -3004 | -3004 | -3004 | -3004 | -3004 | -3004 | -3004 | -3004 | -3004 | -3004 | -3004 | -3004 | -3004 | -3004 | -3004 | -3004 | -3004
CDP14 | QLD | CQ | Mid-merit gas | 0 | 0 | 0 | 0 | 0 | 0 | 0 | 0 | 0 | 0 | 0 | 0 | 0 | 0 | 0 | 0 | 0 | 0 | 0 | 0 | 0 | 0 | 0 | 0 | 0 | 0 | 0 | 0
CDP14 | QLD | CQ | Flexible gas | 0 | 0 | 0 | 0 | 0 | 0 | 0 | 0 | 0 | 0 | -37 | -37 | -37 | -37 | -37 | -37 | -37 | -37 | -37 | -37 | -37 | -37 | -37 | -37 | -37 | -37 | -37 | -37
CDP14 | QLD | CQ | Hydro | 0 | 0 | 0 | 0 | 0 | 0 | 0 | 0 | 0 | 0 | 0 | 0 | 0 | 0 | 0 | 0 | 0 | 0 | 0 | 0 | 0 | 0 | 0 | 0 | 0 | 0 | 0 | 0
CDP14 | QLD | CQ | Deep storage | 0 | 0 | 0 | 0 | 0 | 0 | 0 | 0 | 0 | 0 | 0 | 0 | 0 | 0 | 0 | 0 | 0 | 0 | 0 | 0 | 0 | 0 | 0 | 0 | 0 | 0 | 0 | 0
CDP14 | QLD | CQ | Medium storage | 0 | 0 | 0 | 0 | 0 | 0 | 0 | 0 | 0 | 0 | 0 | 0 | 0 | 0 | 0 | 0 | 0 | 0 | 0 | 0 | 0 | 0 | 0 | -6.82e-06 | -6.82e-06 | -2.907e-05 | -2.907e-05 | -3.138e-05
CDP14 | QLD | CQ | Shallow storage | 0 | 0 | 0 | 0 | 0 | 0 | 0 | 0 | 0 | 0 | 0 | 0 | 0 | 0 | 0 | 0 | 0 | 0 | -50 | -50 | -50 | -50 | -50 | -200 | -200 | -200 | -200 | -200
CDP14 | QLD | CQ | Coordinated CER storage | 0 | 0 | 0 | 0 | 0 | 0 | 0 | 0 | 0 | 0 | 0 | 0 | 0 | 0 | 0 | 0 | 0 | 0 | 0 | 0 | 0 | 0 | 0 | 0 | 0 | 0 | 0 | 0
CDP14 | QLD | SQ | Black coal | 0 | 0 | 0 | 0 | 0 | 0 | -700 | -700 | -1050 | -1850 | -3446 | -3446 | -3446 | -3446 | -3446 | -3446 | -3446 | -3446 | -3446 | -3446 | -3446 | -3446 | -3446 | -3446 | -3446 | -3446 | -3446 | -3446
CDP14 | QLD | SQ | Mid-merit gas | 0 | 0 | 0 | 0 | 0 | 0 | 0 | 0 | 0 | 0 | 0 | 0 | -385 | -385 | -385 | -529.4 | -529.4 | -529.4 | -529.4 | -529.4 | -529.4 | -1173.9 | -1173.9 | -1173.9 | -1173.9 | -1173.9 | -1173.9 | -1173.9
CDP14 | QLD | SQ | Flexible gas | 0 | 0 | 0 | 0 | 0 | 0 | 0 | 0 | 0 | 0 | -80 | -80 | -80 | -80 | -80 | -80 | -80 | -80 | -80 | -80 | -80 | -80 | -644 | -644 | -644 | -1163 | -1509 | -1509
CDP14 | QLD | SQ | Hydro | 0 | 0 | 0 | 0 | 0 | 0 | 0 | 0 | 0 | 0 | 0 | 0 | 0 | 0 | 0 | 0 | 0 | 0 | 0 | 0 | 0 | 0 | 0 | 0 | 0 | 0 | 0 | 0
CDP14 | QLD | SQ | Deep storage | 0 | 0 | 0 | 0 | 0 | 0 | 0 | 0 | 0 | 0 | 0 | 0 | 0 | 0 | 0 | 0 | 0 | 0 | 0 | 0 | 0 | 0 | 0 | 0 | 0 | 0 | 0 | 0
CDP14 | QLD | SQ | Medium storage | 0 | 0 | 0 | 0 | 0 | 0 | 0 | 0 | 0 | 0 | 0 | 0 | 0 | 0 | 0 | 0 | 0 | 0 | 0 | 0 | 0 | 0 | 0 | -1.65e-05 | -2.487e-05 | -2.9085 | -2.9085 | -2.9085
CDP14 | QLD | SQ | Shallow storage | 0 | 0 | 0 | 0 | 0 | 0 | 0 | 0 | 0 | 0 | 0 | 0 | 0 | 0 | -100 | -100 | -100 | -100 | -100 | -100 | -400 | -650 | -650 | -650 | -904.8 | -904.8 | -904.8 | -1004.8
CDP14 | QLD | SQ | Coordinated CER storage | 0 | 0 | 0 | 0 | 0 | 0 | 0 | 0 | 0 | 0 | 0 | 0 | 0 | 0 | 0 | 0 | 0 | 0 | 0 | 0 | 0 | 0 | 0 | 0 | 0 | 0 | 0 | 0
CDP14 | VIC | VIC | Brown coal | 0 | 0 | 0 | -580 | -2030 | -2030 | -2030 | -2610 | -2610 | -4820 | -4820 | -4820 | -4820 | -4820 | -4820 | -4820 | -4820 | -4820 | -4820 | -4820 | -4820 | -4820 | -4820 | -4820 | -4820 | -4820 | -4820 | -4820
CDP14 | VIC | VIC | Mid-merit gas | 0 | 0 | 0 | 0 | 0 | 0 | 0 | 0 | 0 | 0 | 0 | 0 | 0 | 0 | 0 | -500 | -500 | -500 | -500 | -500 | -500 | -500 | -500 | -500 | -500 | -500 | -500 | -500
CDP14 | VIC | VIC | Flexible gas | 0 | 0 | 0 | 0 | 0 | 0 | 0 | 0 | 0 | -170 | -170 | -170 | -170 | -170 | -170 | -610 | -610 | -610 | -704 | -704 | -704 | -704 | -704 | -1288 | -1288 | -1288 | -1288 | -1288
CDP14 | VIC | VIC | Hydro | 0 | 0 | 0 | 0 | 0 | 0 | 0 | 0 | 0 | 0 | 0 | 0 | 0 | 0 | 0 | 0 | 0 | 0 | 0 | 0 | 0 | 0 | 0 | 0 | 0 | 0 | 0 | 0
CDP14 | VIC | VIC | Deep storage | 0 | 0 | 0 | 0 | 0 | 0 | 0 | 0 | 0 | 0 | 0 | 0 | 0 | 0 | 0 | 0 | 0 | 0 | 0 | 0 | 0 | 0 | 0 | 0 | 0 | 0 | 0 | 0
CDP14 | VIC | VIC | Medium storage | 0 | 0 | 0 | 0 | 0 | 0 | 0 | 0 | 0 | 0 | 0 | 0 | 0 | 0 | 0 | 0 | 0 | 0 | 0 | 0 | 0 | 0 | -350 | -350 | -350 | -350.0001 | -350.0001 | -350.0001
CDP14 | VIC | VIC | Shallow storage | 0 | 0 | 0 | 0 | -7.7 | -17.3 | -17.3 | -17.3 | -17.3 | -69.13 | -69.13 | -69.13 | -69.13 | -75.73 | -80.73 | -80.73 | -80.73 | -380.73 | -380.73 | -530.73 | -730.73 | -1032.04 | -1420.5408 | -2701.3834 | -2701.3834 | -2721.3834 | -3321.3834 | -3321.3834
CDP14 | VIC | VIC | Coordinated CER storage | 0 | 0 | 0 | 0 | 0 | 0 | 0 | 0 | 0 | 0 | 0 | 0 | 0 | 0 | 0 | 0 | 0 | 0 | 0 | 0 | 0 | 0 | 0 | 0 | 0 | 0 | 0 | 0
CDP14 | SA | CSA | Mid-merit gas | 0 | 0 | -980 | -980 | -980 | -980 | -980 | -980 | -980 | -980 | -980 | -980 | -980 | -1509 | -1509 | -1509 | -1509 | -1509 | -1509 | -1509 | -1509 | -1509 | -1509 | -1509 | -1509 | -1509 | -1509 | -1509
CDP14 | SA | CSA | Flexible gas | 0 | 0 | 0 | -73.5 | -73.5 | -73.5 | -319.5 | -319.5 | -559.16 | -559.16 | -559.16 | -559.16 | -559.16 | -559.16 | -559.16 | -559.16 | -559.16 | -559.16 | -559.16 | -559.16 | -897.16 | -1020.36 | -1174.36 | -1174.36 | -1174.36 | -1174.36 | -1211.56 | -1211.56
CDP14 | SA | CSA | Hydro | 0 | 0 | 0 | 0 | 0 | 0 | 0 | 0 | 0 | 0 | 0 | 0 | 0 | 0 | 0 | 0 | 0 | 0 | 0 | 0 | 0 | 0 | 0 | 0 | 0 | 0 | 0 | 0
CDP14 | SA | CSA | Deep storage | 0 | 0 | 0 | 0 | 0 | 0 | 0 | 0 | 0 | 0 | 0 | 0 | 0 | 0 | 0 | 0 | 0 | 0 | 0 | 0 | 0 | 0 | 0 | 0 | 0 | 0 | 0 | 0
CDP14 | SA | CSA | Medium storage | 0 | 0 | 0 | 0 | 0 | 0 | 0 | 0 | 0 | 0 | 0 | 0 | 0 | 0 | 0 | 0 | 0 | 0 | 0 | 0 | 0 | 0 | 0 | -1.925e-05 | -2.154e-05 | -0.00010969 | -0.00010969 | -0.00011152
CDP14 | SA | CSA | Shallow storage | 0 | 0 | 0 | 0 | 0 | -6.02 | -36.02 | -36.02 | -36.02 | -36.02 | -36.02 | -36.02 | -36.02 | -36.02 | -36.02 | -36.02 | -36.02 | -48.02 | -48.02 | -304.74 | -498.72 | -660.72 | -660.72 | -660.72 | -702.22 | -813.22 | -813.22 | -813.22
CDP14 | SA | CSA | Coordinated CER storage | 0 | 0 | 0 | 0 | 0 | 0 | 0 | 0 | 0 | 0 | 0 | 0 | 0 | 0 | 0 | 0 | 0 | 0 | 0 | 0 | 0 | 0 | 0 | 0 | 0 | 0 | 0 | 0
CDP14 | SA | SESA | Mid-merit gas | 0 | 0 | 0 | 0 | 0 | 0 | 0 | 0 | 0 | 0 | 0 | 0 | 0 | 0 | 0 | 0 | 0 | 0 | 0 | 0 | 0 | 0 | 0 | 0 | 0 | 0 | 0 | 0
CDP14 | SA | SESA | Flexible gas | 0 | 0 | 0 | -63 | -63 | -63 | -63 | -63 | -63 | -63 | -63 | -143 | -143 | -143 | -143 | -143 | -143 | -143 | -143 | -143 | -143 | -143 | -143 | -143 | -143 | -143 | -143 | -143
CDP14 | SA | SESA | Hydro | 0 | 0 | 0 | 0 | 0 | 0 | 0 | 0 | 0 | 0 | 0 | 0 | 0 | 0 | 0 | 0 | 0 | 0 | 0 | 0 | 0 | 0 | 0 | 0 | 0 | 0 | 0 | 0
CDP14 | SA | SESA | Deep storage | 0 | 0 | 0 | 0 | 0 | 0 | 0 | 0 | 0 | 0 | 0 | 0 | 0 | 0 | 0 | 0 | 0 | 0 | 0 | 0 | 0 | 0 | 0 | 0 | 0 | 0 | 0 | 0
CDP14 | SA | SESA | Medium storage | 0 | 0 | 0 | 0 | 0 | 0 | 0 | 0 | 0 | 0 | 0 | 0 | 0 | 0 | 0 | 0 | 0 | 0 | 0 | 0 | 0 | 0 | 0 | -3.05e-06 | -1.115e-05 | -6.186e-05 | -6.186e-05 | -6.186e-05
CDP14 | SA | SESA | Shallow storage | 0 | 0 | 0 | 0 | 0 | 0 | 0 | 0 | 0 | 0 | -25 | -25 | -25 | -25 | -25 | -25 | -25 | -25 | -25 | -25 | -25 | -25 | -25 | -25 | -25 | -25 | -25 | -25
CDP14 | SA | SESA | Coordinated CER storage | 0 | 0 | 0 | 0 | 0 | 0 | 0 | 0 | 0 | 0 | 0 | 0 | 0 | 0 | 0 | 0 | 0 | 0 | 0 | 0 | 0 | 0 | 0 | 0 | 0 | 0 | 0 | 0
CDP14 | TAS | TAS | Mid-merit gas | 0 | 0 | 0 | -208 | -208 | -208 | -208 | -208 | -208 | -208 | -208 | -208 | -208 | -208 | -208 | -208 | -208 | -208 | -208 | -208 | -208 | -208 | -208 | -208 | -208 | -208 | -208 | -208
CDP14 | TAS | TAS | Flexible gas | 0 | 0 | 0 | 0 | 0 | 0 | 0 | 0 | 0 | 0 | 0 | 0 | 0 | 0 | 0 | 0 | -120 | -120 | -120 | -120 | -120 | -120 | -120 | -120 | -120 | -120 | -178 | -178
CDP14 | TAS | TAS | Hydro | 0 | 0 | 0 | 0 | 0 | 0 | 0 | 0 | 0 | 0 | 0 | 0 | 0 | 0 | 0 | 0 | 0 | 0 | 0 | 0 | 0 | 0 | 0 | 0 | 0 | 0 | 0 | 0
CDP14 | TAS | TAS | Deep storage | 0 | 0 | 0 | 0 | 0 | 0 | 0 | 0 | 0 | 0 | 0 | 0 | 0 | 0 | 0 | 0 | 0 | 0 | 0 | 0 | 0 | 0 | 0 | 0 | 0 | 0 | 0 | 0
CDP14 | TAS | TAS | Medium storage | 0 | 0 | 0 | 0 | 0 | 0 | 0 | 0 | 0 | 0 | 0 | 0 | 0 | 0 | 0 | 0 | 0 | 0 | 0 | 0 | 0 | 0 | 0 | -1.254e-05 | -1.627e-05 | -2.814e-05 | -2.814e-05 | -2.814e-05
CDP14 | TAS | TAS | Shallow storage | 0 | 0 | 0 | 0 | 0 | 0 | 0 | 0 | 0 | 0 | 0 | 0 | 0 | 0 | 0 | 0 | 0 | 0 | 0 | 0 | 0 | 0 | 0 | 0 | 0 | 0 | 0 | 0
CDP14 | TAS | TAS | Coordinated CER storage | 0 | 0 | 0 | 0 | 0 | 0 | 0 | 0 | 0 | 0 | 0 | 0 | 0 | 0 | 0 | 0 | 0 | 0 | 0 | 0 | 0 | 0 | 0 | 0 | 0 | 0 | -0.14925 | -0.31248
CDP15 | NSW | NNSW | Black coal | 0 | 0 | 0 | 0 | 0 | 0 | 0 | 0 | 0 | 0 | 0 | 0 | 0 | 0 | 0 | 0 | 0 | 0 | 0 | 0 | 0 | 0 | 0 | 0 | 0 | 0 | 0 | 0
CDP15 | NSW | NNSW | Mid-merit gas | 0 | 0 | 0 | 0 | 0 | 0 | 0 | 0 | 0 | 0 | 0 | 0 | 0 | 0 | 0 | 0 | 0 | 0 | 0 | 0 | 0 | 0 | 0 | 0 | 0 | 0 | 0 | 0
CDP15 | NSW | NNSW | Flexible gas | 0 | 0 | 0 | 0 | 0 | 0 | 0 | 0 | 0 | 0 | 0 | 0 | 0 | 0 | 0 | 0 | 0 | 0 | 0 | 0 | 0 | 0 | 0 | 0 | 0 | 0 | 0 | 0
CDP15 | NSW | NNSW | Hydro | 0 | 0 | 0 | 0 | 0 | 0 | 0 | 0 | 0 | 0 | 0 | 0 | 0 | 0 | 0 | 0 | 0 | 0 | 0 | 0 | 0 | 0 | 0 | 0 | 0 | 0 | 0 | 0
CDP15 | NSW | NNSW | Deep storage | 0 | 0 | 0 | 0 | 0 | 0 | 0 | 0 | 0 | 0 | 0 | 0 | 0 | 0 | 0 | 0 | 0 | 0 | 0 | 0 | 0 | 0 | 0 | 0 | 0 | 0 | 0 | 0
CDP15 | NSW | NNSW | Medium storage | 0 | 0 | 0 | 0 | 0 | 0 | 0 | 0 | 0 | 0 | 0 | 0 | 0 | 0 | 0 | 0 | 0 | 0 | 0 | 0 | 0 | 0 | -275 | -275 | -275 | -780.5038 | -780.5038 | -780.5038
CDP15 | NSW | NNSW | Shallow storage | 0 | 0 | 0 | 0 | 0 | 0 | 0 | 0 | 0 | -30 | -30 | -30 | -30 | -30 | -30 | -30 | -30 | -30 | -30 | -30 | -30 | -30 | -430 | -430 | -430 | -430 | -430 | -430
CDP15 | NSW | NNSW | Coordinated CER storage | 0 | 0 | 0 | 0 | 0 | 0 | 0 | 0 | 0 | 0 | 0 | 0 | 0 | 0 | 0 | 0 | 0 | 0 | 0 | 0 | 0 | 0 | 0 | 0 | 0 | 0 | 0 | 0
CDP15 | NSW | CNSW | Black coal | 0 | 0 | 0 | 0 | 0 | -1345 | -2030 | -2715 | -2715 | -2715 | -2715 | -2715 | -3445 | -4135 | -4135 | -4135 | -4135 | -4135 | -4135 | -4135 | -4135 | -4135 | -4135 | -4135 | -4135 | -4135 | -4135 | -4135
CDP15 | NSW | CNSW | Mid-merit gas | 0 | 0 | 0 | 0 | 0 | 0 | 0 | 0 | 0 | 0 | 0 | 0 | 0 | 0 | 0 | 0 | 0 | 0 | 0 | 0 | 0 | 0 | 0 | 0 | 0 | 0 | 0 | 0
CDP15 | NSW | CNSW | Flexible gas | 0 | 0 | 0 | 0 | 0 | 0 | 0 | 0 | 0 | 0 | 0 | 0 | 0 | 0 | 0 | 0 | 0 | 0 | 0 | 0 | 0 | 0 | 0 | 0 | 0 | 0 | 0 | 0
CDP15 | NSW | CNSW | Hydro | 0 | 0 | 0 | 0 | 0 | 0 | 0 | 0 | 0 | 0 | 0 | 0 | 0 | 0 | 0 | 0 | 0 | 0 | 0 | 0 | 0 | 0 | 0 | 0 | 0 | 0 | 0 | 0
CDP15 | NSW | CNSW | Deep storage | 0 | 0 | 0 | 0 | 0 | 0 | 0 | 0 | 0 | 0 | 0 | 0 | 0 | 0 | 0 | 0 | 0 | 0 | 0 | 0 | 0 | 0 | 0 | 0 | 0 | 0 | 0 | 0
CDP15 | NSW | CNSW | Medium storage | 0 | 0 | 0 | 0 | 0 | 0 | -40.02 | -40.02 | -80.04 | -80.04 | -80.04 | -120.06 | -120.06 | -120.06 | -160.08 | -160.08 | -160.08 | -160.08 | -160.08 | -160.08 | -200.1 | -749.1 | -789.12 | -789.12 | -789.12 | -839.0117 | -839.0117 | -839.0117
CDP15 | NSW | CNSW | Shallow storage | 0 | 0 | 0 | 0 | 0 | 0 | 0 | 0 | 0 | 0 | 0 | 0 | 0 | 0 | 0 | 0 | 0 | 0 | 0 | 0 | 0 | -20 | -707.5757 | -1134.1981 | -2255.3009 | -2255.3009 | -2255.3009 | -2255.3009
CDP15 | NSW | CNSW | Coordinated CER storage | 0 | 0 | 0 | 0 | 0 | 0 | 0 | 0 | 0 | 0 | 0 | 0 | 0 | 0 | 0 | 0 | 0 | 0 | 0 | 0 | 0 | 0 | 0 | 0 | 0 | 0 | 0 | 0
CDP15 | NSW | SNSW | Black coal | 0 | 0 | 0 | 0 | 0 | 0 | 0 | 0 | 0 | 0 | 0 | 0 | 0 | 0 | 0 | 0 | 0 | 0 | 0 | 0 | 0 | 0 | 0 | 0 | 0 | 0 | 0 | 0
CDP15 | NSW | SNSW | Mid-merit gas | 0 | 0 | 0 | 0 | 0 | 0 | 0 | 0 | 0 | 0 | 0 | 0 | 0 | 0 | 0 | 0 | 0 | 0 | 0 | 0 | 0 | 0 | 0 | 0 | 0 | 0 | 0 | 0
CDP15 | NSW | SNSW | Flexible gas | 0 | 0 | 0 | 0 | 0 | 0 | 0 | 0 | 0 | 0 | 0 | 0 | 0 | 0 | 0 | 0 | 0 | 0 | 0 | 0 | -692 | -692 | -692 | -692 | -692 | -692 | -692 | -692
CDP15 | NSW | SNSW | Hydro | 0 | 0 | 0 | 0 | 0 | 0 | 0 | 0 | 0 | 0 | 0 | 0 | 0 | 0 | 0 | 0 | 0 | 0 | 0 | 0 | 0 | 0 | 0 | 0 | 0 | 0 | 0 | 0
CDP15 | NSW | SNSW | Deep storage | 0 | 0 | 0 | 0 | 0 | 0 | 0 | 0 | 0 | 0 | 0 | 0 | 0 | 0 | 0 | 0 | 0 | 0 | 0 | 0 | 0 | 0 | 0 | 0 | 0 | 0 | 0 | 0
CDP15 | NSW | SNSW | Medium storage | 0 | 0 | 0 | 0 | 0 | 0 | 0 | 0 | 0 | 0 | 0 | 0 | 0 | 0 | 0 | 0 | 0 | 0 | 0 | 0 | 0 | -50 | -50 | -50 | -50 | -50.0002 | -50.0002 | -50.0002
CDP15 | NSW | SNSW | Shallow storage | 0 | -0.99 | -0.99 | -0.99 | -0.99 | -0.99 | -1.98 | -1.98 | -2.97 | -2.97 | -2.97 | -3.96 | -3.96 | -3.96 | -4.95 | -4.95 | -4.95 | -4.95 | -14.95 | -64.95 | -65.94 | -75.84 | -76.83 | -76.83 | -175.83 | -175.83 | -175.83 | -325.83
CDP15 | NSW | SNSW | Coordinated CER storage | 0 | 0 | 0 | 0 | 0 | 0 | 0 | 0 | 0 | 0 | 0 | 0 | 0 | 0 | 0 | 0 | 0 | 0 | 0 | 0 | 0 | 0 | 0 | 0 | 0 | 0 | 0 | 0
CDP15 | NSW | SNW | Black coal | 0 | -2880 | -2880 | -2880 | -4200 | -4200 | -4200 | -4200 | -4200 | -4200 | -4200 | -4200 | -4200 | -4200 | -4200 | -4200 | -4200 | -4200 | -4200 | -4200 | -4200 | -4200 | -4200 | -4200 | -4200 | -4200 | -4200 | -4200
CDP15 | NSW | SNW | Mid-merit gas | 0 | 0 | 0 | 0 | 0 | 0 | 0 | 0 | 0 | 0 | 0 | 0 | 0 | 0 | 0 | 0 | 0 | 0 | 0 | -440 | -440 | -440 | -440 | -440 | -440 | -440 | -440 | -440
CDP15 | NSW | SNW | Flexible gas | 0 | 0 | 0 | 0 | 0 | 0 | 0 | 0 | 0 | 0 | 0 | 0 | 0 | 0 | 0 | 0 | 0 | 0 | 0 | 0 | -185 | -185 | -185 | -185 | -185 | -185 | -185 | -185
CDP15 | NSW | SNW | Hydro | 0 | 0 | 0 | 0 | 0 | 0 | 0 | 0 | 0 | 0 | 0 | 0 | 0 | 0 | 0 | 0 | 0 | 0 | 0 | 0 | 0 | 0 | 0 | 0 | 0 | 0 | 0 | 0
CDP15 | NSW | SNW | Deep storage | 0 | 0 | 0 | 0 | 0 | 0 | 0 | 0 | 0 | 0 | 0 | 0 | 0 | 0 | 0 | 0 | 0 | 0 | 0 | 0 | 0 | 0 | 0 | 0 | 0 | 0 | 0 | 0
CDP15 | NSW | SNW | Medium storage | 0 | 0 | 0 | 0 | 0 | 0 | 0 | 0 | 0 | 0 | 0 | 0 | 0 | 0 | 0 | 0 | 0 | 0 | 0 | 0 | 0 | -723.1669 | -723.1669 | -723.1669 | -723.1669 | -984.8845 | -984.8845 | -984.8845
CDP15 | NSW | SNW | Shallow storage | 0 | 0 | 0 | 0 | 0 | 0 | 0 | 0 | -72.576 | -72.576 | -72.576 | -145.152 | -195.152 | -195.152 | -267.728 | -267.728 | -267.728 | -267.728 | -267.728 | -267.728 | -340.304 | -865.304 | -937.8923 | -988.6761 | -1197.6554 | -1270.2314 | -1270.2314 | -1270.2314
CDP15 | NSW | SNW | Coordinated CER storage | 0 | 0 | 0 | 0 | 0 | 0 | 0 | 0 | 0 | 0 | 0 | 0 | 0 | 0 | 0 | 0 | 0 | 0 | 0 | 0 | 0 | 0 | 0 | 0 | 0 | 0 | 0 | 0
CDP15 | QLD | NQ | Black coal | 0 | 0 | 0 | 0 | 0 | 0 | 0 | 0 | 0 | 0 | 0 | 0 | 0 | 0 | 0 | 0 | 0 | 0 | 0 | 0 | 0 | 0 | 0 | 0 | 0 | 0 | 0 | 0
CDP15 | QLD | NQ | Mid-merit gas | 0 | 0 | 0 | 0 | 0 | 0 | 0 | 0 | 0 | 0 | 0 | 0 | 0 | 0 | 0 | 0 | 0 | 0 | 0 | 0 | 0 | 0 | -244 | -244 | -244 | -244 | -244 | -244
CDP15 | QLD | NQ | Flexible gas | 0 | 0 | 0 | 0 | 0 | 0 | 0 | 0 | 0 | -292 | -292 | -292 | -292 | -292 | -292 | -292 | -292 | -292 | -292 | -292 | -423.5 | -423.5 | -423.5 | -423.5 | -423.5 | -423.5 | -423.5 | -423.5
CDP15 | QLD | NQ | Hydro | 0 | 0 | 0 | 0 | 0 | 0 | 0 | 0 | 0 | 0 | 0 | 0 | 0 | -86.4 | -86.4 | -86.4 | -86.4 | -86.4 | -156.4 | -156.4 | -156.4 | -156.4 | -156.4 | -156.4 | -156.4 | -156.4 | -156.4 | -156.4
CDP15 | QLD | NQ | Deep storage | 0 | 0 | 0 | 0 | 0 | 0 | 0 | 0 | 0 | 0 | 0 | 0 | 0 | 0 | 0 | 0 | 0 | 0 | 0 | 0 | 0 | 0 | 0 | 0 | 0 | 0 | 0 | 0
CDP15 | QLD | NQ | Medium storage | 0 | 0 | 0 | 0 | 0 | 0 | 0 | 0 | 0 | 0 | 0 | 0 | 0 | 0 | 0 | 0 | 0 | 0 | 0 | 0 | 0 | 0 | 0 | -5.98e-06 | -5.98e-06 | -5.98e-06 | -5.98e-06 | -5.98e-06
CDP15 | QLD | NQ | Shallow storage | 0 | 0 | 0 | 0 | 0 | 0 | 0 | 0 | 0 | 0 | 0 | 0 | 0 | 0 | 0 | 0 | 0 | 0 | 0 | 0 | 0 | 0 | -300 | -300 | -300 | -300 | -300 | -300
CDP15 | QLD | NQ | Coordinated CER storage | 0 | 0 | 0 | 0 | 0 | 0 | 0 | 0 | 0 | 0 | 0 | 0 | 0 | 0 | 0 | 0 | 0 | 0 | 0 | 0 | 0 | 0 | 0 | 0 | 0 | 0 | 0 | 0
CDP15 | QLD | GG | Black coal | 0 | 0 | 0 | -280 | -280 | -840 | -1400 | -1680 | -1680 | -1680 | -1680 | -1680 | -1680 | -1680 | -1680 | -1680 | -1680 | -1680 | -1680 | -1680 | -1680 | -1680 | -1680 | -1680 | -1680 | -1680 | -1680 | -1680
CDP15 | QLD | GG | Mid-merit gas | 0 | 0 | 0 | 0 | 0 | 0 | 0 | 0 | 0 | 0 | 0 | 0 | 0 | 0 | 0 | 0 | 0 | 0 | 0 | 0 | 0 | 0 | 0 | 0 | 0 | 0 | -180 | -180
CDP15 | QLD | GG | Flexible gas | 0 | 0 | 0 | 0 | 0 | 0 | 0 | 0 | 0 | 0 | 0 | 0 | 0 | 0 | 0 | 0 | 0 | 0 | 0 | 0 | 0 | 0 | 0 | 0 | 0 | 0 | 0 | 0
CDP15 | QLD | GG | Hydro | 0 | 0 | 0 | 0 | 0 | 0 | 0 | 0 | 0 | 0 | 0 | 0 | 0 | 0 | 0 | 0 | 0 | 0 | 0 | 0 | 0 | 0 | 0 | 0 | 0 | 0 | 0 | 0
CDP15 | QLD | GG | Deep storage | 0 | 0 | 0 | 0 | 0 | 0 | 0 | 0 | 0 | 0 | 0 | 0 | 0 | 0 | 0 | 0 | 0 | 0 | 0 | 0 | 0 | 0 | 0 | 0 | 0 | 0 | 0 | 0
CDP15 | QLD | GG | Medium storage | 0 | 0 | 0 | 0 | 0 | 0 | 0 | 0 | 0 | 0 | 0 | 0 | 0 | 0 | 0 | 0 | 0 | 0 | 0 | 0 | 0 | 0 | 0 | -2.67e-06 | -2.67e-06 | -6.05e-06 | -7.53e-06 | -9.13e-06
CDP15 | QLD | GG | Shallow storage | 0 | 0 | 0 | 0 | 0 | 0 | 0 | 0 | 0 | 0 | 0 | 0 | 0 | 0 | 0 | 0 | 0 | 0 | 0 | 0 | 0 | -400 | -400 | -400 | -400 | -400 | -400 | -400
CDP15 | QLD | GG | Coordinated CER storage | 0 | 0 | 0 | 0 | 0 | 0 | 0 | 0 | 0 | 0 | 0 | 0 | 0 | 0 | 0 | 0 | 0 | 0 | 0 | 0 | 0 | 0 | 0 | 0 | 0 | 0 | 0 | 0
CDP15 | QLD | CQ | Black coal | 0 | 0 | 0 | -1065 | -1430 | -1430 | -1430 | -1430 | -2160 | -3004 | -3004 | -3004 | -3004 | -3004 | -3004 | -3004 | -3004 | -3004 | -3004 | -3004 | -3004 | -3004 | -3004 | -3004 | -3004 | -3004 | -3004 | -3004
CDP15 | QLD | CQ | Mid-merit gas | 0 | 0 | 0 | 0 | 0 | 0 | 0 | 0 | 0 | 0 | 0 | 0 | 0 | 0 | 0 | 0 | 0 | 0 | 0 | 0 | 0 | 0 | 0 | 0 | 0 | 0 | 0 | 0
CDP15 | QLD | CQ | Flexible gas | 0 | 0 | 0 | 0 | 0 | 0 | 0 | 0 | 0 | 0 | -37 | -37 | -37 | -37 | -37 | -37 | -37 | -37 | -37 | -37 | -37 | -37 | -37 | -37 | -37 | -37 | -37 | -37
CDP15 | QLD | CQ | Hydro | 0 | 0 | 0 | 0 | 0 | 0 | 0 | 0 | 0 | 0 | 0 | 0 | 0 | 0 | 0 | 0 | 0 | 0 | 0 | 0 | 0 | 0 | 0 | 0 | 0 | 0 | 0 | 0
CDP15 | QLD | CQ | Deep storage | 0 | 0 | 0 | 0 | 0 | 0 | 0 | 0 | 0 | 0 | 0 | 0 | 0 | 0 | 0 | 0 | 0 | 0 | 0 | 0 | 0 | 0 | 0 | 0 | 0 | 0 | 0 | 0
CDP15 | QLD | CQ | Medium storage | 0 | 0 | 0 | 0 | 0 | 0 | 0 | 0 | 0 | 0 | 0 | 0 | 0 | 0 | 0 | 0 | 0 | 0 | 0 | 0 | 0 | 0 | 0 | -3.22e-06 | -3.22e-06 | -1.386e-05 | -1.386e-05 | -1.533e-05
CDP15 | QLD | CQ | Shallow storage | 0 | 0 | 0 | 0 | 0 | 0 | 0 | 0 | 0 | 0 | 0 | 0 | 0 | 0 | 0 | 0 | 0 | 0 | -50 | -50 | -50 | -50 | -50 | -200 | -200 | -200 | -200 | -200
CDP15 | QLD | CQ | Coordinated CER storage | 0 | 0 | 0 | 0 | 0 | 0 | 0 | 0 | 0 | 0 | 0 | 0 | 0 | 0 | 0 | 0 | 0 | 0 | 0 | 0 | 0 | 0 | 0 | 0 | 0 | 0 | 0 | 0
CDP15 | QLD | SQ | Black coal | 0 | 0 | 0 | 0 | 0 | 0 | -700 | -700 | -1050 | -1850 | -3446 | -3446 | -3446 | -3446 | -3446 | -3446 | -3446 | -3446 | -3446 | -3446 | -3446 | -3446 | -3446 | -3446 | -3446 | -3446 | -3446 | -3446
CDP15 | QLD | SQ | Mid-merit gas | 0 | 0 | 0 | 0 | 0 | 0 | 0 | 0 | 0 | 0 | 0 | 0 | -385 | -385 | -385 | -529.4 | -529.4 | -529.4 | -529.4 | -529.4 | -529.4 | -1173.9 | -1173.9 | -1173.9 | -1173.9 | -1173.9 | -1173.9 | -1173.9
CDP15 | QLD | SQ | Flexible gas | 0 | 0 | 0 | 0 | 0 | 0 | 0 | 0 | 0 | 0 | -80 | -80 | -80 | -80 | -80 | -80 | -80 | -80 | -80 | -80 | -80 | -80 | -644 | -644 | -644 | -1163 | -1509 | -1509
CDP15 | QLD | SQ | Hydro | 0 | 0 | 0 | 0 | 0 | 0 | 0 | 0 | 0 | 0 | 0 | 0 | 0 | 0 | 0 | 0 | 0 | 0 | 0 | 0 | 0 | 0 | 0 | 0 | 0 | 0 | 0 | 0
CDP15 | QLD | SQ | Deep storage | 0 | 0 | 0 | 0 | 0 | 0 | 0 | 0 | 0 | 0 | 0 | 0 | 0 | 0 | 0 | 0 | 0 | 0 | 0 | 0 | 0 | 0 | 0 | 0 | 0 | 0 | 0 | 0
CDP15 | QLD | SQ | Medium storage | 0 | 0 | 0 | 0 | 0 | 0 | 0 | 0 | 0 | 0 | 0 | 0 | 0 | 0 | 0 | 0 | 0 | 0 | 0 | 0 | 0 | 0 | 0 | -7.79e-06 | -1.063e-05 | -2.9086 | -2.9086 | -2.9086
CDP15 | QLD | SQ | Shallow storage | 0 | 0 | 0 | 0 | 0 | 0 | 0 | 0 | 0 | 0 | 0 | 0 | 0 | 0 | -100 | -100 | -100 | -100 | -100 | -100 | -400 | -650 | -650 | -650 | -904.8 | -904.8 | -904.8 | -1004.8
CDP15 | QLD | SQ | Coordinated CER storage | 0 | 0 | 0 | 0 | 0 | 0 | 0 | 0 | 0 | 0 | 0 | 0 | 0 | 0 | 0 | 0 | 0 | 0 | 0 | 0 | 0 | 0 | 0 | 0 | 0 | 0 | 0 | 0
CDP15 | VIC | VIC | Brown coal | 0 | 0 | 0 | -580 | -2030 | -2030 | -2030 | -2610 | -2610 | -4820 | -4820 | -4820 | -4820 | -4820 | -4820 | -4820 | -4820 | -4820 | -4820 | -4820 | -4820 | -4820 | -4820 | -4820 | -4820 | -4820 | -4820 | -4820
CDP15 | VIC | VIC | Mid-merit gas | 0 | 0 | 0 | 0 | 0 | 0 | 0 | 0 | 0 | 0 | 0 | 0 | 0 | 0 | 0 | -500 | -500 | -500 | -500 | -500 | -500 | -500 | -500 | -500 | -500 | -500 | -500 | -500
CDP15 | VIC | VIC | Flexible gas | 0 | 0 | 0 | 0 | 0 | 0 | 0 | 0 | 0 | -170 | -170 | -170 | -170 | -170 | -170 | -610 | -610 | -610 | -704 | -704 | -704 | -704 | -704 | -1288 | -1288 | -1288 | -1288 | -1288
CDP15 | VIC | VIC | Hydro | 0 | 0 | 0 | 0 | 0 | 0 | 0 | 0 | 0 | 0 | 0 | 0 | 0 | 0 | 0 | 0 | 0 | 0 | 0 | 0 | 0 | 0 | 0 | 0 | 0 | 0 | 0 | 0
CDP15 | VIC | VIC | Deep storage | 0 | 0 | 0 | 0 | 0 | 0 | 0 | 0 | 0 | 0 | 0 | 0 | 0 | 0 | 0 | 0 | 0 | 0 | 0 | 0 | 0 | 0 | 0 | 0 | 0 | 0 | 0 | 0
CDP15 | VIC | VIC | Medium storage | 0 | 0 | 0 | 0 | 0 | 0 | 0 | 0 | 0 | 0 | 0 | 0 | 0 | 0 | 0 | 0 | 0 | 0 | 0 | 0 | 0 | 0 | -350 | -350 | -350 | -350 | -350 | -350
CDP15 | VIC | VIC | Shallow storage | 0 | 0 | 0 | 0 | -7.7 | -17.3 | -17.3 | -17.3 | -17.3 | -69.13 | -69.13 | -69.13 | -69.13 | -75.73 | -80.73 | -80.73 | -80.73 | -380.73 | -380.73 | -530.73 | -730.73 | -1032.04 | -1420.5404 | -2630.9159 | -2630.9159 | -2650.9159 | -3250.9159 | -3250.9159
CDP15 | VIC | VIC | Coordinated CER storage | 0 | 0 | 0 | 0 | 0 | 0 | 0 | 0 | 0 | 0 | 0 | 0 | 0 | 0 | 0 | 0 | 0 | 0 | 0 | 0 | 0 | 0 | 0 | 0 | 0 | 0 | 0 | 0
CDP15 | SA | CSA | Mid-merit gas | 0 | 0 | -980 | -980 | -980 | -980 | -980 | -980 | -980 | -980 | -980 | -980 | -980 | -1509 | -1509 | -1509 | -1509 | -1509 | -1509 | -1509 | -1509 | -1509 | -1509 | -1509 | -1509 | -1509 | -1509 | -1509
CDP15 | SA | CSA | Flexible gas | 0 | 0 | 0 | -73.5 | -73.5 | -73.5 | -319.5 | -319.5 | -559.16 | -559.16 | -559.16 | -559.16 | -559.16 | -559.16 | -559.16 | -559.16 | -559.16 | -559.16 | -559.16 | -559.16 | -897.16 | -1020.36 | -1174.36 | -1174.36 | -1174.36 | -1174.36 | -1211.56 | -1211.56
CDP15 | SA | CSA | Hydro | 0 | 0 | 0 | 0 | 0 | 0 | 0 | 0 | 0 | 0 | 0 | 0 | 0 | 0 | 0 | 0 | 0 | 0 | 0 | 0 | 0 | 0 | 0 | 0 | 0 | 0 | 0 | 0
CDP15 | SA | CSA | Deep storage | 0 | 0 | 0 | 0 | 0 | 0 | 0 | 0 | 0 | 0 | 0 | 0 | 0 | 0 | 0 | 0 | 0 | 0 | 0 | 0 | 0 | 0 | 0 | 0 | 0 | 0 | 0 | 0
CDP15 | SA | CSA | Medium storage | 0 | 0 | 0 | 0 | 0 | 0 | 0 | 0 | 0 | 0 | 0 | 0 | 0 | 0 | 0 | 0 | 0 | 0 | 0 | 0 | 0 | 0 | 0 | -1.5e-05 | -1.608e-05 | -6.762e-05 | -6.762e-05 | -6.963e-05
CDP15 | SA | CSA | Shallow storage | 0 | 0 | 0 | 0 | 0 | -6.02 | -36.02 | -36.02 | -36.02 | -36.02 | -36.02 | -36.02 | -36.02 | -36.02 | -36.02 | -36.02 | -36.02 | -48.02 | -48.02 | -304.74 | -498.72 | -660.72 | -660.72 | -660.72 | -702.22 | -813.22 | -813.22 | -813.22
CDP15 | SA | CSA | Coordinated CER storage | 0 | 0 | 0 | 0 | 0 | 0 | 0 | 0 | 0 | 0 | 0 | 0 | 0 | 0 | 0 | 0 | 0 | 0 | 0 | 0 | 0 | 0 | 0 | 0 | 0 | 0 | 0 | 0
CDP15 | SA | SESA | Mid-merit gas | 0 | 0 | 0 | 0 | 0 | 0 | 0 | 0 | 0 | 0 | 0 | 0 | 0 | 0 | 0 | 0 | 0 | 0 | 0 | 0 | 0 | 0 | 0 | 0 | 0 | 0 | 0 | 0
CDP15 | SA | SESA | Flexible gas | 0 | 0 | 0 | -63 | -63 | -63 | -63 | -63 | -63 | -63 | -63 | -143 | -143 | -143 | -143 | -143 | -143 | -143 | -143 | -143 | -143 | -143 | -143 | -143 | -143 | -143 | -143 | -143
CDP15 | SA | SESA | Hydro | 0 | 0 | 0 | 0 | 0 | 0 | 0 | 0 | 0 | 0 | 0 | 0 | 0 | 0 | 0 | 0 | 0 | 0 | 0 | 0 | 0 | 0 | 0 | 0 | 0 | 0 | 0 | 0
CDP15 | SA | SESA | Deep storage | 0 | 0 | 0 | 0 | 0 | 0 | 0 | 0 | 0 | 0 | 0 | 0 | 0 | 0 | 0 | 0 | 0 | 0 | 0 | 0 | 0 | 0 | 0 | 0 | 0 | 0 | 0 | 0
CDP15 | SA | SESA | Medium storage | 0 | 0 | 0 | 0 | 0 | 0 | 0 | 0 | 0 | 0 | 0 | 0 | 0 | 0 | 0 | 0 | 0 | 0 | 0 | 0 | 0 | 0 | 0 | -8.08e-06 | -8.08e-06 | -3.659e-05 | -3.659e-05 | -3.98e-05
CDP15 | SA | SESA | Shallow storage | 0 | 0 | 0 | 0 | 0 | 0 | 0 | 0 | 0 | 0 | -25 | -25 | -25 | -25 | -25 | -25 | -25 | -25 | -25 | -25 | -25 | -25 | -25 | -25 | -25 | -25 | -25 | -25
CDP15 | SA | SESA | Coordinated CER storage | 0 | 0 | 0 | 0 | 0 | 0 | 0 | 0 | 0 | 0 | 0 | 0 | 0 | 0 | 0 | 0 | 0 | 0 | 0 | 0 | 0 | 0 | 0 | 0 | 0 | 0 | 0 | 0
CDP15 | TAS | TAS | Mid-merit gas | 0 | 0 | 0 | -208 | -208 | -208 | -208 | -208 | -208 | -208 | -208 | -208 | -208 | -208 | -208 | -208 | -208 | -208 | -208 | -208 | -208 | -208 | -208 | -208 | -208 | -208 | -208 | -208
CDP15 | TAS | TAS | Flexible gas | 0 | 0 | 0 | 0 | 0 | 0 | 0 | 0 | 0 | 0 | 0 | 0 | 0 | 0 | 0 | 0 | -120 | -120 | -120 | -120 | -120 | -120 | -120 | -120 | -120 | -120 | -178 | -178
CDP15 | TAS | TAS | Hydro | 0 | 0 | 0 | 0 | 0 | 0 | 0 | 0 | 0 | 0 | 0 | 0 | 0 | 0 | 0 | 0 | 0 | 0 | 0 | 0 | 0 | 0 | 0 | 0 | 0 | 0 | 0 | 0
CDP15 | TAS | TAS | Deep storage | 0 | 0 | 0 | 0 | 0 | 0 | 0 | 0 | 0 | 0 | 0 | 0 | 0 | 0 | 0 | 0 | 0 | 0 | 0 | 0 | 0 | 0 | 0 | 0 | 0 | 0 | 0 | 0
CDP15 | TAS | TAS | Medium storage | 0 | 0 | 0 | 0 | 0 | 0 | 0 | 0 | 0 | 0 | 0 | 0 | 0 | 0 | 0 | 0 | 0 | 0 | 0 | 0 | 0 | 0 | 0 | 0 | -1.9e-07 | -5.03e-06 | -5.03e-06 | -5.03e-06
CDP15 | TAS | TAS | Shallow storage | 0 | 0 | 0 | 0 | 0 | 0 | 0 | 0 | 0 | 0 | 0 | 0 | 0 | 0 | 0 | 0 | 0 | 0 | 0 | 0 | 0 | 0 | 0 | 0 | 0 | 0 | 0 | 0
CDP15 | TAS | TAS | Coordinated CER storage | 0 | 0 | 0 | 0 | 0 | 0 | 0 | 0 | 0 | 0 | 0 | 0 | 0 | 0 | 0 | 0 | 0 | 0 | 0 | 0 | 0 | 0 | 0 | 0 | 0 | 0 | -0.14925 | -0.31248
CDP16 | NSW | NNSW | Black coal | 0 | 0 | 0 | 0 | 0 | 0 | 0 | 0 | 0 | 0 | 0 | 0 | 0 | 0 | 0 | 0 | 0 | 0 | 0 | 0 | 0 | 0 | 0 | 0 | 0 | 0 | 0 | 0
CDP16 | NSW | NNSW | Mid-merit gas | 0 | 0 | 0 | 0 | 0 | 0 | 0 | 0 | 0 | 0 | 0 | 0 | 0 | 0 | 0 | 0 | 0 | 0 | 0 | 0 | 0 | 0 | 0 | 0 | 0 | 0 | 0 | 0
CDP16 | NSW | NNSW | Flexible gas | 0 | 0 | 0 | 0 | 0 | 0 | 0 | 0 | 0 | 0 | 0 | 0 | 0 | 0 | 0 | 0 | 0 | 0 | 0 | 0 | 0 | 0 | 0 | 0 | 0 | 0 | 0 | 0
CDP16 | NSW | NNSW | Hydro | 0 | 0 | 0 | 0 | 0 | 0 | 0 | 0 | 0 | 0 | 0 | 0 | 0 | 0 | 0 | 0 | 0 | 0 | 0 | 0 | 0 | 0 | 0 | 0 | 0 | 0 | 0 | 0
CDP16 | NSW | NNSW | Deep storage | 0 | 0 | 0 | 0 | 0 | 0 | 0 | 0 | 0 | 0 | 0 | 0 | 0 | 0 | 0 | 0 | 0 | 0 | 0 | 0 | 0 | 0 | 0 | 0 | 0 | 0 | 0 | 0
CDP16 | NSW | NNSW | Medium storage | 0 | 0 | 0 | 0 | 0 | 0 | 0 | 0 | 0 | 0 | 0 | 0 | 0 | 0 | 0 | 0 | 0 | 0 | 0 | 0 | 0 | 0 | -275 | -275.0001 | -275.0001 | -775.2801 | -775.2801 | -775.2801
CDP16 | NSW | NNSW | Shallow storage | 0 | 0 | 0 | 0 | 0 | 0 | 0 | 0 | 0 | -30 | -30 | -30 | -30 | -30 | -30 | -30 | -30 | -30 | -30 | -30 | -30 | -30 | -430 | -430 | -430 | -430 | -430 | -430
CDP16 | NSW | NNSW | Coordinated CER storage | 0 | 0 | 0 | 0 | 0 | 0 | 0 | 0 | 0 | 0 | 0 | 0 | 0 | 0 | 0 | 0 | 0 | 0 | 0 | 0 | 0 | 0 | 0 | 0 | 0 | 0 | 0 | 0
CDP16 | NSW | CNSW | Black coal | 0 | 0 | 0 | 0 | 0 | -1345 | -2030 | -2715 | -2715 | -2715 | -2715 | -2715 | -3445 | -4135 | -4135 | -4135 | -4135 | -4135 | -4135 | -4135 | -4135 | -4135 | -4135 | -4135 | -4135 | -4135 | -4135 | -4135
CDP16 | NSW | CNSW | Mid-merit gas | 0 | 0 | 0 | 0 | 0 | 0 | 0 | 0 | 0 | 0 | 0 | 0 | 0 | 0 | 0 | 0 | 0 | 0 | 0 | 0 | 0 | 0 | 0 | 0 | 0 | 0 | 0 | 0
CDP16 | NSW | CNSW | Flexible gas | 0 | 0 | 0 | 0 | 0 | 0 | 0 | 0 | 0 | 0 | 0 | 0 | 0 | 0 | 0 | 0 | 0 | 0 | 0 | 0 | 0 | 0 | 0 | 0 | 0 | 0 | 0 | 0
CDP16 | NSW | CNSW | Hydro | 0 | 0 | 0 | 0 | 0 | 0 | 0 | 0 | 0 | 0 | 0 | 0 | 0 | 0 | 0 | 0 | 0 | 0 | 0 | 0 | 0 | 0 | 0 | 0 | 0 | 0 | 0 | 0
CDP16 | NSW | CNSW | Deep storage | 0 | 0 | 0 | 0 | 0 | 0 | 0 | 0 | 0 | 0 | 0 | 0 | 0 | 0 | 0 | 0 | 0 | 0 | 0 | 0 | 0 | 0 | 0 | 0 | 0 | 0 | 0 | 0
CDP16 | NSW | CNSW | Medium storage | 0 | 0 | 0 | 0 | 0 | 0 | -40.02 | -40.02 | -80.04 | -80.04 | -80.04 | -120.06 | -120.06 | -120.06 | -160.08 | -160.08 | -160.08 | -160.08 | -160.08 | -160.08 | -200.1 | -749.1 | -789.12 | -789.12 | -789.12 | -891.1325 | -891.1325 | -891.1325
CDP16 | NSW | CNSW | Shallow storage | 0 | 0 | 0 | 0 | 0 | 0 | 0 | 0 | 0 | 0 | 0 | 0 | 0 | 0 | 0 | 0 | 0 | 0 | 0 | 0 | 0 | -20 | -707.5255 | -1091.599 | -2283.4762 | -2283.4762 | -2283.4762 | -2283.4762
CDP16 | NSW | CNSW | Coordinated CER storage | 0 | 0 | 0 | 0 | 0 | 0 | 0 | 0 | 0 | 0 | 0 | 0 | 0 | 0 | 0 | 0 | 0 | 0 | 0 | 0 | 0 | 0 | 0 | 0 | 0 | 0 | 0 | 0
CDP16 | NSW | SNSW | Black coal | 0 | 0 | 0 | 0 | 0 | 0 | 0 | 0 | 0 | 0 | 0 | 0 | 0 | 0 | 0 | 0 | 0 | 0 | 0 | 0 | 0 | 0 | 0 | 0 | 0 | 0 | 0 | 0
CDP16 | NSW | SNSW | Mid-merit gas | 0 | 0 | 0 | 0 | 0 | 0 | 0 | 0 | 0 | 0 | 0 | 0 | 0 | 0 | 0 | 0 | 0 | 0 | 0 | 0 | 0 | 0 | 0 | 0 | 0 | 0 | 0 | 0
CDP16 | NSW | SNSW | Flexible gas | 0 | 0 | 0 | 0 | 0 | 0 | 0 | 0 | 0 | 0 | 0 | 0 | 0 | 0 | 0 | 0 | 0 | 0 | 0 | 0 | -692 | -692 | -692 | -692 | -692 | -692 | -692 | -692
CDP16 | NSW | SNSW | Hydro | 0 | 0 | 0 | 0 | 0 | 0 | 0 | 0 | 0 | 0 | 0 | 0 | 0 | 0 | 0 | 0 | 0 | 0 | 0 | 0 | 0 | 0 | 0 | 0 | 0 | 0 | 0 | 0
CDP16 | NSW | SNSW | Deep storage | 0 | 0 | 0 | 0 | 0 | 0 | 0 | 0 | 0 | 0 | 0 | 0 | 0 | 0 | 0 | 0 | 0 | 0 | 0 | 0 | 0 | 0 | 0 | 0 | 0 | 0 | 0 | 0
CDP16 | NSW | SNSW | Medium storage | 0 | 0 | 0 | 0 | 0 | 0 | 0 | 0 | 0 | 0 | 0 | 0 | 0 | 0 | 0 | 0 | 0 | 0 | 0 | 0 | 0 | -50 | -50 | -50 | -50 | -50.0005 | -50.0005 | -50.0005
CDP16 | NSW | SNSW | Shallow storage | 0 | -0.99 | -0.99 | -0.99 | -0.99 | -0.99 | -1.98 | -1.98 | -2.97 | -2.97 | -2.97 | -3.96 | -3.96 | -3.96 | -4.95 | -4.95 | -4.95 | -4.95 | -14.95 | -64.95 | -65.94 | -75.84 | -76.83 | -76.83 | -175.83 | -175.83 | -175.83 | -325.83
CDP16 | NSW | SNSW | Coordinated CER storage | 0 | 0 | 0 | 0 | 0 | 0 | 0 | 0 | 0 | 0 | 0 | 0 | 0 | 0 | 0 | 0 | 0 | 0 | 0 | 0 | 0 | 0 | 0 | 0 | 0 | 0 | 0 | 0
CDP16 | NSW | SNW | Black coal | 0 | -2880 | -2880 | -2880 | -4200 | -4200 | -4200 | -4200 | -4200 | -4200 | -4200 | -4200 | -4200 | -4200 | -4200 | -4200 | -4200 | -4200 | -4200 | -4200 | -4200 | -4200 | -4200 | -4200 | -4200 | -4200 | -4200 | -4200
CDP16 | NSW | SNW | Mid-merit gas | 0 | 0 | 0 | 0 | 0 | 0 | 0 | 0 | 0 | 0 | 0 | 0 | 0 | 0 | 0 | 0 | 0 | 0 | 0 | -440 | -440 | -440 | -440 | -440 | -440 | -440 | -440 | -440
CDP16 | NSW | SNW | Flexible gas | 0 | 0 | 0 | 0 | 0 | 0 | 0 | 0 | 0 | 0 | 0 | 0 | 0 | 0 | 0 | 0 | 0 | 0 | 0 | 0 | -185 | -185 | -185 | -185 | -185 | -185 | -185 | -185
CDP16 | NSW | SNW | Hydro | 0 | 0 | 0 | 0 | 0 | 0 | 0 | 0 | 0 | 0 | 0 | 0 | 0 | 0 | 0 | 0 | 0 | 0 | 0 | 0 | 0 | 0 | 0 | 0 | 0 | 0 | 0 | 0
CDP16 | NSW | SNW | Deep storage | 0 | 0 | 0 | 0 | 0 | 0 | 0 | 0 | 0 | 0 | 0 | 0 | 0 | 0 | 0 | 0 | 0 | 0 | 0 | 0 | 0 | 0 | 0 | 0 | 0 | 0 | 0 | 0
CDP16 | NSW | SNW | Medium storage | 0 | 0 | 0 | 0 | 0 | 0 | 0 | 0 | 0 | 0 | 0 | 0 | 0 | 0 | 0 | 0 | 0 | 0 | 0 | 0 | 0 | -723.1914 | -723.1914 | -723.1914 | -723.1914 | -938.0122 | -938.0122 | -938.0122
CDP16 | NSW | SNW | Shallow storage | 0 | 0 | 0 | 0 | 0 | 0 | 0 | 0 | -72.576 | -72.576 | -72.576 | -145.152 | -195.152 | -195.152 | -267.728 | -267.728 | -267.728 | -267.728 | -267.728 | -267.728 | -340.304 | -865.304 | -937.9171 | -1031.2409 | -1169.4457 | -1242.0217 | -1242.0217 | -1242.0217
CDP16 | NSW | SNW | Coordinated CER storage | 0 | 0 | 0 | 0 | 0 | 0 | 0 | 0 | 0 | 0 | 0 | 0 | 0 | 0 | 0 | 0 | 0 | 0 | 0 | 0 | 0 | 0 | 0 | 0 | 0 | 0 | 0 | 0
CDP16 | QLD | NQ | Black coal | 0 | 0 | 0 | 0 | 0 | 0 | 0 | 0 | 0 | 0 | 0 | 0 | 0 | 0 | 0 | 0 | 0 | 0 | 0 | 0 | 0 | 0 | 0 | 0 | 0 | 0 | 0 | 0
CDP16 | QLD | NQ | Mid-merit gas | 0 | 0 | 0 | 0 | 0 | 0 | 0 | 0 | 0 | 0 | 0 | 0 | 0 | 0 | 0 | 0 | 0 | 0 | 0 | 0 | 0 | 0 | -244 | -244 | -244 | -244 | -244 | -244
CDP16 | QLD | NQ | Flexible gas | 0 | 0 | 0 | 0 | 0 | 0 | 0 | 0 | 0 | -292 | -292 | -292 | -292 | -292 | -292 | -292 | -292 | -292 | -292 | -292 | -423.5 | -423.5 | -423.5 | -423.5 | -423.5 | -423.5 | -423.5 | -423.5
CDP16 | QLD | NQ | Hydro | 0 | 0 | 0 | 0 | 0 | 0 | 0 | 0 | 0 | 0 | 0 | 0 | 0 | -86.4 | -86.4 | -86.4 | -86.4 | -86.4 | -156.4 | -156.4 | -156.4 | -156.4 | -156.4 | -156.4 | -156.4 | -156.4 | -156.4 | -156.4
CDP16 | QLD | NQ | Deep storage | 0 | 0 | 0 | 0 | 0 | 0 | 0 | 0 | 0 | 0 | 0 | 0 | 0 | 0 | 0 | 0 | 0 | 0 | 0 | 0 | 0 | 0 | 0 | 0 | 0 | 0 | 0 | 0
CDP16 | QLD | NQ | Medium storage | 0 | 0 | 0 | 0 | 0 | 0 | 0 | 0 | 0 | 0 | 0 | 0 | 0 | 0 | 0 | 0 | 0 | 0 | 0 | 0 | 0 | 0 | 0 | -1.649e-05 | -2.272e-05 | -2.559e-05 | -2.559e-05 | -2.559e-05
CDP16 | QLD | NQ | Shallow storage | 0 | 0 | 0 | 0 | 0 | 0 | 0 | 0 | 0 | 0 | 0 | 0 | 0 | 0 | 0 | 0 | 0 | 0 | 0 | 0 | 0 | 0 | -300 | -300 | -300 | -300 | -300 | -300
CDP16 | QLD | NQ | Coordinated CER storage | 0 | 0 | 0 | 0 | 0 | 0 | 0 | 0 | 0 | 0 | 0 | 0 | 0 | 0 | 0 | 0 | 0 | 0 | 0 | 0 | 0 | 0 | 0 | 0 | 0 | 0 | 0 | 0
CDP16 | QLD | GG | Black coal | 0 | 0 | 0 | -280 | -280 | -840 | -1400 | -1680 | -1680 | -1680 | -1680 | -1680 | -1680 | -1680 | -1680 | -1680 | -1680 | -1680 | -1680 | -1680 | -1680 | -1680 | -1680 | -1680 | -1680 | -1680 | -1680 | -1680
CDP16 | QLD | GG | Mid-merit gas | 0 | 0 | 0 | 0 | 0 | 0 | 0 | 0 | 0 | 0 | 0 | 0 | 0 | 0 | 0 | 0 | 0 | 0 | 0 | 0 | 0 | 0 | 0 | 0 | 0 | 0 | -180 | -180
CDP16 | QLD | GG | Flexible gas | 0 | 0 | 0 | 0 | 0 | 0 | 0 | 0 | 0 | 0 | 0 | 0 | 0 | 0 | 0 | 0 | 0 | 0 | 0 | 0 | 0 | 0 | 0 | 0 | 0 | 0 | 0 | 0
CDP16 | QLD | GG | Hydro | 0 | 0 | 0 | 0 | 0 | 0 | 0 | 0 | 0 | 0 | 0 | 0 | 0 | 0 | 0 | 0 | 0 | 0 | 0 | 0 | 0 | 0 | 0 | 0 | 0 | 0 | 0 | 0
CDP16 | QLD | GG | Deep storage | 0 | 0 | 0 | 0 | 0 | 0 | 0 | 0 | 0 | 0 | 0 | 0 | 0 | 0 | 0 | 0 | 0 | 0 | 0 | 0 | 0 | 0 | 0 | 0 | 0 | 0 | 0 | 0
CDP16 | QLD | GG | Medium storage | 0 | 0 | 0 | 0 | 0 | 0 | 0 | 0 | 0 | 0 | 0 | 0 | 0 | 0 | 0 | 0 | 0 | 0 | 0 | 0 | 0 | 0 | 0 | -8.05e-06 | -8.05e-06 | -1.798e-05 | -2.26e-05 | -2.552e-05
CDP16 | QLD | GG | Shallow storage | 0 | 0 | 0 | 0 | 0 | 0 | 0 | 0 | 0 | 0 | 0 | 0 | 0 | 0 | 0 | 0 | 0 | 0 | 0 | 0 | 0 | -400 | -400 | -400 | -400 | -400 | -400 | -400
CDP16 | QLD | GG | Coordinated CER storage | 0 | 0 | 0 | 0 | 0 | 0 | 0 | 0 | 0 | 0 | 0 | 0 | 0 | 0 | 0 | 0 | 0 | 0 | 0 | 0 | 0 | 0 | 0 | 0 | 0 | 0 | 0 | 0
CDP16 | QLD | CQ | Black coal | 0 | 0 | 0 | -1065 | -1430 | -1430 | -1430 | -1430 | -2160 | -3004 | -3004 | -3004 | -3004 | -3004 | -3004 | -3004 | -3004 | -3004 | -3004 | -3004 | -3004 | -3004 | -3004 | -3004 | -3004 | -3004 | -3004 | -3004
CDP16 | QLD | CQ | Mid-merit gas | 0 | 0 | 0 | 0 | 0 | 0 | 0 | 0 | 0 | 0 | 0 | 0 | 0 | 0 | 0 | 0 | 0 | 0 | 0 | 0 | 0 | 0 | 0 | 0 | 0 | 0 | 0 | 0
CDP16 | QLD | CQ | Flexible gas | 0 | 0 | 0 | 0 | 0 | 0 | 0 | 0 | 0 | 0 | -37 | -37 | -37 | -37 | -37 | -37 | -37 | -37 | -37 | -37 | -37 | -37 | -37 | -37 | -37 | -37 | -37 | -37
CDP16 | QLD | CQ | Hydro | 0 | 0 | 0 | 0 | 0 | 0 | 0 | 0 | 0 | 0 | 0 | 0 | 0 | 0 | 0 | 0 | 0 | 0 | 0 | 0 | 0 | 0 | 0 | 0 | 0 | 0 | 0 | 0
CDP16 | QLD | CQ | Deep storage | 0 | 0 | 0 | 0 | 0 | 0 | 0 | 0 | 0 | 0 | 0 | 0 | 0 | 0 | 0 | 0 | 0 | 0 | 0 | 0 | 0 | 0 | 0 | 0 | 0 | 0 | 0 | 0
CDP16 | QLD | CQ | Medium storage | 0 | 0 | 0 | 0 | 0 | 0 | 0 | 0 | 0 | 0 | 0 | 0 | 0 | 0 | 0 | 0 | 0 | 0 | 0 | 0 | 0 | 0 | 0 | -9.7e-06 | -9.7e-06 | -4.268e-05 | -4.268e-05 | -4.593e-05
CDP16 | QLD | CQ | Shallow storage | 0 | 0 | 0 | 0 | 0 | 0 | 0 | 0 | 0 | 0 | 0 | 0 | 0 | 0 | 0 | 0 | 0 | 0 | -50 | -50 | -50 | -50 | -50 | -200 | -200 | -200 | -200 | -200
CDP16 | QLD | CQ | Coordinated CER storage | 0 | 0 | 0 | 0 | 0 | 0 | 0 | 0 | 0 | 0 | 0 | 0 | 0 | 0 | 0 | 0 | 0 | 0 | 0 | 0 | 0 | 0 | 0 | 0 | 0 | 0 | 0 | 0
CDP16 | QLD | SQ | Black coal | 0 | 0 | 0 | 0 | 0 | 0 | -700 | -700 | -1050 | -1850 | -3446 | -3446 | -3446 | -3446 | -3446 | -3446 | -3446 | -3446 | -3446 | -3446 | -3446 | -3446 | -3446 | -3446 | -3446 | -3446 | -3446 | -3446
CDP16 | QLD | SQ | Mid-merit gas | 0 | 0 | 0 | 0 | 0 | 0 | 0 | 0 | 0 | 0 | 0 | 0 | -385 | -385 | -385 | -529.4 | -529.4 | -529.4 | -529.4 | -529.4 | -529.4 | -1173.9 | -1173.9 | -1173.9 | -1173.9 | -1173.9 | -1173.9 | -1173.9
CDP16 | QLD | SQ | Flexible gas | 0 | 0 | 0 | 0 | 0 | 0 | 0 | 0 | 0 | 0 | -80 | -80 | -80 | -80 | -80 | -80 | -80 | -80 | -80 | -80 | -80 | -80 | -644 | -644 | -644 | -1163 | -1509 | -1509
CDP16 | QLD | SQ | Hydro | 0 | 0 | 0 | 0 | 0 | 0 | 0 | 0 | 0 | 0 | 0 | 0 | 0 | 0 | 0 | 0 | 0 | 0 | 0 | 0 | 0 | 0 | 0 | 0 | 0 | 0 | 0 | 0
CDP16 | QLD | SQ | Deep storage | 0 | 0 | 0 | 0 | 0 | 0 | 0 | 0 | 0 | 0 | 0 | 0 | 0 | 0 | 0 | 0 | 0 | 0 | 0 | 0 | 0 | 0 | 0 | 0 | 0 | 0 | 0 | 0
CDP16 | QLD | SQ | Medium storage | 0 | 0 | 0 | 0 | 0 | 0 | 0 | 0 | 0 | 0 | 0 | 0 | 0 | 0 | 0 | 0 | 0 | 0 | 0 | 0 | 0 | 0 | 0 | -2.349e-05 | -3.758e-05 | -2.9084 | -2.9084 | -2.9084
CDP16 | QLD | SQ | Shallow storage | 0 | 0 | 0 | 0 | 0 | 0 | 0 | 0 | 0 | 0 | 0 | 0 | 0 | 0 | -100 | -100 | -100 | -100 | -100 | -100 | -400 | -650 | -650 | -650 | -904.8 | -904.8 | -904.8 | -1004.8
CDP16 | QLD | SQ | Coordinated CER storage | 0 | 0 | 0 | 0 | 0 | 0 | 0 | 0 | 0 | 0 | 0 | 0 | 0 | 0 | 0 | 0 | 0 | 0 | 0 | 0 | 0 | 0 | 0 | 0 | 0 | 0 | 0 | 0
CDP16 | VIC | VIC | Brown coal | 0 | 0 | 0 | -580 | -2030 | -2030 | -2030 | -2610 | -2610 | -4820 | -4820 | -4820 | -4820 | -4820 | -4820 | -4820 | -4820 | -4820 | -4820 | -4820 | -4820 | -4820 | -4820 | -4820 | -4820 | -4820 | -4820 | -4820
CDP16 | VIC | VIC | Mid-merit gas | 0 | 0 | 0 | 0 | 0 | 0 | 0 | 0 | 0 | 0 | 0 | 0 | 0 | 0 | 0 | -500 | -500 | -500 | -500 | -500 | -500 | -500 | -500 | -500 | -500 | -500 | -500 | -500
CDP16 | VIC | VIC | Flexible gas | 0 | 0 | 0 | 0 | 0 | 0 | 0 | 0 | 0 | -170 | -170 | -170 | -170 | -170 | -170 | -610 | -610 | -610 | -704 | -704 | -704 | -704 | -704 | -1288 | -1288 | -1288 | -1288 | -1288
CDP16 | VIC | VIC | Hydro | 0 | 0 | 0 | 0 | 0 | 0 | 0 | 0 | 0 | 0 | 0 | 0 | 0 | 0 | 0 | 0 | 0 | 0 | 0 | 0 | 0 | 0 | 0 | 0 | 0 | 0 | 0 | 0
CDP16 | VIC | VIC | Deep storage | 0 | 0 | 0 | 0 | 0 | 0 | 0 | 0 | 0 | 0 | 0 | 0 | 0 | 0 | 0 | 0 | 0 | 0 | 0 | 0 | 0 | 0 | 0 | 0 | 0 | 0 | 0 | 0
CDP16 | VIC | VIC | Medium storage | 0 | 0 | 0 | 0 | 0 | 0 | 0 | 0 | 0 | 0 | 0 | 0 | 0 | 0 | 0 | 0 | 0 | 0 | 0 | 0 | 0 | 0 | -350 | -350 | -350 | -350.0001 | -350.0001 | -350.0001
CDP16 | VIC | VIC | Shallow storage | 0 | 0 | 0 | 0 | -7.7 | -17.3 | -17.3 | -17.3 | -17.3 | -69.13 | -69.13 | -69.13 | -69.13 | -75.73 | -80.73 | -80.73 | -80.73 | -380.73 | -380.73 | -530.73 | -730.73 | -1032.04 | -1420.5412 | -2630.9161 | -2630.9161 | -2650.9161 | -3250.9161 | -3250.9161
CDP16 | VIC | VIC | Coordinated CER storage | 0 | 0 | 0 | 0 | 0 | 0 | 0 | 0 | 0 | 0 | 0 | 0 | 0 | 0 | 0 | 0 | 0 | 0 | 0 | 0 | 0 | 0 | 0 | 0 | 0 | 0 | 0 | 0
CDP16 | SA | CSA | Mid-merit gas | 0 | 0 | -980 | -980 | -980 | -980 | -980 | -980 | -980 | -980 | -980 | -980 | -980 | -1509 | -1509 | -1509 | -1509 | -1509 | -1509 | -1509 | -1509 | -1509 | -1509 | -1509 | -1509 | -1509 | -1509 | -1509
CDP16 | SA | CSA | Flexible gas | 0 | 0 | 0 | -73.5 | -73.5 | -73.5 | -319.5 | -319.5 | -559.16 | -559.16 | -559.16 | -559.16 | -559.16 | -559.16 | -559.16 | -559.16 | -559.16 | -559.16 | -559.16 | -559.16 | -897.16 | -1020.36 | -1174.36 | -1174.36 | -1174.36 | -1174.36 | -1211.56 | -1211.56
CDP16 | SA | CSA | Hydro | 0 | 0 | 0 | 0 | 0 | 0 | 0 | 0 | 0 | 0 | 0 | 0 | 0 | 0 | 0 | 0 | 0 | 0 | 0 | 0 | 0 | 0 | 0 | 0 | 0 | 0 | 0 | 0
CDP16 | SA | CSA | Deep storage | 0 | 0 | 0 | 0 | 0 | 0 | 0 | 0 | 0 | 0 | 0 | 0 | 0 | 0 | 0 | 0 | 0 | 0 | 0 | 0 | 0 | 0 | 0 | 0 | 0 | 0 | 0 | 0
CDP16 | SA | CSA | Medium storage | 0 | 0 | 0 | 0 | 0 | 0 | 0 | 0 | 0 | 0 | 0 | 0 | 0 | 0 | 0 | 0 | 0 | 0 | 0 | 0 | 0 | 0 | 0 | -4.075e-05 | -4.464e-05 | -0.00022196 | -0.00022196 | -0.0002264
CDP16 | SA | CSA | Shallow storage | 0 | 0 | 0 | 0 | 0 | -6.02 | -36.02 | -36.02 | -36.02 | -36.02 | -36.02 | -36.02 | -36.02 | -36.02 | -36.02 | -36.02 | -36.02 | -48.02 | -48.02 | -304.74 | -498.72 | -660.72 | -660.72 | -660.72 | -702.22 | -813.22 | -813.22 | -813.22
CDP16 | SA | CSA | Coordinated CER storage | 0 | 0 | 0 | 0 | 0 | 0 | 0 | 0 | 0 | 0 | 0 | 0 | 0 | 0 | 0 | 0 | 0 | 0 | 0 | 0 | 0 | 0 | 0 | 0 | 0 | 0 | 0 | 0
CDP16 | SA | SESA | Mid-merit gas | 0 | 0 | 0 | 0 | 0 | 0 | 0 | 0 | 0 | 0 | 0 | 0 | 0 | 0 | 0 | 0 | 0 | 0 | 0 | 0 | 0 | 0 | 0 | 0 | 0 | 0 | 0 | 0
CDP16 | SA | SESA | Flexible gas | 0 | 0 | 0 | -63 | -63 | -63 | -63 | -63 | -63 | -63 | -63 | -143 | -143 | -143 | -143 | -143 | -143 | -143 | -143 | -143 | -143 | -143 | -143 | -143 | -143 | -143 | -143 | -143
CDP16 | SA | SESA | Hydro | 0 | 0 | 0 | 0 | 0 | 0 | 0 | 0 | 0 | 0 | 0 | 0 | 0 | 0 | 0 | 0 | 0 | 0 | 0 | 0 | 0 | 0 | 0 | 0 | 0 | 0 | 0 | 0
CDP16 | SA | SESA | Deep storage | 0 | 0 | 0 | 0 | 0 | 0 | 0 | 0 | 0 | 0 | 0 | 0 | 0 | 0 | 0 | 0 | 0 | 0 | 0 | 0 | 0 | 0 | 0 | 0 | 0 | 0 | 0 | 0
CDP16 | SA | SESA | Medium storage | 0 | 0 | 0 | 0 | 0 | 0 | 0 | 0 | 0 | 0 | 0 | 0 | 0 | 0 | 0 | 0 | 0 | 0 | 0 | 0 | 0 | 0 | 0 | -1.546e-05 | -1.546e-05 | -8.877e-05 | -8.877e-05 | -9.173e-05
CDP16 | SA | SESA | Shallow storage | 0 | 0 | 0 | 0 | 0 | 0 | 0 | 0 | 0 | 0 | -25 | -25 | -25 | -25 | -25 | -25 | -25 | -25 | -25 | -25 | -25 | -25 | -25 | -25 | -25 | -25 | -25 | -25
CDP16 | SA | SESA | Coordinated CER storage | 0 | 0 | 0 | 0 | 0 | 0 | 0 | 0 | 0 | 0 | 0 | 0 | 0 | 0 | 0 | 0 | 0 | 0 | 0 | 0 | 0 | 0 | 0 | 0 | 0 | 0 | 0 | 0
CDP16 | TAS | TAS | Mid-merit gas | 0 | 0 | 0 | -208 | -208 | -208 | -208 | -208 | -208 | -208 | -208 | -208 | -208 | -208 | -208 | -208 | -208 | -208 | -208 | -208 | -208 | -208 | -208 | -208 | -208 | -208 | -208 | -208
CDP16 | TAS | TAS | Flexible gas | 0 | 0 | 0 | 0 | 0 | 0 | 0 | 0 | 0 | 0 | 0 | 0 | 0 | 0 | 0 | 0 | -120 | -120 | -120 | -120 | -120 | -120 | -120 | -120 | -120 | -120 | -178 | -178
CDP16 | TAS | TAS | Hydro | 0 | 0 | 0 | 0 | 0 | 0 | 0 | 0 | 0 | 0 | 0 | 0 | 0 | 0 | 0 | 0 | 0 | 0 | 0 | 0 | 0 | 0 | 0 | 0 | 0 | 0 | 0 | 0
CDP16 | TAS | TAS | Deep storage | 0 | 0 | 0 | 0 | 0 | 0 | 0 | 0 | 0 | 0 | 0 | 0 | 0 | 0 | 0 | 0 | 0 | 0 | 0 | 0 | 0 | 0 | 0 | 0 | 0 | 0 | 0 | 0
CDP16 | TAS | TAS | Medium storage | 0 | 0 | 0 | 0 | 0 | 0 | 0 | 0 | 0 | 0 | 0 | 0 | 0 | 0 | 0 | 0 | 0 | 0 | 0 | 0 | 0 | 0 | 0 | -1.02e-05 | -1.307e-05 | -3.133e-05 | -3.133e-05 | -3.193e-05
CDP16 | TAS | TAS | Shallow storage | 0 | 0 | 0 | 0 | 0 | 0 | 0 | 0 | 0 | 0 | 0 | 0 | 0 | 0 | 0 | 0 | 0 | 0 | 0 | 0 | 0 | 0 | 0 | 0 | 0 | 0 | 0 | 0
CDP16 | TAS | TAS | Coordinated CER storage | 0 | 0 | 0 | 0 | 0 | 0 | 0 | 0 | 0 | 0 | 0 | 0 | 0 | 0 | 0 | 0 | 0 | 0 | 0 | 0 | 0 | 0 | 0 | 0 | 0 | 0 | -0.14925 | -0.31248
CDP17 | NSW | NNSW | Black coal | 0 | 0 | 0 | 0 | 0 | 0 | 0 | 0 | 0 | 0 | 0 | 0 | 0 | 0 | 0 | 0 | 0 | 0 | 0 | 0 | 0 | 0 | 0 | 0 | 0 | 0 | 0 | 0
CDP17 | NSW | NNSW | Mid-merit gas | 0 | 0 | 0 | 0 | 0 | 0 | 0 | 0 | 0 | 0 | 0 | 0 | 0 | 0 | 0 | 0 | 0 | 0 | 0 | 0 | 0 | 0 | 0 | 0 | 0 | 0 | 0 | 0
CDP17 | NSW | NNSW | Flexible gas | 0 | 0 | 0 | 0 | 0 | 0 | 0 | 0 | 0 | 0 | 0 | 0 | 0 | 0 | 0 | 0 | 0 | 0 | 0 | 0 | 0 | 0 | 0 | 0 | 0 | 0 | 0 | 0
CDP17 | NSW | NNSW | Hydro | 0 | 0 | 0 | 0 | 0 | 0 | 0 | 0 | 0 | 0 | 0 | 0 | 0 | 0 | 0 | 0 | 0 | 0 | 0 | 0 | 0 | 0 | 0 | 0 | 0 | 0 | 0 | 0
CDP17 | NSW | NNSW | Deep storage | 0 | 0 | 0 | 0 | 0 | 0 | 0 | 0 | 0 | 0 | 0 | 0 | 0 | 0 | 0 | 0 | 0 | 0 | 0 | 0 | 0 | 0 | 0 | 0 | 0 | 0 | 0 | 0
CDP17 | NSW | NNSW | Medium storage | 0 | 0 | 0 | 0 | 0 | 0 | 0 | 0 | 0 | 0 | 0 | 0 | 0 | 0 | 0 | 0 | 0 | 0 | 0 | 0 | 0 | 0 | -275 | -275.0001 | -275.0001 | -778.5708 | -778.5708 | -778.5708
CDP17 | NSW | NNSW | Shallow storage | 0 | 0 | 0 | 0 | 0 | 0 | 0 | 0 | 0 | -30 | -30 | -30 | -30 | -30 | -30 | -30 | -30 | -30 | -30 | -30 | -30 | -30 | -430 | -430 | -430 | -430 | -430 | -430
CDP17 | NSW | NNSW | Coordinated CER storage | 0 | 0 | 0 | 0 | 0 | 0 | 0 | 0 | 0 | 0 | 0 | 0 | 0 | 0 | 0 | 0 | 0 | 0 | 0 | 0 | 0 | 0 | 0 | 0 | 0 | 0 | 0 | 0
CDP17 | NSW | CNSW | Black coal | 0 | 0 | 0 | 0 | 0 | -1345 | -2030 | -2715 | -2715 | -2715 | -2715 | -2715 | -3445 | -4135 | -4135 | -4135 | -4135 | -4135 | -4135 | -4135 | -4135 | -4135 | -4135 | -4135 | -4135 | -4135 | -4135 | -4135
CDP17 | NSW | CNSW | Mid-merit gas | 0 | 0 | 0 | 0 | 0 | 0 | 0 | 0 | 0 | 0 | 0 | 0 | 0 | 0 | 0 | 0 | 0 | 0 | 0 | 0 | 0 | 0 | 0 | 0 | 0 | 0 | 0 | 0
CDP17 | NSW | CNSW | Flexible gas | 0 | 0 | 0 | 0 | 0 | 0 | 0 | 0 | 0 | 0 | 0 | 0 | 0 | 0 | 0 | 0 | 0 | 0 | 0 | 0 | 0 | 0 | 0 | 0 | 0 | 0 | 0 | 0
CDP17 | NSW | CNSW | Hydro | 0 | 0 | 0 | 0 | 0 | 0 | 0 | 0 | 0 | 0 | 0 | 0 | 0 | 0 | 0 | 0 | 0 | 0 | 0 | 0 | 0 | 0 | 0 | 0 | 0 | 0 | 0 | 0
CDP17 | NSW | CNSW | Deep storage | 0 | 0 | 0 | 0 | 0 | 0 | 0 | 0 | 0 | 0 | 0 | 0 | 0 | 0 | 0 | 0 | 0 | 0 | 0 | 0 | 0 | 0 | 0 | 0 | 0 | 0 | 0 | 0
CDP17 | NSW | CNSW | Medium storage | 0 | 0 | 0 | 0 | 0 | 0 | -40.02 | -40.02 | -80.04 | -80.04 | -80.04 | -120.06 | -120.06 | -120.06 | -160.08 | -160.08 | -160.08 | -160.08 | -160.08 | -160.08 | -200.1 | -749.1 | -789.12 | -789.12 | -789.12 | -829.2812 | -829.2812 | -829.2812
CDP17 | NSW | CNSW | Shallow storage | 0 | 0 | 0 | 0 | 0 | 0 | 0 | 0 | 0 | 0 | 0 | 0 | 0 | 0 | 0 | 0 | 0 | 0 | 0 | 0 | 0 | -20 | -707.5489 | -1124.4619 | -2208.2577 | -2208.2577 | -2208.2577 | -2208.2577
CDP17 | NSW | CNSW | Coordinated CER storage | 0 | 0 | 0 | 0 | 0 | 0 | 0 | 0 | 0 | 0 | 0 | 0 | 0 | 0 | 0 | 0 | 0 | 0 | 0 | 0 | 0 | 0 | 0 | 0 | 0 | 0 | 0 | 0
CDP17 | NSW | SNSW | Black coal | 0 | 0 | 0 | 0 | 0 | 0 | 0 | 0 | 0 | 0 | 0 | 0 | 0 | 0 | 0 | 0 | 0 | 0 | 0 | 0 | 0 | 0 | 0 | 0 | 0 | 0 | 0 | 0
CDP17 | NSW | SNSW | Mid-merit gas | 0 | 0 | 0 | 0 | 0 | 0 | 0 | 0 | 0 | 0 | 0 | 0 | 0 | 0 | 0 | 0 | 0 | 0 | 0 | 0 | 0 | 0 | 0 | 0 | 0 | 0 | 0 | 0
CDP17 | NSW | SNSW | Flexible gas | 0 | 0 | 0 | 0 | 0 | 0 | 0 | 0 | 0 | 0 | 0 | 0 | 0 | 0 | 0 | 0 | 0 | 0 | 0 | 0 | -692 | -692 | -692 | -692 | -692 | -692 | -692 | -692
CDP17 | NSW | SNSW | Hydro | 0 | 0 | 0 | 0 | 0 | 0 | 0 | 0 | 0 | 0 | 0 | 0 | 0 | 0 | 0 | 0 | 0 | 0 | 0 | 0 | 0 | 0 | 0 | 0 | 0 | 0 | 0 | 0
CDP17 | NSW | SNSW | Deep storage | 0 | 0 | 0 | 0 | 0 | 0 | 0 | 0 | 0 | 0 | 0 | 0 | 0 | 0 | 0 | 0 | 0 | 0 | 0 | 0 | 0 | 0 | 0 | 0 | 0 | 0 | 0 | 0
CDP17 | NSW | SNSW | Medium storage | 0 | 0 | 0 | 0 | 0 | 0 | 0 | 0 | 0 | 0 | 0 | 0 | 0 | 0 | 0 | 0 | 0 | 0 | 0 | 0 | 0 | -50 | -50 | -50 | -50 | -50.0003 | -50.0003 | -50.0003
CDP17 | NSW | SNSW | Shallow storage | 0 | -0.99 | -0.99 | -0.99 | -0.99 | -0.99 | -1.98 | -1.98 | -2.97 | -2.97 | -2.97 | -3.96 | -3.96 | -3.96 | -4.95 | -4.95 | -4.95 | -4.95 | -14.95 | -64.95 | -65.94 | -75.84 | -76.83 | -76.83 | -175.83 | -175.83 | -175.83 | -325.83
CDP17 | NSW | SNSW | Coordinated CER storage | 0 | 0 | 0 | 0 | 0 | 0 | 0 | 0 | 0 | 0 | 0 | 0 | 0 | 0 | 0 | 0 | 0 | 0 | 0 | 0 | 0 | 0 | 0 | 0 | 0 | 0 | 0 | 0
CDP17 | NSW | SNW | Black coal | 0 | -2880 | -2880 | -2880 | -4200 | -4200 | -4200 | -4200 | -4200 | -4200 | -4200 | -4200 | -4200 | -4200 | -4200 | -4200 | -4200 | -4200 | -4200 | -4200 | -4200 | -4200 | -4200 | -4200 | -4200 | -4200 | -4200 | -4200
CDP17 | NSW | SNW | Mid-merit gas | 0 | 0 | 0 | 0 | 0 | 0 | 0 | 0 | 0 | 0 | 0 | 0 | 0 | 0 | 0 | 0 | 0 | 0 | 0 | -440 | -440 | -440 | -440 | -440 | -440 | -440 | -440 | -440
CDP17 | NSW | SNW | Flexible gas | 0 | 0 | 0 | 0 | 0 | 0 | 0 | 0 | 0 | 0 | 0 | 0 | 0 | 0 | 0 | 0 | 0 | 0 | 0 | 0 | -185 | -185 | -185 | -185 | -185 | -185 | -185 | -185
CDP17 | NSW | SNW | Hydro | 0 | 0 | 0 | 0 | 0 | 0 | 0 | 0 | 0 | 0 | 0 | 0 | 0 | 0 | 0 | 0 | 0 | 0 | 0 | 0 | 0 | 0 | 0 | 0 | 0 | 0 | 0 | 0
CDP17 | NSW | SNW | Deep storage | 0 | 0 | 0 | 0 | 0 | 0 | 0 | 0 | 0 | 0 | 0 | 0 | 0 | 0 | 0 | 0 | 0 | 0 | 0 | 0 | 0 | 0 | 0 | 0 | 0 | 0 | 0 | 0
CDP17 | NSW | SNW | Medium storage | 0 | 0 | 0 | 0 | 0 | 0 | 0 | 0 | 0 | 0 | 0 | 0 | 0 | 0 | 0 | 0 | 0 | 0 | 0 | 0 | 0 | -723.1805 | -723.1805 | -723.1805 | -723.1805 | -996.5638 | -996.5638 | -996.5638
CDP17 | NSW | SNW | Shallow storage | 0 | 0 | 0 | 0 | 0 | 0 | 0 | 0 | -72.576 | -72.576 | -72.576 | -145.152 | -195.152 | -195.152 | -267.728 | -267.728 | -267.728 | -267.728 | -267.728 | -267.728 | -340.304 | -865.304 | -937.905 | -998.3925 | -1244.6791 | -1317.2551 | -1317.2551 | -1317.2551
CDP17 | NSW | SNW | Coordinated CER storage | 0 | 0 | 0 | 0 | 0 | 0 | 0 | 0 | 0 | 0 | 0 | 0 | 0 | 0 | 0 | 0 | 0 | 0 | 0 | 0 | 0 | 0 | 0 | 0 | 0 | 0 | 0 | 0
CDP17 | QLD | NQ | Black coal | 0 | 0 | 0 | 0 | 0 | 0 | 0 | 0 | 0 | 0 | 0 | 0 | 0 | 0 | 0 | 0 | 0 | 0 | 0 | 0 | 0 | 0 | 0 | 0 | 0 | 0 | 0 | 0
CDP17 | QLD | NQ | Mid-merit gas | 0 | 0 | 0 | 0 | 0 | 0 | 0 | 0 | 0 | 0 | 0 | 0 | 0 | 0 | 0 | 0 | 0 | 0 | 0 | 0 | 0 | 0 | -244 | -244 | -244 | -244 | -244 | -244
CDP17 | QLD | NQ | Flexible gas | 0 | 0 | 0 | 0 | 0 | 0 | 0 | 0 | 0 | -292 | -292 | -292 | -292 | -292 | -292 | -292 | -292 | -292 | -292 | -292 | -423.5 | -423.5 | -423.5 | -423.5 | -423.5 | -423.5 | -423.5 | -423.5
CDP17 | QLD | NQ | Hydro | 0 | 0 | 0 | 0 | 0 | 0 | 0 | 0 | 0 | 0 | 0 | 0 | 0 | -86.4 | -86.4 | -86.4 | -86.4 | -86.4 | -156.4 | -156.4 | -156.4 | -156.4 | -156.4 | -156.4 | -156.4 | -156.4 | -156.4 | -156.4
CDP17 | QLD | NQ | Deep storage | 0 | 0 | 0 | 0 | 0 | 0 | 0 | 0 | 0 | 0 | 0 | 0 | 0 | 0 | 0 | 0 | 0 | 0 | 0 | 0 | 0 | 0 | 0 | 0 | 0 | 0 | 0 | 0
CDP17 | QLD | NQ | Medium storage | 0 | 0 | 0 | 0 | 0 | 0 | 0 | 0 | 0 | 0 | 0 | 0 | 0 | 0 | 0 | 0 | 0 | 0 | 0 | 0 | 0 | 0 | 0 | -5.64e-06 | -5.64e-06 | -2.663e-05 | -2.663e-05 | -2.847e-05
CDP17 | QLD | NQ | Shallow storage | 0 | 0 | 0 | 0 | 0 | 0 | 0 | 0 | 0 | 0 | 0 | 0 | 0 | 0 | 0 | 0 | 0 | 0 | 0 | 0 | 0 | 0 | -300 | -300 | -300 | -300 | -300 | -300
CDP17 | QLD | NQ | Coordinated CER storage | 0 | 0 | 0 | 0 | 0 | 0 | 0 | 0 | 0 | 0 | 0 | 0 | 0 | 0 | 0 | 0 | 0 | 0 | 0 | 0 | 0 | 0 | 0 | 0 | 0 | 0 | 0 | 0
CDP17 | QLD | GG | Black coal | 0 | 0 | 0 | -280 | -280 | -840 | -1400 | -1680 | -1680 | -1680 | -1680 | -1680 | -1680 | -1680 | -1680 | -1680 | -1680 | -1680 | -1680 | -1680 | -1680 | -1680 | -1680 | -1680 | -1680 | -1680 | -1680 | -1680
CDP17 | QLD | GG | Mid-merit gas | 0 | 0 | 0 | 0 | 0 | 0 | 0 | 0 | 0 | 0 | 0 | 0 | 0 | 0 | 0 | 0 | 0 | 0 | 0 | 0 | 0 | 0 | 0 | 0 | 0 | 0 | -180 | -180
CDP17 | QLD | GG | Flexible gas | 0 | 0 | 0 | 0 | 0 | 0 | 0 | 0 | 0 | 0 | 0 | 0 | 0 | 0 | 0 | 0 | 0 | 0 | 0 | 0 | 0 | 0 | 0 | 0 | 0 | 0 | 0 | 0
CDP17 | QLD | GG | Hydro | 0 | 0 | 0 | 0 | 0 | 0 | 0 | 0 | 0 | 0 | 0 | 0 | 0 | 0 | 0 | 0 | 0 | 0 | 0 | 0 | 0 | 0 | 0 | 0 | 0 | 0 | 0 | 0
CDP17 | QLD | GG | Deep storage | 0 | 0 | 0 | 0 | 0 | 0 | 0 | 0 | 0 | 0 | 0 | 0 | 0 | 0 | 0 | 0 | 0 | 0 | 0 | 0 | 0 | 0 | 0 | 0 | 0 | 0 | 0 | 0
CDP17 | QLD | GG | Medium storage | 0 | 0 | 0 | 0 | 0 | 0 | 0 | 0 | 0 | 0 | 0 | 0 | 0 | 0 | 0 | 0 | 0 | 0 | 0 | 0 | 0 | 0 | 0 | -5.65e-06 | -5.65e-06 | -1.269e-05 | -1.593e-05 | -1.729e-05
CDP17 | QLD | GG | Shallow storage | 0 | 0 | 0 | 0 | 0 | 0 | 0 | 0 | 0 | 0 | 0 | 0 | 0 | 0 | 0 | 0 | 0 | 0 | 0 | 0 | 0 | -400 | -400 | -400 | -400 | -400 | -400 | -400
CDP17 | QLD | GG | Coordinated CER storage | 0 | 0 | 0 | 0 | 0 | 0 | 0 | 0 | 0 | 0 | 0 | 0 | 0 | 0 | 0 | 0 | 0 | 0 | 0 | 0 | 0 | 0 | 0 | 0 | 0 | 0 | 0 | 0
CDP17 | QLD | CQ | Black coal | 0 | 0 | 0 | -1065 | -1430 | -1430 | -1430 | -1430 | -2160 | -3004 | -3004 | -3004 | -3004 | -3004 | -3004 | -3004 | -3004 | -3004 | -3004 | -3004 | -3004 | -3004 | -3004 | -3004 | -3004 | -3004 | -3004 | -3004
CDP17 | QLD | CQ | Mid-merit gas | 0 | 0 | 0 | 0 | 0 | 0 | 0 | 0 | 0 | 0 | 0 | 0 | 0 | 0 | 0 | 0 | 0 | 0 | 0 | 0 | 0 | 0 | 0 | 0 | 0 | 0 | 0 | 0
CDP17 | QLD | CQ | Flexible gas | 0 | 0 | 0 | 0 | 0 | 0 | 0 | 0 | 0 | 0 | -37 | -37 | -37 | -37 | -37 | -37 | -37 | -37 | -37 | -37 | -37 | -37 | -37 | -37 | -37 | -37 | -37 | -37
CDP17 | QLD | CQ | Hydro | 0 | 0 | 0 | 0 | 0 | 0 | 0 | 0 | 0 | 0 | 0 | 0 | 0 | 0 | 0 | 0 | 0 | 0 | 0 | 0 | 0 | 0 | 0 | 0 | 0 | 0 | 0 | 0
CDP17 | QLD | CQ | Deep storage | 0 | 0 | 0 | 0 | 0 | 0 | 0 | 0 | 0 | 0 | 0 | 0 | 0 | 0 | 0 | 0 | 0 | 0 | 0 | 0 | 0 | 0 | 0 | 0 | 0 | 0 | 0 | 0
CDP17 | QLD | CQ | Medium storage | 0 | 0 | 0 | 0 | 0 | 0 | 0 | 0 | 0 | 0 | 0 | 0 | 0 | 0 | 0 | 0 | 0 | 0 | 0 | 0 | 0 | 0 | 0 | -6.82e-06 | -6.82e-06 | -2.908e-05 | -2.908e-05 | -3.094e-05
CDP17 | QLD | CQ | Shallow storage | 0 | 0 | 0 | 0 | 0 | 0 | 0 | 0 | 0 | 0 | 0 | 0 | 0 | 0 | 0 | 0 | 0 | 0 | -50 | -50 | -50 | -50 | -50 | -200 | -200 | -200 | -200 | -200
CDP17 | QLD | CQ | Coordinated CER storage | 0 | 0 | 0 | 0 | 0 | 0 | 0 | 0 | 0 | 0 | 0 | 0 | 0 | 0 | 0 | 0 | 0 | 0 | 0 | 0 | 0 | 0 | 0 | 0 | 0 | 0 | 0 | 0
CDP17 | QLD | SQ | Black coal | 0 | 0 | 0 | 0 | 0 | 0 | -700 | -700 | -1050 | -1850 | -3446 | -3446 | -3446 | -3446 | -3446 | -3446 | -3446 | -3446 | -3446 | -3446 | -3446 | -3446 | -3446 | -3446 | -3446 | -3446 | -3446 | -3446
CDP17 | QLD | SQ | Mid-merit gas | 0 | 0 | 0 | 0 | 0 | 0 | 0 | 0 | 0 | 0 | 0 | 0 | -385 | -385 | -385 | -529.4 | -529.4 | -529.4 | -529.4 | -529.4 | -529.4 | -1173.9 | -1173.9 | -1173.9 | -1173.9 | -1173.9 | -1173.9 | -1173.9
CDP17 | QLD | SQ | Flexible gas | 0 | 0 | 0 | 0 | 0 | 0 | 0 | 0 | 0 | 0 | -80 | -80 | -80 | -80 | -80 | -80 | -80 | -80 | -80 | -80 | -80 | -80 | -644 | -644 | -644 | -1163 | -1509 | -1509
CDP17 | QLD | SQ | Hydro | 0 | 0 | 0 | 0 | 0 | 0 | 0 | 0 | 0 | 0 | 0 | 0 | 0 | 0 | 0 | 0 | 0 | 0 | 0 | 0 | 0 | 0 | 0 | 0 | 0 | 0 | 0 | 0
CDP17 | QLD | SQ | Deep storage | 0 | 0 | 0 | 0 | 0 | 0 | 0 | 0 | 0 | 0 | 0 | 0 | 0 | 0 | 0 | 0 | 0 | 0 | 0 | 0 | 0 | 0 | 0 | 0 | 0 | 0 | 0 | 0
CDP17 | QLD | SQ | Medium storage | 0 | 0 | 0 | 0 | 0 | 0 | 0 | 0 | 0 | 0 | 0 | 0 | 0 | 0 | 0 | 0 | 0 | 0 | 0 | 0 | 0 | 0 | 0 | -1.65e-05 | -2.365e-05 | -2.9085 | -2.9085 | -2.9085
CDP17 | QLD | SQ | Shallow storage | 0 | 0 | 0 | 0 | 0 | 0 | 0 | 0 | 0 | 0 | 0 | 0 | 0 | 0 | -100 | -100 | -100 | -100 | -100 | -100 | -400 | -650 | -650 | -650 | -904.8 | -904.8 | -904.8 | -1004.8
CDP17 | QLD | SQ | Coordinated CER storage | 0 | 0 | 0 | 0 | 0 | 0 | 0 | 0 | 0 | 0 | 0 | 0 | 0 | 0 | 0 | 0 | 0 | 0 | 0 | 0 | 0 | 0 | 0 | 0 | 0 | 0 | 0 | 0
CDP17 | VIC | VIC | Brown coal | 0 | 0 | 0 | -580 | -2030 | -2030 | -2030 | -2610 | -2610 | -4820 | -4820 | -4820 | -4820 | -4820 | -4820 | -4820 | -4820 | -4820 | -4820 | -4820 | -4820 | -4820 | -4820 | -4820 | -4820 | -4820 | -4820 | -4820
CDP17 | VIC | VIC | Mid-merit gas | 0 | 0 | 0 | 0 | 0 | 0 | 0 | 0 | 0 | 0 | 0 | 0 | 0 | 0 | 0 | -500 | -500 | -500 | -500 | -500 | -500 | -500 | -500 | -500 | -500 | -500 | -500 | -500
CDP17 | VIC | VIC | Flexible gas | 0 | 0 | 0 | 0 | 0 | 0 | 0 | 0 | 0 | -170 | -170 | -170 | -170 | -170 | -170 | -610 | -610 | -610 | -704 | -704 | -704 | -704 | -704 | -1288 | -1288 | -1288 | -1288 | -1288
CDP17 | VIC | VIC | Hydro | 0 | 0 | 0 | 0 | 0 | 0 | 0 | 0 | 0 | 0 | 0 | 0 | 0 | 0 | 0 | 0 | 0 | 0 | 0 | 0 | 0 | 0 | 0 | 0 | 0 | 0 | 0 | 0
CDP17 | VIC | VIC | Deep storage | 0 | 0 | 0 | 0 | 0 | 0 | 0 | 0 | 0 | 0 | 0 | 0 | 0 | 0 | 0 | 0 | 0 | 0 | 0 | 0 | 0 | 0 | 0 | 0 | 0 | 0 | 0 | 0
CDP17 | VIC | VIC | Medium storage | 0 | 0 | 0 | 0 | 0 | 0 | 0 | 0 | 0 | 0 | 0 | 0 | 0 | 0 | 0 | 0 | 0 | 0 | 0 | 0 | 0 | 0 | -350 | -350 | -350 | -350.0001 | -350.0001 | -350.0001
CDP17 | VIC | VIC | Shallow storage | 0 | 0 | 0 | 0 | -7.7 | -17.3 | -17.3 | -17.3 | -17.3 | -69.13 | -69.13 | -69.13 | -69.13 | -75.73 | -80.73 | -80.73 | -80.73 | -380.73 | -380.73 | -530.73 | -730.73 | -1032.04 | -1420.5408 | -2656.5065 | -2656.5065 | -2676.5065 | -3276.5065 | -3276.5065
CDP17 | VIC | VIC | Coordinated CER storage | 0 | 0 | 0 | 0 | 0 | 0 | 0 | 0 | 0 | 0 | 0 | 0 | 0 | 0 | 0 | 0 | 0 | 0 | 0 | 0 | 0 | 0 | 0 | 0 | 0 | 0 | 0 | 0
CDP17 | SA | CSA | Mid-merit gas | 0 | 0 | -980 | -980 | -980 | -980 | -980 | -980 | -980 | -980 | -980 | -980 | -980 | -1509 | -1509 | -1509 | -1509 | -1509 | -1509 | -1509 | -1509 | -1509 | -1509 | -1509 | -1509 | -1509 | -1509 | -1509
CDP17 | SA | CSA | Flexible gas | 0 | 0 | 0 | -73.5 | -73.5 | -73.5 | -319.5 | -319.5 | -559.16 | -559.16 | -559.16 | -559.16 | -559.16 | -559.16 | -559.16 | -559.16 | -559.16 | -559.16 | -559.16 | -559.16 | -897.16 | -1020.36 | -1174.36 | -1174.36 | -1174.36 | -1174.36 | -1211.56 | -1211.56
CDP17 | SA | CSA | Hydro | 0 | 0 | 0 | 0 | 0 | 0 | 0 | 0 | 0 | 0 | 0 | 0 | 0 | 0 | 0 | 0 | 0 | 0 | 0 | 0 | 0 | 0 | 0 | 0 | 0 | 0 | 0 | 0
CDP17 | SA | CSA | Deep storage | 0 | 0 | 0 | 0 | 0 | 0 | 0 | 0 | 0 | 0 | 0 | 0 | 0 | 0 | 0 | 0 | 0 | 0 | 0 | 0 | 0 | 0 | 0 | 0 | 0 | 0 | 0 | 0
CDP17 | SA | CSA | Medium storage | 0 | 0 | 0 | 0 | 0 | 0 | 0 | 0 | 0 | 0 | 0 | 0 | 0 | 0 | 0 | 0 | 0 | 0 | 0 | 0 | 0 | 0 | 0 | -3.044e-05 | -3.273e-05 | -0.00013138 | -0.00013138 | -0.0001332
CDP17 | SA | CSA | Shallow storage | 0 | 0 | 0 | 0 | 0 | -6.02 | -36.02 | -36.02 | -36.02 | -36.02 | -36.02 | -36.02 | -36.02 | -36.02 | -36.02 | -36.02 | -36.02 | -48.02 | -48.02 | -304.74 | -498.72 | -660.72 | -660.72 | -660.72 | -702.22 | -813.22 | -813.22 | -813.22
CDP17 | SA | CSA | Coordinated CER storage | 0 | 0 | 0 | 0 | 0 | 0 | 0 | 0 | 0 | 0 | 0 | 0 | 0 | 0 | 0 | 0 | 0 | 0 | 0 | 0 | 0 | 0 | 0 | 0 | 0 | 0 | 0 | 0
CDP17 | SA | SESA | Mid-merit gas | 0 | 0 | 0 | 0 | 0 | 0 | 0 | 0 | 0 | 0 | 0 | 0 | 0 | 0 | 0 | 0 | 0 | 0 | 0 | 0 | 0 | 0 | 0 | 0 | 0 | 0 | 0 | 0
CDP17 | SA | SESA | Flexible gas | 0 | 0 | 0 | -63 | -63 | -63 | -63 | -63 | -63 | -63 | -63 | -143 | -143 | -143 | -143 | -143 | -143 | -143 | -143 | -143 | -143 | -143 | -143 | -143 | -143 | -143 | -143 | -143
CDP17 | SA | SESA | Hydro | 0 | 0 | 0 | 0 | 0 | 0 | 0 | 0 | 0 | 0 | 0 | 0 | 0 | 0 | 0 | 0 | 0 | 0 | 0 | 0 | 0 | 0 | 0 | 0 | 0 | 0 | 0 | 0
CDP17 | SA | SESA | Deep storage | 0 | 0 | 0 | 0 | 0 | 0 | 0 | 0 | 0 | 0 | 0 | 0 | 0 | 0 | 0 | 0 | 0 | 0 | 0 | 0 | 0 | 0 | 0 | 0 | 0 | 0 | 0 | 0
CDP17 | SA | SESA | Medium storage | 0 | 0 | 0 | 0 | 0 | 0 | 0 | 0 | 0 | 0 | 0 | 0 | 0 | 0 | 0 | 0 | 0 | 0 | 0 | 0 | 0 | 0 | 0 | -1.311e-05 | -1.311e-05 | -6.564e-05 | -6.564e-05 | -6.564e-05
CDP17 | SA | SESA | Shallow storage | 0 | 0 | 0 | 0 | 0 | 0 | 0 | 0 | 0 | 0 | -25 | -25 | -25 | -25 | -25 | -25 | -25 | -25 | -25 | -25 | -25 | -25 | -25 | -25 | -25 | -25 | -25 | -25
CDP17 | SA | SESA | Coordinated CER storage | 0 | 0 | 0 | 0 | 0 | 0 | 0 | 0 | 0 | 0 | 0 | 0 | 0 | 0 | 0 | 0 | 0 | 0 | 0 | 0 | 0 | 0 | 0 | 0 | 0 | 0 | 0 | 0
CDP17 | TAS | TAS | Mid-merit gas | 0 | 0 | 0 | -208 | -208 | -208 | -208 | -208 | -208 | -208 | -208 | -208 | -208 | -208 | -208 | -208 | -208 | -208 | -208 | -208 | -208 | -208 | -208 | -208 | -208 | -208 | -208 | -208
CDP17 | TAS | TAS | Flexible gas | 0 | 0 | 0 | 0 | 0 | 0 | 0 | 0 | 0 | 0 | 0 | 0 | 0 | 0 | 0 | 0 | -120 | -120 | -120 | -120 | -120 | -120 | -120 | -120 | -120 | -120 | -178 | -178
CDP17 | TAS | TAS | Hydro | 0 | 0 | 0 | 0 | 0 | 0 | 0 | 0 | 0 | 0 | 0 | 0 | 0 | 0 | 0 | 0 | 0 | 0 | 0 | 0 | 0 | 0 | 0 | 0 | 0 | 0 | 0 | 0
CDP17 | TAS | TAS | Deep storage | 0 | 0 | 0 | 0 | 0 | 0 | 0 | 0 | 0 | 0 | 0 | 0 | 0 | 0 | 0 | 0 | 0 | 0 | 0 | 0 | 0 | 0 | 0 | 0 | 0 | 0 | 0 | 0
CDP17 | TAS | TAS | Medium storage | 0 | 0 | 0 | 0 | 0 | 0 | 0 | 0 | 0 | 0 | 0 | 0 | 0 | 0 | 0 | 0 | 0 | 0 | 0 | 0 | 0 | 0 | 0 | -9.03e-06 | -9.03e-06 | -2.191e-05 | -2.191e-05 | -2.191e-05
CDP17 | TAS | TAS | Shallow storage | 0 | 0 | 0 | 0 | 0 | 0 | 0 | 0 | 0 | 0 | 0 | 0 | 0 | 0 | 0 | 0 | 0 | 0 | 0 | 0 | 0 | 0 | 0 | 0 | 0 | 0 | 0 | 0
CDP17 | TAS | TAS | Coordinated CER storage | 0 | 0 | 0 | 0 | 0 | 0 | 0 | 0 | 0 | 0 | 0 | 0 | 0 | 0 | 0 | 0 | 0 | 0 | 0 | 0 | 0 | 0 | 0 | 0 | 0 | 0 | -0.14925 | -0.31248
CDP18 | NSW | NNSW | Black coal | 0 | 0 | 0 | 0 | 0 | 0 | 0 | 0 | 0 | 0 | 0 | 0 | 0 | 0 | 0 | 0 | 0 | 0 | 0 | 0 | 0 | 0 | 0 | 0 | 0 | 0 | 0 | 0
CDP18 | NSW | NNSW | Mid-merit gas | 0 | 0 | 0 | 0 | 0 | 0 | 0 | 0 | 0 | 0 | 0 | 0 | 0 | 0 | 0 | 0 | 0 | 0 | 0 | 0 | 0 | 0 | 0 | 0 | 0 | 0 | 0 | 0
CDP18 | NSW | NNSW | Flexible gas | 0 | 0 | 0 | 0 | 0 | 0 | 0 | 0 | 0 | 0 | 0 | 0 | 0 | 0 | 0 | 0 | 0 | 0 | 0 | 0 | 0 | 0 | 0 | 0 | 0 | 0 | 0 | 0
CDP18 | NSW | NNSW | Hydro | 0 | 0 | 0 | 0 | 0 | 0 | 0 | 0 | 0 | 0 | 0 | 0 | 0 | 0 | 0 | 0 | 0 | 0 | 0 | 0 | 0 | 0 | 0 | 0 | 0 | 0 | 0 | 0
CDP18 | NSW | NNSW | Deep storage | 0 | 0 | 0 | 0 | 0 | 0 | 0 | 0 | 0 | 0 | 0 | 0 | 0 | 0 | 0 | 0 | 0 | 0 | 0 | 0 | 0 | 0 | 0 | 0 | 0 | 0 | 0 | 0
CDP18 | NSW | NNSW | Medium storage | 0 | 0 | 0 | 0 | 0 | 0 | 0 | 0 | 0 | 0 | 0 | 0 | 0 | 0 | 0 | 0 | 0 | 0 | 0 | 0 | 0 | 0 | -275 | -275.0001 | -275.0001 | -778.5689 | -778.5689 | -778.5689
CDP18 | NSW | NNSW | Shallow storage | 0 | 0 | 0 | 0 | 0 | 0 | 0 | 0 | 0 | -30 | -30 | -30 | -30 | -30 | -30 | -30 | -30 | -30 | -30 | -30 | -30 | -30 | -430 | -430 | -430 | -430 | -430 | -430
CDP18 | NSW | NNSW | Coordinated CER storage | 0 | 0 | 0 | 0 | 0 | 0 | 0 | 0 | 0 | 0 | 0 | 0 | 0 | 0 | 0 | 0 | 0 | 0 | 0 | 0 | 0 | 0 | 0 | 0 | 0 | 0 | 0 | 0
CDP18 | NSW | CNSW | Black coal | 0 | 0 | 0 | 0 | 0 | -1345 | -2030 | -2715 | -2715 | -2715 | -2715 | -2715 | -3445 | -4135 | -4135 | -4135 | -4135 | -4135 | -4135 | -4135 | -4135 | -4135 | -4135 | -4135 | -4135 | -4135 | -4135 | -4135
CDP18 | NSW | CNSW | Mid-merit gas | 0 | 0 | 0 | 0 | 0 | 0 | 0 | 0 | 0 | 0 | 0 | 0 | 0 | 0 | 0 | 0 | 0 | 0 | 0 | 0 | 0 | 0 | 0 | 0 | 0 | 0 | 0 | 0
CDP18 | NSW | CNSW | Flexible gas | 0 | 0 | 0 | 0 | 0 | 0 | 0 | 0 | 0 | 0 | 0 | 0 | 0 | 0 | 0 | 0 | 0 | 0 | 0 | 0 | 0 | 0 | 0 | 0 | 0 | 0 | 0 | 0
CDP18 | NSW | CNSW | Hydro | 0 | 0 | 0 | 0 | 0 | 0 | 0 | 0 | 0 | 0 | 0 | 0 | 0 | 0 | 0 | 0 | 0 | 0 | 0 | 0 | 0 | 0 | 0 | 0 | 0 | 0 | 0 | 0
CDP18 | NSW | CNSW | Deep storage | 0 | 0 | 0 | 0 | 0 | 0 | 0 | 0 | 0 | 0 | 0 | 0 | 0 | 0 | 0 | 0 | 0 | 0 | 0 | 0 | 0 | 0 | 0 | 0 | 0 | 0 | 0 | 0
CDP18 | NSW | CNSW | Medium storage | 0 | 0 | 0 | 0 | 0 | 0 | -40.02 | -40.02 | -80.04 | -80.04 | -80.04 | -120.06 | -120.06 | -120.06 | -160.08 | -160.08 | -160.08 | -160.08 | -160.08 | -160.08 | -200.1 | -749.1 | -789.12 | -789.12 | -789.12 | -829.2812 | -829.2812 | -829.2812
CDP18 | NSW | CNSW | Shallow storage | 0 | 0 | 0 | 0 | 0 | 0 | 0 | 0 | 0 | 0 | 0 | 0 | 0 | 0 | 0 | 0 | 0 | 0 | 0 | 0 | 0 | -20 | -707.5489 | -1124.4619 | -2208.257 | -2208.257 | -2208.257 | -2208.257
CDP18 | NSW | CNSW | Coordinated CER storage | 0 | 0 | 0 | 0 | 0 | 0 | 0 | 0 | 0 | 0 | 0 | 0 | 0 | 0 | 0 | 0 | 0 | 0 | 0 | 0 | 0 | 0 | 0 | 0 | 0 | 0 | 0 | 0
CDP18 | NSW | SNSW | Black coal | 0 | 0 | 0 | 0 | 0 | 0 | 0 | 0 | 0 | 0 | 0 | 0 | 0 | 0 | 0 | 0 | 0 | 0 | 0 | 0 | 0 | 0 | 0 | 0 | 0 | 0 | 0 | 0
CDP18 | NSW | SNSW | Mid-merit gas | 0 | 0 | 0 | 0 | 0 | 0 | 0 | 0 | 0 | 0 | 0 | 0 | 0 | 0 | 0 | 0 | 0 | 0 | 0 | 0 | 0 | 0 | 0 | 0 | 0 | 0 | 0 | 0
CDP18 | NSW | SNSW | Flexible gas | 0 | 0 | 0 | 0 | 0 | 0 | 0 | 0 | 0 | 0 | 0 | 0 | 0 | 0 | 0 | 0 | 0 | 0 | 0 | 0 | -692 | -692 | -692 | -692 | -692 | -692 | -692 | -692
CDP18 | NSW | SNSW | Hydro | 0 | 0 | 0 | 0 | 0 | 0 | 0 | 0 | 0 | 0 | 0 | 0 | 0 | 0 | 0 | 0 | 0 | 0 | 0 | 0 | 0 | 0 | 0 | 0 | 0 | 0 | 0 | 0
CDP18 | NSW | SNSW | Deep storage | 0 | 0 | 0 | 0 | 0 | 0 | 0 | 0 | 0 | 0 | 0 | 0 | 0 | 0 | 0 | 0 | 0 | 0 | 0 | 0 | 0 | 0 | 0 | 0 | 0 | 0 | 0 | 0
CDP18 | NSW | SNSW | Medium storage | 0 | 0 | 0 | 0 | 0 | 0 | 0 | 0 | 0 | 0 | 0 | 0 | 0 | 0 | 0 | 0 | 0 | 0 | 0 | 0 | 0 | -50 | -50 | -50 | -50 | -50.0003 | -50.0003 | -50.0003
CDP18 | NSW | SNSW | Shallow storage | 0 | -0.99 | -0.99 | -0.99 | -0.99 | -0.99 | -1.98 | -1.98 | -2.97 | -2.97 | -2.97 | -3.96 | -3.96 | -3.96 | -4.95 | -4.95 | -4.95 | -4.95 | -14.95 | -64.95 | -65.94 | -75.84 | -76.83 | -76.83 | -175.83 | -175.83 | -175.83 | -325.83
CDP18 | NSW | SNSW | Coordinated CER storage | 0 | 0 | 0 | 0 | 0 | 0 | 0 | 0 | 0 | 0 | 0 | 0 | 0 | 0 | 0 | 0 | 0 | 0 | 0 | 0 | 0 | 0 | 0 | 0 | 0 | 0 | 0 | 0
CDP18 | NSW | SNW | Black coal | 0 | -2880 | -2880 | -2880 | -4200 | -4200 | -4200 | -4200 | -4200 | -4200 | -4200 | -4200 | -4200 | -4200 | -4200 | -4200 | -4200 | -4200 | -4200 | -4200 | -4200 | -4200 | -4200 | -4200 | -4200 | -4200 | -4200 | -4200
CDP18 | NSW | SNW | Mid-merit gas | 0 | 0 | 0 | 0 | 0 | 0 | 0 | 0 | 0 | 0 | 0 | 0 | 0 | 0 | 0 | 0 | 0 | 0 | 0 | -440 | -440 | -440 | -440 | -440 | -440 | -440 | -440 | -440
CDP18 | NSW | SNW | Flexible gas | 0 | 0 | 0 | 0 | 0 | 0 | 0 | 0 | 0 | 0 | 0 | 0 | 0 | 0 | 0 | 0 | 0 | 0 | 0 | 0 | -185 | -185 | -185 | -185 | -185 | -185 | -185 | -185
CDP18 | NSW | SNW | Hydro | 0 | 0 | 0 | 0 | 0 | 0 | 0 | 0 | 0 | 0 | 0 | 0 | 0 | 0 | 0 | 0 | 0 | 0 | 0 | 0 | 0 | 0 | 0 | 0 | 0 | 0 | 0 | 0
CDP18 | NSW | SNW | Deep storage | 0 | 0 | 0 | 0 | 0 | 0 | 0 | 0 | 0 | 0 | 0 | 0 | 0 | 0 | 0 | 0 | 0 | 0 | 0 | 0 | 0 | 0 | 0 | 0 | 0 | 0 | 0 | 0
CDP18 | NSW | SNW | Medium storage | 0 | 0 | 0 | 0 | 0 | 0 | 0 | 0 | 0 | 0 | 0 | 0 | 0 | 0 | 0 | 0 | 0 | 0 | 0 | 0 | 0 | -723.1805 | -723.1805 | -723.1805 | -723.1805 | -996.5616 | -996.5616 | -996.5616
CDP18 | NSW | SNW | Shallow storage | 0 | 0 | 0 | 0 | 0 | 0 | 0 | 0 | -72.576 | -72.576 | -72.576 | -145.152 | -195.152 | -195.152 | -267.728 | -267.728 | -267.728 | -267.728 | -267.728 | -267.728 | -340.304 | -865.304 | -937.905 | -998.3925 | -1244.6791 | -1317.2551 | -1317.2551 | -1317.2551
CDP18 | NSW | SNW | Coordinated CER storage | 0 | 0 | 0 | 0 | 0 | 0 | 0 | 0 | 0 | 0 | 0 | 0 | 0 | 0 | 0 | 0 | 0 | 0 | 0 | 0 | 0 | 0 | 0 | 0 | 0 | 0 | 0 | 0
CDP18 | QLD | NQ | Black coal | 0 | 0 | 0 | 0 | 0 | 0 | 0 | 0 | 0 | 0 | 0 | 0 | 0 | 0 | 0 | 0 | 0 | 0 | 0 | 0 | 0 | 0 | 0 | 0 | 0 | 0 | 0 | 0
CDP18 | QLD | NQ | Mid-merit gas | 0 | 0 | 0 | 0 | 0 | 0 | 0 | 0 | 0 | 0 | 0 | 0 | 0 | 0 | 0 | 0 | 0 | 0 | 0 | 0 | 0 | 0 | -244 | -244 | -244 | -244 | -244 | -244
CDP18 | QLD | NQ | Flexible gas | 0 | 0 | 0 | 0 | 0 | 0 | 0 | 0 | 0 | -292 | -292 | -292 | -292 | -292 | -292 | -292 | -292 | -292 | -292 | -292 | -423.5 | -423.5 | -423.5 | -423.5 | -423.5 | -423.5 | -423.5 | -423.5
CDP18 | QLD | NQ | Hydro | 0 | 0 | 0 | 0 | 0 | 0 | 0 | 0 | 0 | 0 | 0 | 0 | 0 | -86.4 | -86.4 | -86.4 | -86.4 | -86.4 | -156.4 | -156.4 | -156.4 | -156.4 | -156.4 | -156.4 | -156.4 | -156.4 | -156.4 | -156.4
CDP18 | QLD | NQ | Deep storage | 0 | 0 | 0 | 0 | 0 | 0 | 0 | 0 | 0 | 0 | 0 | 0 | 0 | 0 | 0 | 0 | 0 | 0 | 0 | 0 | 0 | 0 | 0 | 0 | 0 | 0 | 0 | 0
CDP18 | QLD | NQ | Medium storage | 0 | 0 | 0 | 0 | 0 | 0 | 0 | 0 | 0 | 0 | 0 | 0 | 0 | 0 | 0 | 0 | 0 | 0 | 0 | 0 | 0 | 0 | 0 | -1.202e-05 | -1.202e-05 | -1.202e-05 | -1.202e-05 | -1.202e-05
CDP18 | QLD | NQ | Shallow storage | 0 | 0 | 0 | 0 | 0 | 0 | 0 | 0 | 0 | 0 | 0 | 0 | 0 | 0 | 0 | 0 | 0 | 0 | 0 | 0 | 0 | 0 | -300 | -300 | -300 | -300 | -300 | -300
CDP18 | QLD | NQ | Coordinated CER storage | 0 | 0 | 0 | 0 | 0 | 0 | 0 | 0 | 0 | 0 | 0 | 0 | 0 | 0 | 0 | 0 | 0 | 0 | 0 | 0 | 0 | 0 | 0 | 0 | 0 | 0 | 0 | 0
CDP18 | QLD | GG | Black coal | 0 | 0 | 0 | -280 | -280 | -840 | -1400 | -1680 | -1680 | -1680 | -1680 | -1680 | -1680 | -1680 | -1680 | -1680 | -1680 | -1680 | -1680 | -1680 | -1680 | -1680 | -1680 | -1680 | -1680 | -1680 | -1680 | -1680
CDP18 | QLD | GG | Mid-merit gas | 0 | 0 | 0 | 0 | 0 | 0 | 0 | 0 | 0 | 0 | 0 | 0 | 0 | 0 | 0 | 0 | 0 | 0 | 0 | 0 | 0 | 0 | 0 | 0 | 0 | 0 | -180 | -180
CDP18 | QLD | GG | Flexible gas | 0 | 0 | 0 | 0 | 0 | 0 | 0 | 0 | 0 | 0 | 0 | 0 | 0 | 0 | 0 | 0 | 0 | 0 | 0 | 0 | 0 | 0 | 0 | 0 | 0 | 0 | 0 | 0
CDP18 | QLD | GG | Hydro | 0 | 0 | 0 | 0 | 0 | 0 | 0 | 0 | 0 | 0 | 0 | 0 | 0 | 0 | 0 | 0 | 0 | 0 | 0 | 0 | 0 | 0 | 0 | 0 | 0 | 0 | 0 | 0
CDP18 | QLD | GG | Deep storage | 0 | 0 | 0 | 0 | 0 | 0 | 0 | 0 | 0 | 0 | 0 | 0 | 0 | 0 | 0 | 0 | 0 | 0 | 0 | 0 | 0 | 0 | 0 | 0 | 0 | 0 | 0 | 0
CDP18 | QLD | GG | Medium storage | 0 | 0 | 0 | 0 | 0 | 0 | 0 | 0 | 0 | 0 | 0 | 0 | 0 | 0 | 0 | 0 | 0 | 0 | 0 | 0 | 0 | 0 | 0 | -5.65e-06 | -5.65e-06 | -1.269e-05 | -1.593e-05 | -3.029e-05
CDP18 | QLD | GG | Shallow storage | 0 | 0 | 0 | 0 | 0 | 0 | 0 | 0 | 0 | 0 | 0 | 0 | 0 | 0 | 0 | 0 | 0 | 0 | 0 | 0 | 0 | -400 | -400 | -400 | -400 | -400 | -400 | -400
CDP18 | QLD | GG | Coordinated CER storage | 0 | 0 | 0 | 0 | 0 | 0 | 0 | 0 | 0 | 0 | 0 | 0 | 0 | 0 | 0 | 0 | 0 | 0 | 0 | 0 | 0 | 0 | 0 | 0 | 0 | 0 | 0 | 0
CDP18 | QLD | CQ | Black coal | 0 | 0 | 0 | -1065 | -1430 | -1430 | -1430 | -1430 | -2160 | -3004 | -3004 | -3004 | -3004 | -3004 | -3004 | -3004 | -3004 | -3004 | -3004 | -3004 | -3004 | -3004 | -3004 | -3004 | -3004 | -3004 | -3004 | -3004
CDP18 | QLD | CQ | Mid-merit gas | 0 | 0 | 0 | 0 | 0 | 0 | 0 | 0 | 0 | 0 | 0 | 0 | 0 | 0 | 0 | 0 | 0 | 0 | 0 | 0 | 0 | 0 | 0 | 0 | 0 | 0 | 0 | 0
CDP18 | QLD | CQ | Flexible gas | 0 | 0 | 0 | 0 | 0 | 0 | 0 | 0 | 0 | 0 | -37 | -37 | -37 | -37 | -37 | -37 | -37 | -37 | -37 | -37 | -37 | -37 | -37 | -37 | -37 | -37 | -37 | -37
CDP18 | QLD | CQ | Hydro | 0 | 0 | 0 | 0 | 0 | 0 | 0 | 0 | 0 | 0 | 0 | 0 | 0 | 0 | 0 | 0 | 0 | 0 | 0 | 0 | 0 | 0 | 0 | 0 | 0 | 0 | 0 | 0
CDP18 | QLD | CQ | Deep storage | 0 | 0 | 0 | 0 | 0 | 0 | 0 | 0 | 0 | 0 | 0 | 0 | 0 | 0 | 0 | 0 | 0 | 0 | 0 | 0 | 0 | 0 | 0 | 0 | 0 | 0 | 0 | 0
CDP18 | QLD | CQ | Medium storage | 0 | 0 | 0 | 0 | 0 | 0 | 0 | 0 | 0 | 0 | 0 | 0 | 0 | 0 | 0 | 0 | 0 | 0 | 0 | 0 | 0 | 0 | 0 | -6.82e-06 | -6.82e-06 | -2.908e-05 | -2.908e-05 | -3.477e-05
CDP18 | QLD | CQ | Shallow storage | 0 | 0 | 0 | 0 | 0 | 0 | 0 | 0 | 0 | 0 | 0 | 0 | 0 | 0 | 0 | 0 | 0 | 0 | -50 | -50 | -50 | -50 | -50 | -200 | -200 | -200 | -200 | -200
CDP18 | QLD | CQ | Coordinated CER storage | 0 | 0 | 0 | 0 | 0 | 0 | 0 | 0 | 0 | 0 | 0 | 0 | 0 | 0 | 0 | 0 | 0 | 0 | 0 | 0 | 0 | 0 | 0 | 0 | 0 | 0 | 0 | 0
CDP18 | QLD | SQ | Black coal | 0 | 0 | 0 | 0 | 0 | 0 | -700 | -700 | -1050 | -1850 | -3446 | -3446 | -3446 | -3446 | -3446 | -3446 | -3446 | -3446 | -3446 | -3446 | -3446 | -3446 | -3446 | -3446 | -3446 | -3446 | -3446 | -3446
CDP18 | QLD | SQ | Mid-merit gas | 0 | 0 | 0 | 0 | 0 | 0 | 0 | 0 | 0 | 0 | 0 | 0 | -385 | -385 | -385 | -529.4 | -529.4 | -529.4 | -529.4 | -529.4 | -529.4 | -1173.9 | -1173.9 | -1173.9 | -1173.9 | -1173.9 | -1173.9 | -1173.9
CDP18 | QLD | SQ | Flexible gas | 0 | 0 | 0 | 0 | 0 | 0 | 0 | 0 | 0 | 0 | -80 | -80 | -80 | -80 | -80 | -80 | -80 | -80 | -80 | -80 | -80 | -80 | -644 | -644 | -644 | -1163 | -1509 | -1509
CDP18 | QLD | SQ | Hydro | 0 | 0 | 0 | 0 | 0 | 0 | 0 | 0 | 0 | 0 | 0 | 0 | 0 | 0 | 0 | 0 | 0 | 0 | 0 | 0 | 0 | 0 | 0 | 0 | 0 | 0 | 0 | 0
CDP18 | QLD | SQ | Deep storage | 0 | 0 | 0 | 0 | 0 | 0 | 0 | 0 | 0 | 0 | 0 | 0 | 0 | 0 | 0 | 0 | 0 | 0 | 0 | 0 | 0 | 0 | 0 | 0 | 0 | 0 | 0 | 0
CDP18 | QLD | SQ | Medium storage | 0 | 0 | 0 | 0 | 0 | 0 | 0 | 0 | 0 | 0 | 0 | 0 | 0 | 0 | 0 | 0 | 0 | 0 | 0 | 0 | 0 | 0 | 0 | -1.65e-05 | -2.763e-05 | -2.9085 | -2.9085 | -2.9085
CDP18 | QLD | SQ | Shallow storage | 0 | 0 | 0 | 0 | 0 | 0 | 0 | 0 | 0 | 0 | 0 | 0 | 0 | 0 | -100 | -100 | -100 | -100 | -100 | -100 | -400 | -650 | -650 | -650 | -904.8 | -904.8 | -904.8 | -1004.8
CDP18 | QLD | SQ | Coordinated CER storage | 0 | 0 | 0 | 0 | 0 | 0 | 0 | 0 | 0 | 0 | 0 | 0 | 0 | 0 | 0 | 0 | 0 | 0 | 0 | 0 | 0 | 0 | 0 | 0 | 0 | 0 | 0 | 0
CDP18 | VIC | VIC | Brown coal | 0 | 0 | 0 | -580 | -2030 | -2030 | -2030 | -2610 | -2610 | -4820 | -4820 | -4820 | -4820 | -4820 | -4820 | -4820 | -4820 | -4820 | -4820 | -4820 | -4820 | -4820 | -4820 | -4820 | -4820 | -4820 | -4820 | -4820
CDP18 | VIC | VIC | Mid-merit gas | 0 | 0 | 0 | 0 | 0 | 0 | 0 | 0 | 0 | 0 | 0 | 0 | 0 | 0 | 0 | -500 | -500 | -500 | -500 | -500 | -500 | -500 | -500 | -500 | -500 | -500 | -500 | -500
CDP18 | VIC | VIC | Flexible gas | 0 | 0 | 0 | 0 | 0 | 0 | 0 | 0 | 0 | -170 | -170 | -170 | -170 | -170 | -170 | -610 | -610 | -610 | -704 | -704 | -704 | -704 | -704 | -1288 | -1288 | -1288 | -1288 | -1288
CDP18 | VIC | VIC | Hydro | 0 | 0 | 0 | 0 | 0 | 0 | 0 | 0 | 0 | 0 | 0 | 0 | 0 | 0 | 0 | 0 | 0 | 0 | 0 | 0 | 0 | 0 | 0 | 0 | 0 | 0 | 0 | 0
CDP18 | VIC | VIC | Deep storage | 0 | 0 | 0 | 0 | 0 | 0 | 0 | 0 | 0 | 0 | 0 | 0 | 0 | 0 | 0 | 0 | 0 | 0 | 0 | 0 | 0 | 0 | 0 | 0 | 0 | 0 | 0 | 0
CDP18 | VIC | VIC | Medium storage | 0 | 0 | 0 | 0 | 0 | 0 | 0 | 0 | 0 | 0 | 0 | 0 | 0 | 0 | 0 | 0 | 0 | 0 | 0 | 0 | 0 | 0 | -350 | -350 | -350 | -350.0001 | -350.0001 | -350.0001
CDP18 | VIC | VIC | Shallow storage | 0 | 0 | 0 | 0 | -7.7 | -17.3 | -17.3 | -17.3 | -17.3 | -69.13 | -69.13 | -69.13 | -69.13 | -75.73 | -80.73 | -80.73 | -80.73 | -380.73 | -380.73 | -530.73 | -730.73 | -1032.04 | -1420.5408 | -2630.9156 | -2630.9156 | -2650.9156 | -3250.9156 | -3250.9156
CDP18 | VIC | VIC | Coordinated CER storage | 0 | 0 | 0 | 0 | 0 | 0 | 0 | 0 | 0 | 0 | 0 | 0 | 0 | 0 | 0 | 0 | 0 | 0 | 0 | 0 | 0 | 0 | 0 | 0 | 0 | 0 | 0 | 0
CDP18 | SA | CSA | Mid-merit gas | 0 | 0 | -980 | -980 | -980 | -980 | -980 | -980 | -980 | -980 | -980 | -980 | -980 | -1509 | -1509 | -1509 | -1509 | -1509 | -1509 | -1509 | -1509 | -1509 | -1509 | -1509 | -1509 | -1509 | -1509 | -1509
CDP18 | SA | CSA | Flexible gas | 0 | 0 | 0 | -73.5 | -73.5 | -73.5 | -319.5 | -319.5 | -559.16 | -559.16 | -559.16 | -559.16 | -559.16 | -559.16 | -559.16 | -559.16 | -559.16 | -559.16 | -559.16 | -559.16 | -897.16 | -1020.36 | -1174.36 | -1174.36 | -1174.36 | -1174.36 | -1211.56 | -1211.56
CDP18 | SA | CSA | Hydro | 0 | 0 | 0 | 0 | 0 | 0 | 0 | 0 | 0 | 0 | 0 | 0 | 0 | 0 | 0 | 0 | 0 | 0 | 0 | 0 | 0 | 0 | 0 | 0 | 0 | 0 | 0 | 0
CDP18 | SA | CSA | Deep storage | 0 | 0 | 0 | 0 | 0 | 0 | 0 | 0 | 0 | 0 | 0 | 0 | 0 | 0 | 0 | 0 | 0 | 0 | 0 | 0 | 0 | 0 | 0 | 0 | 0 | 0 | 0 | 0
CDP18 | SA | CSA | Medium storage | 0 | 0 | 0 | 0 | 0 | 0 | 0 | 0 | 0 | 0 | 0 | 0 | 0 | 0 | 0 | 0 | 0 | 0 | 0 | 0 | 0 | 0 | 0 | -3.008e-05 | -3.237e-05 | -0.00013208 | -0.00013208 | -0.00013603
CDP18 | SA | CSA | Shallow storage | 0 | 0 | 0 | 0 | 0 | -6.02 | -36.02 | -36.02 | -36.02 | -36.02 | -36.02 | -36.02 | -36.02 | -36.02 | -36.02 | -36.02 | -36.02 | -48.02 | -48.02 | -304.74 | -498.72 | -660.72 | -660.72 | -660.72 | -702.22 | -813.22 | -813.22 | -813.22
CDP18 | SA | CSA | Coordinated CER storage | 0 | 0 | 0 | 0 | 0 | 0 | 0 | 0 | 0 | 0 | 0 | 0 | 0 | 0 | 0 | 0 | 0 | 0 | 0 | 0 | 0 | 0 | 0 | 0 | 0 | 0 | 0 | 0
CDP18 | SA | SESA | Mid-merit gas | 0 | 0 | 0 | 0 | 0 | 0 | 0 | 0 | 0 | 0 | 0 | 0 | 0 | 0 | 0 | 0 | 0 | 0 | 0 | 0 | 0 | 0 | 0 | 0 | 0 | 0 | 0 | 0
CDP18 | SA | SESA | Flexible gas | 0 | 0 | 0 | -63 | -63 | -63 | -63 | -63 | -63 | -63 | -63 | -143 | -143 | -143 | -143 | -143 | -143 | -143 | -143 | -143 | -143 | -143 | -143 | -143 | -143 | -143 | -143 | -143
CDP18 | SA | SESA | Hydro | 0 | 0 | 0 | 0 | 0 | 0 | 0 | 0 | 0 | 0 | 0 | 0 | 0 | 0 | 0 | 0 | 0 | 0 | 0 | 0 | 0 | 0 | 0 | 0 | 0 | 0 | 0 | 0
CDP18 | SA | SESA | Deep storage | 0 | 0 | 0 | 0 | 0 | 0 | 0 | 0 | 0 | 0 | 0 | 0 | 0 | 0 | 0 | 0 | 0 | 0 | 0 | 0 | 0 | 0 | 0 | 0 | 0 | 0 | 0 | 0
CDP18 | SA | SESA | Medium storage | 0 | 0 | 0 | 0 | 0 | 0 | 0 | 0 | 0 | 0 | 0 | 0 | 0 | 0 | 0 | 0 | 0 | 0 | 0 | 0 | 0 | 0 | 0 | -2.058e-05 | -2.058e-05 | -6.885e-05 | -6.885e-05 | -7.191e-05
CDP18 | SA | SESA | Shallow storage | 0 | 0 | 0 | 0 | 0 | 0 | 0 | 0 | 0 | 0 | -25 | -25 | -25 | -25 | -25 | -25 | -25 | -25 | -25 | -25 | -25 | -25 | -25 | -25 | -25 | -25 | -25 | -25
CDP18 | SA | SESA | Coordinated CER storage | 0 | 0 | 0 | 0 | 0 | 0 | 0 | 0 | 0 | 0 | 0 | 0 | 0 | 0 | 0 | 0 | 0 | 0 | 0 | 0 | 0 | 0 | 0 | 0 | 0 | 0 | 0 | 0
CDP18 | TAS | TAS | Mid-merit gas | 0 | 0 | 0 | -208 | -208 | -208 | -208 | -208 | -208 | -208 | -208 | -208 | -208 | -208 | -208 | -208 | -208 | -208 | -208 | -208 | -208 | -208 | -208 | -208 | -208 | -208 | -208 | -208
CDP18 | TAS | TAS | Flexible gas | 0 | 0 | 0 | 0 | 0 | 0 | 0 | 0 | 0 | 0 | 0 | 0 | 0 | 0 | 0 | 0 | -120 | -120 | -120 | -120 | -120 | -120 | -120 | -120 | -120 | -120 | -178 | -178
CDP18 | TAS | TAS | Hydro | 0 | 0 | 0 | 0 | 0 | 0 | 0 | 0 | 0 | 0 | 0 | 0 | 0 | 0 | 0 | 0 | 0 | 0 | 0 | 0 | 0 | 0 | 0 | 0 | 0 | 0 | 0 | 0
CDP18 | TAS | TAS | Deep storage | 0 | 0 | 0 | 0 | 0 | 0 | 0 | 0 | 0 | 0 | 0 | 0 | 0 | 0 | 0 | 0 | 0 | 0 | 0 | 0 | 0 | 0 | 0 | 0 | 0 | 0 | 0 | 0
CDP18 | TAS | TAS | Medium storage | 0 | 0 | 0 | 0 | 0 | 0 | 0 | 0 | 0 | 0 | 0 | 0 | 0 | 0 | 0 | 0 | 0 | 0 | 0 | 0 | 0 | 0 | 0 | -1.33e-06 | -3.6e-06 | -1.648e-05 | -1.648e-05 | -2.029e-05
CDP18 | TAS | TAS | Shallow storage | 0 | 0 | 0 | 0 | 0 | 0 | 0 | 0 | 0 | 0 | 0 | 0 | 0 | 0 | 0 | 0 | 0 | 0 | 0 | 0 | 0 | 0 | 0 | 0 | 0 | 0 | 0 | 0
CDP18 | TAS | TAS | Coordinated CER storage | 0 | 0 | 0 | 0 | 0 | 0 | 0 | 0 | 0 | 0 | 0 | 0 | 0 | 0 | 0 | 0 | 0 | 0 | 0 | 0 | 0 | 0 | 0 | 0 | 0 | 0 | -0.14925 | -0.31248
CDP19 | NSW | NNSW | Black coal | 0 | 0 | 0 | 0 | 0 | 0 | 0 | 0 | 0 | 0 | 0 | 0 | 0 | 0 | 0 | 0 | 0 | 0 | 0 | 0 | 0 | 0 | 0 | 0 | 0 | 0 | 0 | 0
CDP19 | NSW | NNSW | Mid-merit gas | 0 | 0 | 0 | 0 | 0 | 0 | 0 | 0 | 0 | 0 | 0 | 0 | 0 | 0 | 0 | 0 | 0 | 0 | 0 | 0 | 0 | 0 | 0 | 0 | 0 | 0 | 0 | 0
CDP19 | NSW | NNSW | Flexible gas | 0 | 0 | 0 | 0 | 0 | 0 | 0 | 0 | 0 | 0 | 0 | 0 | 0 | 0 | 0 | 0 | 0 | 0 | 0 | 0 | 0 | 0 | 0 | 0 | 0 | 0 | 0 | 0
CDP19 | NSW | NNSW | Hydro | 0 | 0 | 0 | 0 | 0 | 0 | 0 | 0 | 0 | 0 | 0 | 0 | 0 | 0 | 0 | 0 | 0 | 0 | 0 | 0 | 0 | 0 | 0 | 0 | 0 | 0 | 0 | 0
CDP19 | NSW | NNSW | Deep storage | 0 | 0 | 0 | 0 | 0 | 0 | 0 | 0 | 0 | 0 | 0 | 0 | 0 | 0 | 0 | 0 | 0 | 0 | 0 | 0 | 0 | 0 | 0 | 0 | 0 | 0 | 0 | 0
CDP19 | NSW | NNSW | Medium storage | 0 | 0 | 0 | 0 | 0 | 0 | 0 | 0 | 0 | 0 | 0 | 0 | 0 | 0 | 0 | 0 | 0 | 0 | 0 | 0 | 0 | 0 | -275 | -275 | -275 | -778.526 | -778.526 | -778.526
CDP19 | NSW | NNSW | Shallow storage | 0 | 0 | 0 | 0 | 0 | 0 | 0 | 0 | 0 | -30 | -30 | -30 | -30 | -30 | -30 | -30 | -30 | -30 | -30 | -30 | -30 | -30 | -430 | -430 | -430 | -430 | -430 | -430
CDP19 | NSW | NNSW | Coordinated CER storage | 0 | 0 | 0 | 0 | 0 | 0 | 0 | 0 | 0 | 0 | 0 | 0 | 0 | 0 | 0 | 0 | 0 | 0 | 0 | 0 | 0 | 0 | 0 | 0 | 0 | 0 | 0 | 0
CDP19 | NSW | CNSW | Black coal | 0 | 0 | 0 | 0 | 0 | -1345 | -2030 | -2715 | -2715 | -2715 | -2715 | -2715 | -3445 | -4135 | -4135 | -4135 | -4135 | -4135 | -4135 | -4135 | -4135 | -4135 | -4135 | -4135 | -4135 | -4135 | -4135 | -4135
CDP19 | NSW | CNSW | Mid-merit gas | 0 | 0 | 0 | 0 | 0 | 0 | 0 | 0 | 0 | 0 | 0 | 0 | 0 | 0 | 0 | 0 | 0 | 0 | 0 | 0 | 0 | 0 | 0 | 0 | 0 | 0 | 0 | 0
CDP19 | NSW | CNSW | Flexible gas | 0 | 0 | 0 | 0 | 0 | 0 | 0 | 0 | 0 | 0 | 0 | 0 | 0 | 0 | 0 | 0 | 0 | 0 | 0 | 0 | 0 | 0 | 0 | 0 | 0 | 0 | 0 | 0
CDP19 | NSW | CNSW | Hydro | 0 | 0 | 0 | 0 | 0 | 0 | 0 | 0 | 0 | 0 | 0 | 0 | 0 | 0 | 0 | 0 | 0 | 0 | 0 | 0 | 0 | 0 | 0 | 0 | 0 | 0 | 0 | 0
CDP19 | NSW | CNSW | Deep storage | 0 | 0 | 0 | 0 | 0 | 0 | 0 | 0 | 0 | 0 | 0 | 0 | 0 | 0 | 0 | 0 | 0 | 0 | 0 | 0 | 0 | 0 | 0 | 0 | 0 | 0 | 0 | 0
CDP19 | NSW | CNSW | Medium storage | 0 | 0 | 0 | 0 | 0 | 0 | -40.02 | -40.02 | -80.04 | -80.04 | -80.04 | -120.06 | -120.06 | -120.06 | -160.08 | -160.08 | -160.08 | -160.08 | -160.08 | -160.08 | -200.1 | -749.1 | -789.12 | -789.12 | -789.12 | -829.1696 | -829.1696 | -829.1696
CDP19 | NSW | CNSW | Shallow storage | 0 | 0 | 0 | 0 | 0 | 0 | 0 | 0 | 0 | 0 | 0 | 0 | 0 | 0 | 0 | 0 | 0 | 0 | 0 | 0 | 0 | -20 | -707.5112 | -1090.5187 | -2247.4598 | -2247.4598 | -2247.4598 | -2247.4598
CDP19 | NSW | CNSW | Coordinated CER storage | 0 | 0 | 0 | 0 | 0 | 0 | 0 | 0 | 0 | 0 | 0 | 0 | 0 | 0 | 0 | 0 | 0 | 0 | 0 | 0 | 0 | 0 | 0 | 0 | 0 | 0 | 0 | 0
CDP19 | NSW | SNSW | Black coal | 0 | 0 | 0 | 0 | 0 | 0 | 0 | 0 | 0 | 0 | 0 | 0 | 0 | 0 | 0 | 0 | 0 | 0 | 0 | 0 | 0 | 0 | 0 | 0 | 0 | 0 | 0 | 0
CDP19 | NSW | SNSW | Mid-merit gas | 0 | 0 | 0 | 0 | 0 | 0 | 0 | 0 | 0 | 0 | 0 | 0 | 0 | 0 | 0 | 0 | 0 | 0 | 0 | 0 | 0 | 0 | 0 | 0 | 0 | 0 | 0 | 0
CDP19 | NSW | SNSW | Flexible gas | 0 | 0 | 0 | 0 | 0 | 0 | 0 | 0 | 0 | 0 | 0 | 0 | 0 | 0 | 0 | 0 | 0 | 0 | 0 | 0 | -692 | -692 | -692 | -692 | -692 | -692 | -692 | -692
CDP19 | NSW | SNSW | Hydro | 0 | 0 | 0 | 0 | 0 | 0 | 0 | 0 | 0 | 0 | 0 | 0 | 0 | 0 | 0 | 0 | 0 | 0 | 0 | 0 | 0 | 0 | 0 | 0 | 0 | 0 | 0 | 0
CDP19 | NSW | SNSW | Deep storage | 0 | 0 | 0 | 0 | 0 | 0 | 0 | 0 | 0 | 0 | 0 | 0 | 0 | 0 | 0 | 0 | 0 | 0 | 0 | 0 | 0 | 0 | 0 | 0 | 0 | 0 | 0 | 0
CDP19 | NSW | SNSW | Medium storage | 0 | 0 | 0 | 0 | 0 | 0 | 0 | 0 | 0 | 0 | 0 | 0 | 0 | 0 | 0 | 0 | 0 | 0 | 0 | 0 | 0 | -50 | -50 | -50 | -50 | -50.0002 | -50.0002 | -50.0002
CDP19 | NSW | SNSW | Shallow storage | 0 | -0.99 | -0.99 | -0.99 | -0.99 | -0.99 | -1.98 | -1.98 | -2.97 | -2.97 | -2.97 | -3.96 | -3.96 | -3.96 | -4.95 | -4.95 | -4.95 | -4.95 | -14.95 | -64.95 | -65.94 | -75.84 | -76.83 | -76.83 | -175.83 | -175.83 | -175.83 | -325.83
CDP19 | NSW | SNSW | Coordinated CER storage | 0 | 0 | 0 | 0 | 0 | 0 | 0 | 0 | 0 | 0 | 0 | 0 | 0 | 0 | 0 | 0 | 0 | 0 | 0 | 0 | 0 | 0 | 0 | 0 | 0 | 0 | 0 | 0
CDP19 | NSW | SNW | Black coal | 0 | -2880 | -2880 | -2880 | -4200 | -4200 | -4200 | -4200 | -4200 | -4200 | -4200 | -4200 | -4200 | -4200 | -4200 | -4200 | -4200 | -4200 | -4200 | -4200 | -4200 | -4200 | -4200 | -4200 | -4200 | -4200 | -4200 | -4200
CDP19 | NSW | SNW | Mid-merit gas | 0 | 0 | 0 | 0 | 0 | 0 | 0 | 0 | 0 | 0 | 0 | 0 | 0 | 0 | 0 | 0 | 0 | 0 | 0 | -440 | -440 | -440 | -440 | -440 | -440 | -440 | -440 | -440
CDP19 | NSW | SNW | Flexible gas | 0 | 0 | 0 | 0 | 0 | 0 | 0 | 0 | 0 | 0 | 0 | 0 | 0 | 0 | 0 | 0 | 0 | 0 | 0 | 0 | -185 | -185 | -185 | -185 | -185 | -185 | -185 | -185
CDP19 | NSW | SNW | Hydro | 0 | 0 | 0 | 0 | 0 | 0 | 0 | 0 | 0 | 0 | 0 | 0 | 0 | 0 | 0 | 0 | 0 | 0 | 0 | 0 | 0 | 0 | 0 | 0 | 0 | 0 | 0 | 0
CDP19 | NSW | SNW | Deep storage | 0 | 0 | 0 | 0 | 0 | 0 | 0 | 0 | 0 | 0 | 0 | 0 | 0 | 0 | 0 | 0 | 0 | 0 | 0 | 0 | 0 | 0 | 0 | 0 | 0 | 0 | 0 | 0
CDP19 | NSW | SNW | Medium storage | 0 | 0 | 0 | 0 | 0 | 0 | 0 | 0 | 0 | 0 | 0 | 0 | 0 | 0 | 0 | 0 | 0 | 0 | 0 | 0 | 0 | -723.2267 | -723.2267 | -723.2267 | -723.2267 | -996.7644 | -996.7644 | -996.7644
CDP19 | NSW | SNW | Shallow storage | 0 | 0 | 0 | 0 | 0 | 0 | 0 | 0 | -72.576 | -72.576 | -72.576 | -145.152 | -195.152 | -195.152 | -267.728 | -267.728 | -267.728 | -267.728 | -267.728 | -267.728 | -340.304 | -865.304 | -937.8969 | -1032.2698 | -1205.4105 | -1277.9865 | -1277.9865 | -1277.9865
CDP19 | NSW | SNW | Coordinated CER storage | 0 | 0 | 0 | 0 | 0 | 0 | 0 | 0 | 0 | 0 | 0 | 0 | 0 | 0 | 0 | 0 | 0 | 0 | 0 | 0 | 0 | 0 | 0 | 0 | 0 | 0 | 0 | 0
CDP19 | QLD | NQ | Black coal | 0 | 0 | 0 | 0 | 0 | 0 | 0 | 0 | 0 | 0 | 0 | 0 | 0 | 0 | 0 | 0 | 0 | 0 | 0 | 0 | 0 | 0 | 0 | 0 | 0 | 0 | 0 | 0
CDP19 | QLD | NQ | Mid-merit gas | 0 | 0 | 0 | 0 | 0 | 0 | 0 | 0 | 0 | 0 | 0 | 0 | 0 | 0 | 0 | 0 | 0 | 0 | 0 | 0 | 0 | 0 | -244 | -244 | -244 | -244 | -244 | -244
CDP19 | QLD | NQ | Flexible gas | 0 | 0 | 0 | 0 | 0 | 0 | 0 | 0 | 0 | -292 | -292 | -292 | -292 | -292 | -292 | -292 | -292 | -292 | -292 | -292 | -423.5 | -423.5 | -423.5 | -423.5 | -423.5 | -423.5 | -423.5 | -423.5
CDP19 | QLD | NQ | Hydro | 0 | 0 | 0 | 0 | 0 | 0 | 0 | 0 | 0 | 0 | 0 | 0 | 0 | -86.4 | -86.4 | -86.4 | -86.4 | -86.4 | -156.4 | -156.4 | -156.4 | -156.4 | -156.4 | -156.4 | -156.4 | -156.4 | -156.4 | -156.4
CDP19 | QLD | NQ | Deep storage | 0 | 0 | 0 | 0 | 0 | 0 | 0 | 0 | 0 | 0 | 0 | 0 | 0 | 0 | 0 | 0 | 0 | 0 | 0 | 0 | 0 | 0 | 0 | 0 | 0 | 0 | 0 | 0
CDP19 | QLD | NQ | Medium storage | 0 | 0 | 0 | 0 | 0 | 0 | 0 | 0 | 0 | 0 | 0 | 0 | 0 | 0 | 0 | 0 | 0 | 0 | 0 | 0 | 0 | 0 | 0 | -5.42e-06 | -5.42e-06 | -5.42e-06 | -5.42e-06 | -5.99e-06
CDP19 | QLD | NQ | Shallow storage | 0 | 0 | 0 | 0 | 0 | 0 | 0 | 0 | 0 | 0 | 0 | 0 | 0 | 0 | 0 | 0 | 0 | 0 | 0 | 0 | 0 | 0 | -300 | -300 | -300 | -300 | -300 | -300
CDP19 | QLD | NQ | Coordinated CER storage | 0 | 0 | 0 | 0 | 0 | 0 | 0 | 0 | 0 | 0 | 0 | 0 | 0 | 0 | 0 | 0 | 0 | 0 | 0 | 0 | 0 | 0 | 0 | 0 | 0 | 0 | 0 | 0
CDP19 | QLD | GG | Black coal | 0 | 0 | 0 | -280 | -280 | -840 | -1400 | -1680 | -1680 | -1680 | -1680 | -1680 | -1680 | -1680 | -1680 | -1680 | -1680 | -1680 | -1680 | -1680 | -1680 | -1680 | -1680 | -1680 | -1680 | -1680 | -1680 | -1680
CDP19 | QLD | GG | Mid-merit gas | 0 | 0 | 0 | 0 | 0 | 0 | 0 | 0 | 0 | 0 | 0 | 0 | 0 | 0 | 0 | 0 | 0 | 0 | 0 | 0 | 0 | 0 | 0 | 0 | 0 | 0 | -180 | -180
CDP19 | QLD | GG | Flexible gas | 0 | 0 | 0 | 0 | 0 | 0 | 0 | 0 | 0 | 0 | 0 | 0 | 0 | 0 | 0 | 0 | 0 | 0 | 0 | 0 | 0 | 0 | 0 | 0 | 0 | 0 | 0 | 0
CDP19 | QLD | GG | Hydro | 0 | 0 | 0 | 0 | 0 | 0 | 0 | 0 | 0 | 0 | 0 | 0 | 0 | 0 | 0 | 0 | 0 | 0 | 0 | 0 | 0 | 0 | 0 | 0 | 0 | 0 | 0 | 0
CDP19 | QLD | GG | Deep storage | 0 | 0 | 0 | 0 | 0 | 0 | 0 | 0 | 0 | 0 | 0 | 0 | 0 | 0 | 0 | 0 | 0 | 0 | 0 | 0 | 0 | 0 | 0 | 0 | 0 | 0 | 0 | 0
CDP19 | QLD | GG | Medium storage | 0 | 0 | 0 | 0 | 0 | 0 | 0 | 0 | 0 | 0 | 0 | 0 | 0 | 0 | 0 | 0 | 0 | 0 | 0 | 0 | 0 | 0 | 0 | -3.23e-06 | -3.23e-06 | -3.23e-06 | -3.23e-06 | -2.322e-05
CDP19 | QLD | GG | Shallow storage | 0 | 0 | 0 | 0 | 0 | 0 | 0 | 0 | 0 | 0 | 0 | 0 | 0 | 0 | 0 | 0 | 0 | 0 | 0 | 0 | 0 | -400 | -400 | -400 | -400 | -400 | -400 | -400
CDP19 | QLD | GG | Coordinated CER storage | 0 | 0 | 0 | 0 | 0 | 0 | 0 | 0 | 0 | 0 | 0 | 0 | 0 | 0 | 0 | 0 | 0 | 0 | 0 | 0 | 0 | 0 | 0 | 0 | 0 | 0 | 0 | 0
CDP19 | QLD | CQ | Black coal | 0 | 0 | 0 | -1065 | -1430 | -1430 | -1430 | -1430 | -2160 | -3004 | -3004 | -3004 | -3004 | -3004 | -3004 | -3004 | -3004 | -3004 | -3004 | -3004 | -3004 | -3004 | -3004 | -3004 | -3004 | -3004 | -3004 | -3004
CDP19 | QLD | CQ | Mid-merit gas | 0 | 0 | 0 | 0 | 0 | 0 | 0 | 0 | 0 | 0 | 0 | 0 | 0 | 0 | 0 | 0 | 0 | 0 | 0 | 0 | 0 | 0 | 0 | 0 | 0 | 0 | 0 | 0
CDP19 | QLD | CQ | Flexible gas | 0 | 0 | 0 | 0 | 0 | 0 | 0 | 0 | 0 | 0 | -37 | -37 | -37 | -37 | -37 | -37 | -37 | -37 | -37 | -37 | -37 | -37 | -37 | -37 | -37 | -37 | -37 | -37
CDP19 | QLD | CQ | Hydro | 0 | 0 | 0 | 0 | 0 | 0 | 0 | 0 | 0 | 0 | 0 | 0 | 0 | 0 | 0 | 0 | 0 | 0 | 0 | 0 | 0 | 0 | 0 | 0 | 0 | 0 | 0 | 0
CDP19 | QLD | CQ | Deep storage | 0 | 0 | 0 | 0 | 0 | 0 | 0 | 0 | 0 | 0 | 0 | 0 | 0 | 0 | 0 | 0 | 0 | 0 | 0 | 0 | 0 | 0 | 0 | 0 | 0 | 0 | 0 | 0
CDP19 | QLD | CQ | Medium storage | 0 | 0 | 0 | 0 | 0 | 0 | 0 | 0 | 0 | 0 | 0 | 0 | 0 | 0 | 0 | 0 | 0 | 0 | 0 | 0 | 0 | 0 | 0 | -3.91e-06 | -3.91e-06 | -1.65e-05 | -1.65e-05 | -2.207e-05
CDP19 | QLD | CQ | Shallow storage | 0 | 0 | 0 | 0 | 0 | 0 | 0 | 0 | 0 | 0 | 0 | 0 | 0 | 0 | 0 | 0 | 0 | 0 | -50 | -50 | -50 | -50 | -50 | -200 | -200 | -200 | -200 | -200
CDP19 | QLD | CQ | Coordinated CER storage | 0 | 0 | 0 | 0 | 0 | 0 | 0 | 0 | 0 | 0 | 0 | 0 | 0 | 0 | 0 | 0 | 0 | 0 | 0 | 0 | 0 | 0 | 0 | 0 | 0 | 0 | 0 | 0
CDP19 | QLD | SQ | Black coal | 0 | 0 | 0 | 0 | 0 | 0 | -700 | -700 | -1050 | -1850 | -3446 | -3446 | -3446 | -3446 | -3446 | -3446 | -3446 | -3446 | -3446 | -3446 | -3446 | -3446 | -3446 | -3446 | -3446 | -3446 | -3446 | -3446
CDP19 | QLD | SQ | Mid-merit gas | 0 | 0 | 0 | 0 | 0 | 0 | 0 | 0 | 0 | 0 | 0 | 0 | -385 | -385 | -385 | -529.4 | -529.4 | -529.4 | -529.4 | -529.4 | -529.4 | -1173.9 | -1173.9 | -1173.9 | -1173.9 | -1173.9 | -1173.9 | -1173.9
CDP19 | QLD | SQ | Flexible gas | 0 | 0 | 0 | 0 | 0 | 0 | 0 | 0 | 0 | 0 | -80 | -80 | -80 | -80 | -80 | -80 | -80 | -80 | -80 | -80 | -80 | -80 | -644 | -644 | -644 | -1163 | -1509 | -1509
CDP19 | QLD | SQ | Hydro | 0 | 0 | 0 | 0 | 0 | 0 | 0 | 0 | 0 | 0 | 0 | 0 | 0 | 0 | 0 | 0 | 0 | 0 | 0 | 0 | 0 | 0 | 0 | 0 | 0 | 0 | 0 | 0
CDP19 | QLD | SQ | Deep storage | 0 | 0 | 0 | 0 | 0 | 0 | 0 | 0 | 0 | 0 | 0 | 0 | 0 | 0 | 0 | 0 | 0 | 0 | 0 | 0 | 0 | 0 | 0 | 0 | 0 | 0 | 0 | 0
CDP19 | QLD | SQ | Medium storage | 0 | 0 | 0 | 0 | 0 | 0 | 0 | 0 | 0 | 0 | 0 | 0 | 0 | 0 | 0 | 0 | 0 | 0 | 0 | 0 | 0 | 0 | 0 | -9.44e-06 | -1.025e-05 | -2.9086 | -2.9086 | -2.9086
CDP19 | QLD | SQ | Shallow storage | 0 | 0 | 0 | 0 | 0 | 0 | 0 | 0 | 0 | 0 | 0 | 0 | 0 | 0 | -100 | -100 | -100 | -100 | -100 | -100 | -400 | -650 | -650 | -650 | -904.8 | -904.8 | -904.8 | -1004.8
CDP19 | QLD | SQ | Coordinated CER storage | 0 | 0 | 0 | 0 | 0 | 0 | 0 | 0 | 0 | 0 | 0 | 0 | 0 | 0 | 0 | 0 | 0 | 0 | 0 | 0 | 0 | 0 | 0 | 0 | 0 | 0 | 0 | 0
CDP19 | VIC | VIC | Brown coal | 0 | 0 | 0 | -580 | -2030 | -2030 | -2030 | -2610 | -2610 | -4820 | -4820 | -4820 | -4820 | -4820 | -4820 | -4820 | -4820 | -4820 | -4820 | -4820 | -4820 | -4820 | -4820 | -4820 | -4820 | -4820 | -4820 | -4820
CDP19 | VIC | VIC | Mid-merit gas | 0 | 0 | 0 | 0 | 0 | 0 | 0 | 0 | 0 | 0 | 0 | 0 | 0 | 0 | 0 | -500 | -500 | -500 | -500 | -500 | -500 | -500 | -500 | -500 | -500 | -500 | -500 | -500
CDP19 | VIC | VIC | Flexible gas | 0 | 0 | 0 | 0 | 0 | 0 | 0 | 0 | 0 | -170 | -170 | -170 | -170 | -170 | -170 | -610 | -610 | -610 | -704 | -704 | -704 | -704 | -704 | -1288 | -1288 | -1288 | -1288 | -1288
CDP19 | VIC | VIC | Hydro | 0 | 0 | 0 | 0 | 0 | 0 | 0 | 0 | 0 | 0 | 0 | 0 | 0 | 0 | 0 | 0 | 0 | 0 | 0 | 0 | 0 | 0 | 0 | 0 | 0 | 0 | 0 | 0
CDP19 | VIC | VIC | Deep storage | 0 | 0 | 0 | 0 | 0 | 0 | 0 | 0 | 0 | 0 | 0 | 0 | 0 | 0 | 0 | 0 | 0 | 0 | 0 | 0 | 0 | 0 | 0 | 0 | 0 | 0 | 0 | 0
CDP19 | VIC | VIC | Medium storage | 0 | 0 | 0 | 0 | 0 | 0 | 0 | 0 | 0 | 0 | 0 | 0 | 0 | 0 | 0 | 0 | 0 | 0 | 0 | 0 | 0 | 0 | -350 | -350 | -350 | -350 | -350 | -350
CDP19 | VIC | VIC | Shallow storage | 0 | 0 | 0 | 0 | -7.7 | -17.3 | -17.3 | -17.3 | -17.3 | -69.13 | -69.13 | -69.13 | -69.13 | -75.73 | -80.73 | -80.73 | -80.73 | -380.73 | -380.73 | -530.73 | -730.73 | -1032.04 | -1420.5405 | -2630.9158 | -2630.9158 | -2650.9158 | -3250.9158 | -3250.9158
CDP19 | VIC | VIC | Coordinated CER storage | 0 | 0 | 0 | 0 | 0 | 0 | 0 | 0 | 0 | 0 | 0 | 0 | 0 | 0 | 0 | 0 | 0 | 0 | 0 | 0 | 0 | 0 | 0 | 0 | 0 | 0 | 0 | 0
CDP19 | SA | CSA | Mid-merit gas | 0 | 0 | -980 | -980 | -980 | -980 | -980 | -980 | -980 | -980 | -980 | -980 | -980 | -1509 | -1509 | -1509 | -1509 | -1509 | -1509 | -1509 | -1509 | -1509 | -1509 | -1509 | -1509 | -1509 | -1509 | -1509
CDP19 | SA | CSA | Flexible gas | 0 | 0 | 0 | -73.5 | -73.5 | -73.5 | -319.5 | -319.5 | -559.16 | -559.16 | -559.16 | -559.16 | -559.16 | -559.16 | -559.16 | -559.16 | -559.16 | -559.16 | -559.16 | -559.16 | -897.16 | -1020.36 | -1174.36 | -1174.36 | -1174.36 | -1174.36 | -1211.56 | -1211.56
CDP19 | SA | CSA | Hydro | 0 | 0 | 0 | 0 | 0 | 0 | 0 | 0 | 0 | 0 | 0 | 0 | 0 | 0 | 0 | 0 | 0 | 0 | 0 | 0 | 0 | 0 | 0 | 0 | 0 | 0 | 0 | 0
CDP19 | SA | CSA | Deep storage | 0 | 0 | 0 | 0 | 0 | 0 | 0 | 0 | 0 | 0 | 0 | 0 | 0 | 0 | 0 | 0 | 0 | 0 | 0 | 0 | 0 | 0 | 0 | 0 | 0 | 0 | 0 | 0
CDP19 | SA | CSA | Medium storage | 0 | 0 | 0 | 0 | 0 | 0 | 0 | 0 | 0 | 0 | 0 | 0 | 0 | 0 | 0 | 0 | 0 | 0 | 0 | 0 | 0 | 0 | 0 | -1.819e-05 | -1.958e-05 | -7.934e-05 | -7.934e-05 | -8.376e-05
CDP19 | SA | CSA | Shallow storage | 0 | 0 | 0 | 0 | 0 | -6.02 | -36.02 | -36.02 | -36.02 | -36.02 | -36.02 | -36.02 | -36.02 | -36.02 | -36.02 | -36.02 | -36.02 | -48.02 | -48.02 | -304.74 | -498.72 | -660.72 | -660.72 | -660.72 | -702.22 | -813.22 | -813.22 | -813.22
CDP19 | SA | CSA | Coordinated CER storage | 0 | 0 | 0 | 0 | 0 | 0 | 0 | 0 | 0 | 0 | 0 | 0 | 0 | 0 | 0 | 0 | 0 | 0 | 0 | 0 | 0 | 0 | 0 | 0 | 0 | 0 | 0 | 0
CDP19 | SA | SESA | Mid-merit gas | 0 | 0 | 0 | 0 | 0 | 0 | 0 | 0 | 0 | 0 | 0 | 0 | 0 | 0 | 0 | 0 | 0 | 0 | 0 | 0 | 0 | 0 | 0 | 0 | 0 | 0 | 0 | 0
CDP19 | SA | SESA | Flexible gas | 0 | 0 | 0 | -63 | -63 | -63 | -63 | -63 | -63 | -63 | -63 | -143 | -143 | -143 | -143 | -143 | -143 | -143 | -143 | -143 | -143 | -143 | -143 | -143 | -143 | -143 | -143 | -143
CDP19 | SA | SESA | Hydro | 0 | 0 | 0 | 0 | 0 | 0 | 0 | 0 | 0 | 0 | 0 | 0 | 0 | 0 | 0 | 0 | 0 | 0 | 0 | 0 | 0 | 0 | 0 | 0 | 0 | 0 | 0 | 0
CDP19 | SA | SESA | Deep storage | 0 | 0 | 0 | 0 | 0 | 0 | 0 | 0 | 0 | 0 | 0 | 0 | 0 | 0 | 0 | 0 | 0 | 0 | 0 | 0 | 0 | 0 | 0 | 0 | 0 | 0 | 0 | 0
CDP19 | SA | SESA | Medium storage | 0 | 0 | 0 | 0 | 0 | 0 | 0 | 0 | 0 | 0 | 0 | 0 | 0 | 0 | 0 | 0 | 0 | 0 | 0 | 0 | 0 | 0 | 0 | -1.178e-05 | -1.178e-05 | -4.361e-05 | -4.361e-05 | -4.361e-05
CDP19 | SA | SESA | Shallow storage | 0 | 0 | 0 | 0 | 0 | 0 | 0 | 0 | 0 | 0 | -25 | -25 | -25 | -25 | -25 | -25 | -25 | -25 | -25 | -25 | -25 | -25 | -25 | -25 | -25 | -25 | -25 | -25
CDP19 | SA | SESA | Coordinated CER storage | 0 | 0 | 0 | 0 | 0 | 0 | 0 | 0 | 0 | 0 | 0 | 0 | 0 | 0 | 0 | 0 | 0 | 0 | 0 | 0 | 0 | 0 | 0 | 0 | 0 | 0 | 0 | 0
CDP19 | TAS | TAS | Mid-merit gas | 0 | 0 | 0 | -208 | -208 | -208 | -208 | -208 | -208 | -208 | -208 | -208 | -208 | -208 | -208 | -208 | -208 | -208 | -208 | -208 | -208 | -208 | -208 | -208 | -208 | -208 | -208 | -208
CDP19 | TAS | TAS | Flexible gas | 0 | 0 | 0 | 0 | 0 | 0 | 0 | 0 | 0 | 0 | 0 | 0 | 0 | 0 | 0 | 0 | -120 | -120 | -120 | -120 | -120 | -120 | -120 | -120 | -120 | -120 | -178 | -178
CDP19 | TAS | TAS | Hydro | 0 | 0 | 0 | 0 | 0 | 0 | 0 | 0 | 0 | 0 | 0 | 0 | 0 | 0 | 0 | 0 | 0 | 0 | 0 | 0 | 0 | 0 | 0 | 0 | 0 | 0 | 0 | 0
CDP19 | TAS | TAS | Deep storage | 0 | 0 | 0 | 0 | 0 | 0 | 0 | 0 | 0 | 0 | 0 | 0 | 0 | 0 | 0 | 0 | 0 | 0 | 0 | 0 | 0 | 0 | 0 | 0 | 0 | 0 | 0 | 0
CDP19 | TAS | TAS | Medium storage | 0 | 0 | 0 | 0 | 0 | 0 | 0 | 0 | 0 | 0 | 0 | 0 | 0 | 0 | 0 | 0 | 0 | 0 | 0 | 0 | 0 | 0 | 0 | -5.22e-06 | -5.22e-06 | -1.098e-05 | -1.098e-05 | -1.098e-05
CDP19 | TAS | TAS | Shallow storage | 0 | 0 | 0 | 0 | 0 | 0 | 0 | 0 | 0 | 0 | 0 | 0 | 0 | 0 | 0 | 0 | 0 | 0 | 0 | 0 | 0 | 0 | 0 | 0 | 0 | 0 | 0 | 0
CDP19 | TAS | TAS | Coordinated CER storage | 0 | 0 | 0 | 0 | 0 | 0 | 0 | 0 | 0 | 0 | 0 | 0 | 0 | 0 | 0 | 0 | 0 | 0 | 0 | 0 | 0 | 0 | 0 | 0 | 0 | 0 | -0.14925 | -0.31248
CDP20 | NSW | NNSW | Black coal | 0 | 0 | 0 | 0 | 0 | 0 | 0 | 0 | 0 | 0 | 0 | 0 | 0 | 0 | 0 | 0 | 0 | 0 | 0 | 0 | 0 | 0 | 0 | 0 | 0 | 0 | 0 | 0
CDP20 | NSW | NNSW | Mid-merit gas | 0 | 0 | 0 | 0 | 0 | 0 | 0 | 0 | 0 | 0 | 0 | 0 | 0 | 0 | 0 | 0 | 0 | 0 | 0 | 0 | 0 | 0 | 0 | 0 | 0 | 0 | 0 | 0
CDP20 | NSW | NNSW | Flexible gas | 0 | 0 | 0 | 0 | 0 | 0 | 0 | 0 | 0 | 0 | 0 | 0 | 0 | 0 | 0 | 0 | 0 | 0 | 0 | 0 | 0 | 0 | 0 | 0 | 0 | 0 | 0 | 0
CDP20 | NSW | NNSW | Hydro | 0 | 0 | 0 | 0 | 0 | 0 | 0 | 0 | 0 | 0 | 0 | 0 | 0 | 0 | 0 | 0 | 0 | 0 | 0 | 0 | 0 | 0 | 0 | 0 | 0 | 0 | 0 | 0
CDP20 | NSW | NNSW | Deep storage | 0 | 0 | 0 | 0 | 0 | 0 | 0 | 0 | 0 | 0 | 0 | 0 | 0 | 0 | 0 | 0 | 0 | 0 | 0 | 0 | 0 | 0 | 0 | 0 | 0 | 0 | 0 | 0
CDP20 | NSW | NNSW | Medium storage | 0 | 0 | 0 | 0 | 0 | 0 | 0 | 0 | 0 | 0 | 0 | 0 | 0 | 0 | 0 | 0 | 0 | 0 | 0 | 0 | 0 | 0 | -275 | -275.0001 | -275.0001 | -777.613 | -777.613 | -777.613
CDP20 | NSW | NNSW | Shallow storage | 0 | 0 | 0 | 0 | 0 | 0 | 0 | 0 | 0 | -30 | -30 | -30 | -30 | -30 | -30 | -30 | -30 | -30 | -30 | -30 | -30 | -30 | -430 | -430 | -430 | -430 | -430 | -430
CDP20 | NSW | NNSW | Coordinated CER storage | 0 | 0 | 0 | 0 | 0 | 0 | 0 | 0 | 0 | 0 | 0 | 0 | 0 | 0 | 0 | 0 | 0 | 0 | 0 | 0 | 0 | 0 | 0 | 0 | 0 | 0 | 0 | 0
CDP20 | NSW | CNSW | Black coal | 0 | 0 | 0 | 0 | 0 | -1345 | -2030 | -2715 | -2715 | -2715 | -2715 | -2715 | -3445 | -4135 | -4135 | -4135 | -4135 | -4135 | -4135 | -4135 | -4135 | -4135 | -4135 | -4135 | -4135 | -4135 | -4135 | -4135
CDP20 | NSW | CNSW | Mid-merit gas | 0 | 0 | 0 | 0 | 0 | 0 | 0 | 0 | 0 | 0 | 0 | 0 | 0 | 0 | 0 | 0 | 0 | 0 | 0 | 0 | 0 | 0 | 0 | 0 | 0 | 0 | 0 | 0
CDP20 | NSW | CNSW | Flexible gas | 0 | 0 | 0 | 0 | 0 | 0 | 0 | 0 | 0 | 0 | 0 | 0 | 0 | 0 | 0 | 0 | 0 | 0 | 0 | 0 | 0 | 0 | 0 | 0 | 0 | 0 | 0 | 0
CDP20 | NSW | CNSW | Hydro | 0 | 0 | 0 | 0 | 0 | 0 | 0 | 0 | 0 | 0 | 0 | 0 | 0 | 0 | 0 | 0 | 0 | 0 | 0 | 0 | 0 | 0 | 0 | 0 | 0 | 0 | 0 | 0
CDP20 | NSW | CNSW | Deep storage | 0 | 0 | 0 | 0 | 0 | 0 | 0 | 0 | 0 | 0 | 0 | 0 | 0 | 0 | 0 | 0 | 0 | 0 | 0 | 0 | 0 | 0 | 0 | 0 | 0 | 0 | 0 | 0
CDP20 | NSW | CNSW | Medium storage | 0 | 0 | 0 | 0 | 0 | 0 | -40.02 | -40.02 | -80.04 | -80.04 | -80.04 | -120.06 | -120.06 | -120.06 | -160.08 | -160.08 | -160.08 | -160.08 | -160.08 | -160.08 | -200.1 | -749.1 | -789.12 | -789.12 | -789.12 | -862.2318 | -862.2318 | -862.2318
CDP20 | NSW | CNSW | Shallow storage | 0 | 0 | 0 | 0 | 0 | 0 | 0 | 0 | 0 | 0 | 0 | 0 | 0 | 0 | 0 | 0 | 0 | 0 | 0 | 0 | 0 | -20 | -707.5599 | -1184.9555 | -2515.0375 | -2515.0375 | -2515.0375 | -2515.0375
CDP20 | NSW | CNSW | Coordinated CER storage | 0 | 0 | 0 | 0 | 0 | 0 | 0 | 0 | 0 | 0 | 0 | 0 | 0 | 0 | 0 | 0 | 0 | 0 | 0 | 0 | 0 | 0 | 0 | 0 | 0 | 0 | 0 | 0
CDP20 | NSW | SNSW | Black coal | 0 | 0 | 0 | 0 | 0 | 0 | 0 | 0 | 0 | 0 | 0 | 0 | 0 | 0 | 0 | 0 | 0 | 0 | 0 | 0 | 0 | 0 | 0 | 0 | 0 | 0 | 0 | 0
CDP20 | NSW | SNSW | Mid-merit gas | 0 | 0 | 0 | 0 | 0 | 0 | 0 | 0 | 0 | 0 | 0 | 0 | 0 | 0 | 0 | 0 | 0 | 0 | 0 | 0 | 0 | 0 | 0 | 0 | 0 | 0 | 0 | 0
CDP20 | NSW | SNSW | Flexible gas | 0 | 0 | 0 | 0 | 0 | 0 | 0 | 0 | 0 | 0 | 0 | 0 | 0 | 0 | 0 | 0 | 0 | 0 | 0 | 0 | -692 | -692 | -692 | -692 | -692 | -692 | -692 | -692
CDP20 | NSW | SNSW | Hydro | 0 | 0 | 0 | 0 | 0 | 0 | 0 | 0 | 0 | 0 | 0 | 0 | 0 | 0 | 0 | 0 | 0 | 0 | 0 | 0 | 0 | 0 | 0 | 0 | 0 | 0 | 0 | 0
CDP20 | NSW | SNSW | Deep storage | 0 | 0 | 0 | 0 | 0 | 0 | 0 | 0 | 0 | 0 | 0 | 0 | 0 | 0 | 0 | 0 | 0 | 0 | 0 | 0 | 0 | 0 | 0 | 0 | 0 | 0 | 0 | 0
CDP20 | NSW | SNSW | Medium storage | 0 | 0 | 0 | 0 | 0 | 0 | 0 | 0 | 0 | 0 | 0 | 0 | 0 | 0 | 0 | 0 | 0 | 0 | 0 | 0 | 0 | -50 | -50 | -50 | -50 | -50.0004 | -50.0004 | -50.0004
CDP20 | NSW | SNSW | Shallow storage | 0 | -0.99 | -0.99 | -0.99 | -0.99 | -0.99 | -1.98 | -1.98 | -2.97 | -2.97 | -2.97 | -3.96 | -3.96 | -3.96 | -4.95 | -4.95 | -4.95 | -4.95 | -14.95 | -64.95 | -65.94 | -75.84 | -76.83 | -76.83 | -175.83 | -175.83 | -175.83 | -325.83
CDP20 | NSW | SNSW | Coordinated CER storage | 0 | 0 | 0 | 0 | 0 | 0 | 0 | 0 | 0 | 0 | 0 | 0 | 0 | 0 | 0 | 0 | 0 | 0 | 0 | 0 | 0 | 0 | 0 | 0 | 0 | 0 | 0 | 0
CDP20 | NSW | SNW | Black coal | 0 | -2880 | -2880 | -2880 | -4200 | -4200 | -4200 | -4200 | -4200 | -4200 | -4200 | -4200 | -4200 | -4200 | -4200 | -4200 | -4200 | -4200 | -4200 | -4200 | -4200 | -4200 | -4200 | -4200 | -4200 | -4200 | -4200 | -4200
CDP20 | NSW | SNW | Mid-merit gas | 0 | 0 | 0 | 0 | 0 | 0 | 0 | 0 | 0 | 0 | 0 | 0 | 0 | 0 | 0 | 0 | 0 | 0 | 0 | -440 | -440 | -440 | -440 | -440 | -440 | -440 | -440 | -440
CDP20 | NSW | SNW | Flexible gas | 0 | 0 | 0 | 0 | 0 | 0 | 0 | 0 | 0 | 0 | 0 | 0 | 0 | 0 | 0 | 0 | 0 | 0 | 0 | 0 | -185 | -185 | -185 | -185 | -185 | -185 | -185 | -185
CDP20 | NSW | SNW | Hydro | 0 | 0 | 0 | 0 | 0 | 0 | 0 | 0 | 0 | 0 | 0 | 0 | 0 | 0 | 0 | 0 | 0 | 0 | 0 | 0 | 0 | 0 | 0 | 0 | 0 | 0 | 0 | 0
CDP20 | NSW | SNW | Deep storage | 0 | 0 | 0 | 0 | 0 | 0 | 0 | 0 | 0 | 0 | 0 | 0 | 0 | 0 | 0 | 0 | 0 | 0 | 0 | 0 | 0 | 0 | 0 | 0 | 0 | 0 | 0 | 0
CDP20 | NSW | SNW | Medium storage | 0 | 0 | 0 | 0 | 0 | 0 | 0 | 0 | 0 | 0 | 0 | 0 | 0 | 0 | 0 | 0 | 0 | 0 | 0 | 0 | 0 | -723.1945 | -723.1945 | -723.1945 | -723.1945 | -964.5821 | -964.5821 | -964.5821
CDP20 | NSW | SNW | Shallow storage | 0 | 0 | 0 | 0 | 0 | 0 | 0 | 0 | -72.576 | -72.576 | -72.576 | -145.152 | -195.152 | -195.152 | -267.728 | -267.728 | -267.728 | -267.728 | -267.728 | -267.728 | -340.304 | -865.304 | -937.88 | -937.88 | -937.88 | -1010.456 | -1010.456 | -1010.456
CDP20 | NSW | SNW | Coordinated CER storage | 0 | 0 | 0 | 0 | 0 | 0 | 0 | 0 | 0 | 0 | 0 | 0 | 0 | 0 | 0 | 0 | 0 | 0 | 0 | 0 | 0 | 0 | 0 | 0 | 0 | 0 | 0 | 0
CDP20 | QLD | NQ | Black coal | 0 | 0 | 0 | 0 | 0 | 0 | 0 | 0 | 0 | 0 | 0 | 0 | 0 | 0 | 0 | 0 | 0 | 0 | 0 | 0 | 0 | 0 | 0 | 0 | 0 | 0 | 0 | 0
CDP20 | QLD | NQ | Mid-merit gas | 0 | 0 | 0 | 0 | 0 | 0 | 0 | 0 | 0 | 0 | 0 | 0 | 0 | 0 | 0 | 0 | 0 | 0 | 0 | 0 | 0 | 0 | -244 | -244 | -244 | -244 | -244 | -244
CDP20 | QLD | NQ | Flexible gas | 0 | 0 | 0 | 0 | 0 | 0 | 0 | 0 | 0 | -292 | -292 | -292 | -292 | -292 | -292 | -292 | -292 | -292 | -292 | -292 | -423.5 | -423.5 | -423.5 | -423.5 | -423.5 | -423.5 | -423.5 | -423.5
CDP20 | QLD | NQ | Hydro | 0 | 0 | 0 | 0 | 0 | 0 | 0 | 0 | 0 | 0 | 0 | 0 | 0 | -86.4 | -86.4 | -86.4 | -86.4 | -86.4 | -156.4 | -156.4 | -156.4 | -156.4 | -156.4 | -156.4 | -156.4 | -156.4 | -156.4 | -156.4
CDP20 | QLD | NQ | Deep storage | 0 | 0 | 0 | 0 | 0 | 0 | 0 | 0 | 0 | 0 | 0 | 0 | 0 | 0 | 0 | 0 | 0 | 0 | 0 | 0 | 0 | 0 | 0 | 0 | 0 | 0 | 0 | 0
CDP20 | QLD | NQ | Medium storage | 0 | 0 | 0 | 0 | 0 | 0 | 0 | 0 | 0 | 0 | 0 | 0 | 0 | 0 | 0 | 0 | 0 | 0 | 0 | 0 | 0 | 0 | 0 | -3.36e-06 | -6.05e-06 | -3.074e-05 | -3.074e-05 | -3.38e-05
CDP20 | QLD | NQ | Shallow storage | 0 | 0 | 0 | 0 | 0 | 0 | 0 | 0 | 0 | 0 | 0 | 0 | 0 | 0 | 0 | 0 | 0 | 0 | 0 | 0 | 0 | 0 | -300 | -300 | -300 | -300 | -300 | -300
CDP20 | QLD | NQ | Coordinated CER storage | 0 | 0 | 0 | 0 | 0 | 0 | 0 | 0 | 0 | 0 | 0 | 0 | 0 | 0 | 0 | 0 | 0 | 0 | 0 | 0 | 0 | 0 | 0 | 0 | 0 | 0 | 0 | 0
CDP20 | QLD | GG | Black coal | 0 | 0 | 0 | -280 | -280 | -840 | -1400 | -1680 | -1680 | -1680 | -1680 | -1680 | -1680 | -1680 | -1680 | -1680 | -1680 | -1680 | -1680 | -1680 | -1680 | -1680 | -1680 | -1680 | -1680 | -1680 | -1680 | -1680
CDP20 | QLD | GG | Mid-merit gas | 0 | 0 | 0 | 0 | 0 | 0 | 0 | 0 | 0 | 0 | 0 | 0 | 0 | 0 | 0 | 0 | 0 | 0 | 0 | 0 | 0 | 0 | 0 | 0 | 0 | 0 | -180 | -180
CDP20 | QLD | GG | Flexible gas | 0 | 0 | 0 | 0 | 0 | 0 | 0 | 0 | 0 | 0 | 0 | 0 | 0 | 0 | 0 | 0 | 0 | 0 | 0 | 0 | 0 | 0 | 0 | 0 | 0 | 0 | 0 | 0
CDP20 | QLD | GG | Hydro | 0 | 0 | 0 | 0 | 0 | 0 | 0 | 0 | 0 | 0 | 0 | 0 | 0 | 0 | 0 | 0 | 0 | 0 | 0 | 0 | 0 | 0 | 0 | 0 | 0 | 0 | 0 | 0
CDP20 | QLD | GG | Deep storage | 0 | 0 | 0 | 0 | 0 | 0 | 0 | 0 | 0 | 0 | 0 | 0 | 0 | 0 | 0 | 0 | 0 | 0 | 0 | 0 | 0 | 0 | 0 | 0 | 0 | 0 | 0 | 0
CDP20 | QLD | GG | Medium storage | 0 | 0 | 0 | 0 | 0 | 0 | 0 | 0 | 0 | 0 | 0 | 0 | 0 | 0 | 0 | 0 | 0 | 0 | 0 | 0 | 0 | 0 | 0 | -6.42e-06 | -6.42e-06 | -1.449e-05 | -1.808e-05 | -2.765e-05
CDP20 | QLD | GG | Shallow storage | 0 | 0 | 0 | 0 | 0 | 0 | 0 | 0 | 0 | 0 | 0 | 0 | 0 | 0 | 0 | 0 | 0 | 0 | 0 | 0 | 0 | -400 | -400 | -400 | -400 | -400 | -400 | -400
CDP20 | QLD | GG | Coordinated CER storage | 0 | 0 | 0 | 0 | 0 | 0 | 0 | 0 | 0 | 0 | 0 | 0 | 0 | 0 | 0 | 0 | 0 | 0 | 0 | 0 | 0 | 0 | 0 | 0 | 0 | 0 | 0 | 0
CDP20 | QLD | CQ | Black coal | 0 | 0 | 0 | -1065 | -1430 | -1430 | -1430 | -1430 | -2160 | -3004 | -3004 | -3004 | -3004 | -3004 | -3004 | -3004 | -3004 | -3004 | -3004 | -3004 | -3004 | -3004 | -3004 | -3004 | -3004 | -3004 | -3004 | -3004
CDP20 | QLD | CQ | Mid-merit gas | 0 | 0 | 0 | 0 | 0 | 0 | 0 | 0 | 0 | 0 | 0 | 0 | 0 | 0 | 0 | 0 | 0 | 0 | 0 | 0 | 0 | 0 | 0 | 0 | 0 | 0 | 0 | 0
CDP20 | QLD | CQ | Flexible gas | 0 | 0 | 0 | 0 | 0 | 0 | 0 | 0 | 0 | 0 | -37 | -37 | -37 | -37 | -37 | -37 | -37 | -37 | -37 | -37 | -37 | -37 | -37 | -37 | -37 | -37 | -37 | -37
CDP20 | QLD | CQ | Hydro | 0 | 0 | 0 | 0 | 0 | 0 | 0 | 0 | 0 | 0 | 0 | 0 | 0 | 0 | 0 | 0 | 0 | 0 | 0 | 0 | 0 | 0 | 0 | 0 | 0 | 0 | 0 | 0
CDP20 | QLD | CQ | Deep storage | 0 | 0 | 0 | 0 | 0 | 0 | 0 | 0 | 0 | 0 | 0 | 0 | 0 | 0 | 0 | 0 | 0 | 0 | 0 | 0 | 0 | 0 | 0 | 0 | 0 | 0 | 0 | 0
CDP20 | QLD | CQ | Medium storage | 0 | 0 | 0 | 0 | 0 | 0 | 0 | 0 | 0 | 0 | 0 | 0 | 0 | 0 | 0 | 0 | 0 | 0 | 0 | 0 | 0 | 0 | 0 | -7.75e-06 | -7.75e-06 | -3.318e-05 | -3.318e-05 | -3.677e-05
CDP20 | QLD | CQ | Shallow storage | 0 | 0 | 0 | 0 | 0 | 0 | 0 | 0 | 0 | 0 | 0 | 0 | 0 | 0 | 0 | 0 | 0 | 0 | -50 | -50 | -50 | -50 | -50 | -200 | -200 | -200 | -200 | -200
CDP20 | QLD | CQ | Coordinated CER storage | 0 | 0 | 0 | 0 | 0 | 0 | 0 | 0 | 0 | 0 | 0 | 0 | 0 | 0 | 0 | 0 | 0 | 0 | 0 | 0 | 0 | 0 | 0 | 0 | 0 | 0 | 0 | 0
CDP20 | QLD | SQ | Black coal | 0 | 0 | 0 | 0 | 0 | 0 | -700 | -700 | -1050 | -1850 | -3446 | -3446 | -3446 | -3446 | -3446 | -3446 | -3446 | -3446 | -3446 | -3446 | -3446 | -3446 | -3446 | -3446 | -3446 | -3446 | -3446 | -3446
CDP20 | QLD | SQ | Mid-merit gas | 0 | 0 | 0 | 0 | 0 | 0 | 0 | 0 | 0 | 0 | 0 | 0 | -385 | -385 | -385 | -529.4 | -529.4 | -529.4 | -529.4 | -529.4 | -529.4 | -1173.9 | -1173.9 | -1173.9 | -1173.9 | -1173.9 | -1173.9 | -1173.9
CDP20 | QLD | SQ | Flexible gas | 0 | 0 | 0 | 0 | 0 | 0 | 0 | 0 | 0 | 0 | -80 | -80 | -80 | -80 | -80 | -80 | -80 | -80 | -80 | -80 | -80 | -80 | -644 | -644 | -644 | -1163 | -1509 | -1509
CDP20 | QLD | SQ | Hydro | 0 | 0 | 0 | 0 | 0 | 0 | 0 | 0 | 0 | 0 | 0 | 0 | 0 | 0 | 0 | 0 | 0 | 0 | 0 | 0 | 0 | 0 | 0 | 0 | 0 | 0 | 0 | 0
CDP20 | QLD | SQ | Deep storage | 0 | 0 | 0 | 0 | 0 | 0 | 0 | 0 | 0 | 0 | 0 | 0 | 0 | 0 | 0 | 0 | 0 | 0 | 0 | 0 | 0 | 0 | 0 | 0 | 0 | 0 | 0 | 0
CDP20 | QLD | SQ | Medium storage | 0 | 0 | 0 | 0 | 0 | 0 | 0 | 0 | 0 | 0 | 0 | 0 | 0 | 0 | 0 | 0 | 0 | 0 | 0 | 0 | 0 | 0 | 0 | -1.875e-05 | -3.114e-05 | -2.9085 | -2.9085 | -2.9085
CDP20 | QLD | SQ | Shallow storage | 0 | 0 | 0 | 0 | 0 | 0 | 0 | 0 | 0 | 0 | 0 | 0 | 0 | 0 | -100 | -100 | -100 | -100 | -100 | -100 | -400 | -650 | -650 | -650 | -904.8 | -904.8 | -904.8 | -1004.8
CDP20 | QLD | SQ | Coordinated CER storage | 0 | 0 | 0 | 0 | 0 | 0 | 0 | 0 | 0 | 0 | 0 | 0 | 0 | 0 | 0 | 0 | 0 | 0 | 0 | 0 | 0 | 0 | 0 | 0 | 0 | 0 | 0 | 0
CDP20 | VIC | VIC | Brown coal | 0 | 0 | 0 | -580 | -2030 | -2030 | -2030 | -2610 | -2610 | -4820 | -4820 | -4820 | -4820 | -4820 | -4820 | -4820 | -4820 | -4820 | -4820 | -4820 | -4820 | -4820 | -4820 | -4820 | -4820 | -4820 | -4820 | -4820
CDP20 | VIC | VIC | Mid-merit gas | 0 | 0 | 0 | 0 | 0 | 0 | 0 | 0 | 0 | 0 | 0 | 0 | 0 | 0 | 0 | -500 | -500 | -500 | -500 | -500 | -500 | -500 | -500 | -500 | -500 | -500 | -500 | -500
CDP20 | VIC | VIC | Flexible gas | 0 | 0 | 0 | 0 | 0 | 0 | 0 | 0 | 0 | -170 | -170 | -170 | -170 | -170 | -170 | -610 | -610 | -610 | -704 | -704 | -704 | -704 | -704 | -1288 | -1288 | -1288 | -1288 | -1288
CDP20 | VIC | VIC | Hydro | 0 | 0 | 0 | 0 | 0 | 0 | 0 | 0 | 0 | 0 | 0 | 0 | 0 | 0 | 0 | 0 | 0 | 0 | 0 | 0 | 0 | 0 | 0 | 0 | 0 | 0 | 0 | 0
CDP20 | VIC | VIC | Deep storage | 0 | 0 | 0 | 0 | 0 | 0 | 0 | 0 | 0 | 0 | 0 | 0 | 0 | 0 | 0 | 0 | 0 | 0 | 0 | 0 | 0 | 0 | 0 | 0 | 0 | 0 | 0 | 0
CDP20 | VIC | VIC | Medium storage | 0 | 0 | 0 | 0 | 0 | 0 | 0 | 0 | 0 | 0 | 0 | 0 | 0 | 0 | 0 | 0 | 0 | 0 | 0 | 0 | 0 | 0 | -350 | -350 | -350 | -350.0001 | -350.0001 | -350.0001
CDP20 | VIC | VIC | Shallow storage | 0 | 0 | 0 | 0 | -7.7 | -17.3 | -17.3 | -17.3 | -17.3 | -69.13 | -69.13 | -69.13 | -69.13 | -75.73 | -80.73 | -80.73 | -80.73 | -380.73 | -380.73 | -530.73 | -730.73 | -1032.04 | -1420.5409 | -2630.9159 | -2630.9159 | -2650.9159 | -3250.9159 | -3250.9159
CDP20 | VIC | VIC | Coordinated CER storage | 0 | 0 | 0 | 0 | 0 | 0 | 0 | 0 | 0 | 0 | 0 | 0 | 0 | 0 | 0 | 0 | 0 | 0 | 0 | 0 | 0 | 0 | 0 | 0 | 0 | 0 | 0 | 0
CDP20 | SA | CSA | Mid-merit gas | 0 | 0 | -980 | -980 | -980 | -980 | -980 | -980 | -980 | -980 | -980 | -980 | -980 | -1509 | -1509 | -1509 | -1509 | -1509 | -1509 | -1509 | -1509 | -1509 | -1509 | -1509 | -1509 | -1509 | -1509 | -1509
CDP20 | SA | CSA | Flexible gas | 0 | 0 | 0 | -73.5 | -73.5 | -73.5 | -319.5 | -319.5 | -559.16 | -559.16 | -559.16 | -559.16 | -559.16 | -559.16 | -559.16 | -559.16 | -559.16 | -559.16 | -559.16 | -559.16 | -897.16 | -1020.36 | -1174.36 | -1174.36 | -1174.36 | -1174.36 | -1211.56 | -1211.56
CDP20 | SA | CSA | Hydro | 0 | 0 | 0 | 0 | 0 | 0 | 0 | 0 | 0 | 0 | 0 | 0 | 0 | 0 | 0 | 0 | 0 | 0 | 0 | 0 | 0 | 0 | 0 | 0 | 0 | 0 | 0 | 0
CDP20 | SA | CSA | Deep storage | 0 | 0 | 0 | 0 | 0 | 0 | 0 | 0 | 0 | 0 | 0 | 0 | 0 | 0 | 0 | 0 | 0 | 0 | 0 | 0 | 0 | 0 | 0 | 0 | 0 | 0 | 0 | 0
CDP20 | SA | CSA | Medium storage | 0 | 0 | 0 | 0 | 0 | 0 | 0 | 0 | 0 | 0 | 0 | 0 | 0 | 0 | 0 | 0 | 0 | 0 | 0 | 0 | 0 | 0 | 0 | -3.53e-05 | -4.205e-05 | -0.0001558 | -0.0001558 | -0.00015976
CDP20 | SA | CSA | Shallow storage | 0 | 0 | 0 | 0 | 0 | -6.02 | -36.02 | -36.02 | -36.02 | -36.02 | -36.02 | -36.02 | -36.02 | -36.02 | -36.02 | -36.02 | -36.02 | -48.02 | -48.02 | -304.74 | -498.72 | -660.72 | -660.72 | -660.72 | -702.22 | -813.22 | -813.22 | -813.22
CDP20 | SA | CSA | Coordinated CER storage | 0 | 0 | 0 | 0 | 0 | 0 | 0 | 0 | 0 | 0 | 0 | 0 | 0 | 0 | 0 | 0 | 0 | 0 | 0 | 0 | 0 | 0 | 0 | 0 | 0 | 0 | 0 | 0
CDP20 | SA | SESA | Mid-merit gas | 0 | 0 | 0 | 0 | 0 | 0 | 0 | 0 | 0 | 0 | 0 | 0 | 0 | 0 | 0 | 0 | 0 | 0 | 0 | 0 | 0 | 0 | 0 | 0 | 0 | 0 | 0 | 0
CDP20 | SA | SESA | Flexible gas | 0 | 0 | 0 | -63 | -63 | -63 | -63 | -63 | -63 | -63 | -63 | -143 | -143 | -143 | -143 | -143 | -143 | -143 | -143 | -143 | -143 | -143 | -143 | -143 | -143 | -143 | -143 | -143
CDP20 | SA | SESA | Hydro | 0 | 0 | 0 | 0 | 0 | 0 | 0 | 0 | 0 | 0 | 0 | 0 | 0 | 0 | 0 | 0 | 0 | 0 | 0 | 0 | 0 | 0 | 0 | 0 | 0 | 0 | 0 | 0
CDP20 | SA | SESA | Deep storage | 0 | 0 | 0 | 0 | 0 | 0 | 0 | 0 | 0 | 0 | 0 | 0 | 0 | 0 | 0 | 0 | 0 | 0 | 0 | 0 | 0 | 0 | 0 | 0 | 0 | 0 | 0 | 0
CDP20 | SA | SESA | Medium storage | 0 | 0 | 0 | 0 | 0 | 0 | 0 | 0 | 0 | 0 | 0 | 0 | 0 | 0 | 0 | 0 | 0 | 0 | 0 | 0 | 0 | 0 | 0 | -2.224e-05 | -2.625e-05 | -8.809e-05 | -8.809e-05 | -8.809e-05
CDP20 | SA | SESA | Shallow storage | 0 | 0 | 0 | 0 | 0 | 0 | 0 | 0 | 0 | 0 | -25 | -25 | -25 | -25 | -25 | -25 | -25 | -25 | -25 | -25 | -25 | -25 | -25 | -25 | -25 | -25 | -25 | -25
CDP20 | SA | SESA | Coordinated CER storage | 0 | 0 | 0 | 0 | 0 | 0 | 0 | 0 | 0 | 0 | 0 | 0 | 0 | 0 | 0 | 0 | 0 | 0 | 0 | 0 | 0 | 0 | 0 | 0 | 0 | 0 | 0 | 0
CDP20 | TAS | TAS | Mid-merit gas | 0 | 0 | 0 | -208 | -208 | -208 | -208 | -208 | -208 | -208 | -208 | -208 | -208 | -208 | -208 | -208 | -208 | -208 | -208 | -208 | -208 | -208 | -208 | -208 | -208 | -208 | -208 | -208
CDP20 | TAS | TAS | Flexible gas | 0 | 0 | 0 | 0 | 0 | 0 | 0 | 0 | 0 | 0 | 0 | 0 | 0 | 0 | 0 | 0 | -120 | -120 | -120 | -120 | -120 | -120 | -120 | -120 | -120 | -120 | -178 | -178
CDP20 | TAS | TAS | Hydro | 0 | 0 | 0 | 0 | 0 | 0 | 0 | 0 | 0 | 0 | 0 | 0 | 0 | 0 | 0 | 0 | 0 | 0 | 0 | 0 | 0 | 0 | 0 | 0 | 0 | 0 | 0 | 0
CDP20 | TAS | TAS | Deep storage | 0 | 0 | 0 | 0 | 0 | 0 | 0 | 0 | 0 | 0 | 0 | 0 | 0 | 0 | 0 | 0 | 0 | 0 | 0 | 0 | 0 | 0 | 0 | 0 | 0 | 0 | 0 | 0
CDP20 | TAS | TAS | Medium storage | 0 | 0 | 0 | 0 | 0 | 0 | 0 | 0 | 0 | 0 | 0 | 0 | 0 | 0 | 0 | 0 | 0 | 0 | 0 | 0 | 0 | 0 | 0 | -1.133e-05 | -1.386e-05 | -2.871e-05 | -2.871e-05 | -2.871e-05
CDP20 | TAS | TAS | Shallow storage | 0 | 0 | 0 | 0 | 0 | 0 | 0 | 0 | 0 | 0 | 0 | 0 | 0 | 0 | 0 | 0 | 0 | 0 | 0 | 0 | 0 | 0 | 0 | 0 | 0 | 0 | 0 | 0
CDP20 | TAS | TAS | Coordinated CER storage | 0 | 0 | 0 | 0 | 0 | 0 | 0 | 0 | 0 | 0 | 0 | 0 | 0 | 0 | 0 | 0 | 0 | 0 | 0 | 0 | 0 | 0 | 0 | 0 | 0 | 0 | -0.14925 | -0.31248
CDP21 | NSW | NNSW | Black coal | 0 | 0 | 0 | 0 | 0 | 0 | 0 | 0 | 0 | 0 | 0 | 0 | 0 | 0 | 0 | 0 | 0 | 0 | 0 | 0 | 0 | 0 | 0 | 0 | 0 | 0 | 0 | 0
CDP21 | NSW | NNSW | Mid-merit gas | 0 | 0 | 0 | 0 | 0 | 0 | 0 | 0 | 0 | 0 | 0 | 0 | 0 | 0 | 0 | 0 | 0 | 0 | 0 | 0 | 0 | 0 | 0 | 0 | 0 | 0 | 0 | 0
CDP21 | NSW | NNSW | Flexible gas | 0 | 0 | 0 | 0 | 0 | 0 | 0 | 0 | 0 | 0 | 0 | 0 | 0 | 0 | 0 | 0 | 0 | 0 | 0 | 0 | 0 | 0 | 0 | 0 | 0 | 0 | 0 | 0
CDP21 | NSW | NNSW | Hydro | 0 | 0 | 0 | 0 | 0 | 0 | 0 | 0 | 0 | 0 | 0 | 0 | 0 | 0 | 0 | 0 | 0 | 0 | 0 | 0 | 0 | 0 | 0 | 0 | 0 | 0 | 0 | 0
CDP21 | NSW | NNSW | Deep storage | 0 | 0 | 0 | 0 | 0 | 0 | 0 | 0 | 0 | 0 | 0 | 0 | 0 | 0 | 0 | 0 | 0 | 0 | 0 | 0 | 0 | 0 | 0 | 0 | 0 | 0 | 0 | 0
CDP21 | NSW | NNSW | Medium storage | 0 | 0 | 0 | 0 | 0 | 0 | 0 | 0 | 0 | 0 | 0 | 0 | 0 | 0 | 0 | 0 | 0 | 0 | 0 | 0 | 0 | 0 | -275 | -275.0001 | -275.0001 | -777.6152 | -777.6152 | -777.6152
CDP21 | NSW | NNSW | Shallow storage | 0 | 0 | 0 | 0 | 0 | 0 | 0 | 0 | 0 | -30 | -30 | -30 | -30 | -30 | -30 | -30 | -30 | -30 | -30 | -30 | -30 | -30 | -430 | -430 | -430 | -430 | -430 | -430
CDP21 | NSW | NNSW | Coordinated CER storage | 0 | 0 | 0 | 0 | 0 | 0 | 0 | 0 | 0 | 0 | 0 | 0 | 0 | 0 | 0 | 0 | 0 | 0 | 0 | 0 | 0 | 0 | 0 | 0 | 0 | 0 | 0 | 0
CDP21 | NSW | CNSW | Black coal | 0 | 0 | 0 | 0 | 0 | -1345 | -2030 | -2715 | -2715 | -2715 | -2715 | -2715 | -3445 | -4135 | -4135 | -4135 | -4135 | -4135 | -4135 | -4135 | -4135 | -4135 | -4135 | -4135 | -4135 | -4135 | -4135 | -4135
CDP21 | NSW | CNSW | Mid-merit gas | 0 | 0 | 0 | 0 | 0 | 0 | 0 | 0 | 0 | 0 | 0 | 0 | 0 | 0 | 0 | 0 | 0 | 0 | 0 | 0 | 0 | 0 | 0 | 0 | 0 | 0 | 0 | 0
CDP21 | NSW | CNSW | Flexible gas | 0 | 0 | 0 | 0 | 0 | 0 | 0 | 0 | 0 | 0 | 0 | 0 | 0 | 0 | 0 | 0 | 0 | 0 | 0 | 0 | 0 | 0 | 0 | 0 | 0 | 0 | 0 | 0
CDP21 | NSW | CNSW | Hydro | 0 | 0 | 0 | 0 | 0 | 0 | 0 | 0 | 0 | 0 | 0 | 0 | 0 | 0 | 0 | 0 | 0 | 0 | 0 | 0 | 0 | 0 | 0 | 0 | 0 | 0 | 0 | 0
CDP21 | NSW | CNSW | Deep storage | 0 | 0 | 0 | 0 | 0 | 0 | 0 | 0 | 0 | 0 | 0 | 0 | 0 | 0 | 0 | 0 | 0 | 0 | 0 | 0 | 0 | 0 | 0 | 0 | 0 | 0 | 0 | 0
CDP21 | NSW | CNSW | Medium storage | 0 | 0 | 0 | 0 | 0 | 0 | -40.02 | -40.02 | -80.04 | -80.04 | -80.04 | -120.06 | -120.06 | -120.06 | -160.08 | -160.08 | -160.08 | -160.08 | -160.08 | -160.08 | -200.1 | -749.1 | -789.12 | -789.12 | -789.12 | -862.2318 | -862.2318 | -862.2318
CDP21 | NSW | CNSW | Shallow storage | 0 | 0 | 0 | 0 | 0 | 0 | 0 | 0 | 0 | 0 | 0 | 0 | 0 | 0 | 0 | 0 | 0 | 0 | 0 | 0 | 0 | -20 | -707.5599 | -1184.9555 | -2515.0383 | -2515.0383 | -2515.0383 | -2515.0383
CDP21 | NSW | CNSW | Coordinated CER storage | 0 | 0 | 0 | 0 | 0 | 0 | 0 | 0 | 0 | 0 | 0 | 0 | 0 | 0 | 0 | 0 | 0 | 0 | 0 | 0 | 0 | 0 | 0 | 0 | 0 | 0 | 0 | 0
CDP21 | NSW | SNSW | Black coal | 0 | 0 | 0 | 0 | 0 | 0 | 0 | 0 | 0 | 0 | 0 | 0 | 0 | 0 | 0 | 0 | 0 | 0 | 0 | 0 | 0 | 0 | 0 | 0 | 0 | 0 | 0 | 0
CDP21 | NSW | SNSW | Mid-merit gas | 0 | 0 | 0 | 0 | 0 | 0 | 0 | 0 | 0 | 0 | 0 | 0 | 0 | 0 | 0 | 0 | 0 | 0 | 0 | 0 | 0 | 0 | 0 | 0 | 0 | 0 | 0 | 0
CDP21 | NSW | SNSW | Flexible gas | 0 | 0 | 0 | 0 | 0 | 0 | 0 | 0 | 0 | 0 | 0 | 0 | 0 | 0 | 0 | 0 | 0 | 0 | 0 | 0 | -692 | -692 | -692 | -692 | -692 | -692 | -692 | -692
CDP21 | NSW | SNSW | Hydro | 0 | 0 | 0 | 0 | 0 | 0 | 0 | 0 | 0 | 0 | 0 | 0 | 0 | 0 | 0 | 0 | 0 | 0 | 0 | 0 | 0 | 0 | 0 | 0 | 0 | 0 | 0 | 0
CDP21 | NSW | SNSW | Deep storage | 0 | 0 | 0 | 0 | 0 | 0 | 0 | 0 | 0 | 0 | 0 | 0 | 0 | 0 | 0 | 0 | 0 | 0 | 0 | 0 | 0 | 0 | 0 | 0 | 0 | 0 | 0 | 0
CDP21 | NSW | SNSW | Medium storage | 0 | 0 | 0 | 0 | 0 | 0 | 0 | 0 | 0 | 0 | 0 | 0 | 0 | 0 | 0 | 0 | 0 | 0 | 0 | 0 | 0 | -50 | -50 | -50 | -50 | -50.0003 | -50.0003 | -50.0003
CDP21 | NSW | SNSW | Shallow storage | 0 | -0.99 | -0.99 | -0.99 | -0.99 | -0.99 | -1.98 | -1.98 | -2.97 | -2.97 | -2.97 | -3.96 | -3.96 | -3.96 | -4.95 | -4.95 | -4.95 | -4.95 | -14.95 | -64.95 | -65.94 | -75.84 | -76.83 | -76.83 | -175.83 | -175.83 | -175.83 | -325.83
CDP21 | NSW | SNSW | Coordinated CER storage | 0 | 0 | 0 | 0 | 0 | 0 | 0 | 0 | 0 | 0 | 0 | 0 | 0 | 0 | 0 | 0 | 0 | 0 | 0 | 0 | 0 | 0 | 0 | 0 | 0 | 0 | 0 | 0
CDP21 | NSW | SNW | Black coal | 0 | -2880 | -2880 | -2880 | -4200 | -4200 | -4200 | -4200 | -4200 | -4200 | -4200 | -4200 | -4200 | -4200 | -4200 | -4200 | -4200 | -4200 | -4200 | -4200 | -4200 | -4200 | -4200 | -4200 | -4200 | -4200 | -4200 | -4200
CDP21 | NSW | SNW | Mid-merit gas | 0 | 0 | 0 | 0 | 0 | 0 | 0 | 0 | 0 | 0 | 0 | 0 | 0 | 0 | 0 | 0 | 0 | 0 | 0 | -440 | -440 | -440 | -440 | -440 | -440 | -440 | -440 | -440
CDP21 | NSW | SNW | Flexible gas | 0 | 0 | 0 | 0 | 0 | 0 | 0 | 0 | 0 | 0 | 0 | 0 | 0 | 0 | 0 | 0 | 0 | 0 | 0 | 0 | -185 | -185 | -185 | -185 | -185 | -185 | -185 | -185
CDP21 | NSW | SNW | Hydro | 0 | 0 | 0 | 0 | 0 | 0 | 0 | 0 | 0 | 0 | 0 | 0 | 0 | 0 | 0 | 0 | 0 | 0 | 0 | 0 | 0 | 0 | 0 | 0 | 0 | 0 | 0 | 0
CDP21 | NSW | SNW | Deep storage | 0 | 0 | 0 | 0 | 0 | 0 | 0 | 0 | 0 | 0 | 0 | 0 | 0 | 0 | 0 | 0 | 0 | 0 | 0 | 0 | 0 | 0 | 0 | 0 | 0 | 0 | 0 | 0
CDP21 | NSW | SNW | Medium storage | 0 | 0 | 0 | 0 | 0 | 0 | 0 | 0 | 0 | 0 | 0 | 0 | 0 | 0 | 0 | 0 | 0 | 0 | 0 | 0 | 0 | -723.1945 | -723.1945 | -723.1945 | -723.1945 | -964.584 | -964.584 | -964.584
CDP21 | NSW | SNW | Shallow storage | 0 | 0 | 0 | 0 | 0 | 0 | 0 | 0 | -72.576 | -72.576 | -72.576 | -145.152 | -195.152 | -195.152 | -267.728 | -267.728 | -267.728 | -267.728 | -267.728 | -267.728 | -340.304 | -865.304 | -937.88 | -937.88 | -937.88 | -1010.456 | -1010.456 | -1010.456
CDP21 | NSW | SNW | Coordinated CER storage | 0 | 0 | 0 | 0 | 0 | 0 | 0 | 0 | 0 | 0 | 0 | 0 | 0 | 0 | 0 | 0 | 0 | 0 | 0 | 0 | 0 | 0 | 0 | 0 | 0 | 0 | 0 | 0
CDP21 | QLD | NQ | Black coal | 0 | 0 | 0 | 0 | 0 | 0 | 0 | 0 | 0 | 0 | 0 | 0 | 0 | 0 | 0 | 0 | 0 | 0 | 0 | 0 | 0 | 0 | 0 | 0 | 0 | 0 | 0 | 0
CDP21 | QLD | NQ | Mid-merit gas | 0 | 0 | 0 | 0 | 0 | 0 | 0 | 0 | 0 | 0 | 0 | 0 | 0 | 0 | 0 | 0 | 0 | 0 | 0 | 0 | 0 | 0 | -244 | -244 | -244 | -244 | -244 | -244
CDP21 | QLD | NQ | Flexible gas | 0 | 0 | 0 | 0 | 0 | 0 | 0 | 0 | 0 | -292 | -292 | -292 | -292 | -292 | -292 | -292 | -292 | -292 | -292 | -292 | -423.5 | -423.5 | -423.5 | -423.5 | -423.5 | -423.5 | -423.5 | -423.5
CDP21 | QLD | NQ | Hydro | 0 | 0 | 0 | 0 | 0 | 0 | 0 | 0 | 0 | 0 | 0 | 0 | 0 | -86.4 | -86.4 | -86.4 | -86.4 | -86.4 | -156.4 | -156.4 | -156.4 | -156.4 | -156.4 | -156.4 | -156.4 | -156.4 | -156.4 | -156.4
CDP21 | QLD | NQ | Deep storage | 0 | 0 | 0 | 0 | 0 | 0 | 0 | 0 | 0 | 0 | 0 | 0 | 0 | 0 | 0 | 0 | 0 | 0 | 0 | 0 | 0 | 0 | 0 | 0 | 0 | 0 | 0 | 0
CDP21 | QLD | NQ | Medium storage | 0 | 0 | 0 | 0 | 0 | 0 | 0 | 0 | 0 | 0 | 0 | 0 | 0 | 0 | 0 | 0 | 0 | 0 | 0 | 0 | 0 | 0 | 0 | -1.611e-05 | -1.611e-05 | -1.611e-05 | -1.611e-05 | -1.762e-05
CDP21 | QLD | NQ | Shallow storage | 0 | 0 | 0 | 0 | 0 | 0 | 0 | 0 | 0 | 0 | 0 | 0 | 0 | 0 | 0 | 0 | 0 | 0 | 0 | 0 | 0 | 0 | -300 | -300 | -300 | -300 | -300 | -300
CDP21 | QLD | NQ | Coordinated CER storage | 0 | 0 | 0 | 0 | 0 | 0 | 0 | 0 | 0 | 0 | 0 | 0 | 0 | 0 | 0 | 0 | 0 | 0 | 0 | 0 | 0 | 0 | 0 | 0 | 0 | 0 | 0 | 0
CDP21 | QLD | GG | Black coal | 0 | 0 | 0 | -280 | -280 | -840 | -1400 | -1680 | -1680 | -1680 | -1680 | -1680 | -1680 | -1680 | -1680 | -1680 | -1680 | -1680 | -1680 | -1680 | -1680 | -1680 | -1680 | -1680 | -1680 | -1680 | -1680 | -1680
CDP21 | QLD | GG | Mid-merit gas | 0 | 0 | 0 | 0 | 0 | 0 | 0 | 0 | 0 | 0 | 0 | 0 | 0 | 0 | 0 | 0 | 0 | 0 | 0 | 0 | 0 | 0 | 0 | 0 | 0 | 0 | -180 | -180
CDP21 | QLD | GG | Flexible gas | 0 | 0 | 0 | 0 | 0 | 0 | 0 | 0 | 0 | 0 | 0 | 0 | 0 | 0 | 0 | 0 | 0 | 0 | 0 | 0 | 0 | 0 | 0 | 0 | 0 | 0 | 0 | 0
CDP21 | QLD | GG | Hydro | 0 | 0 | 0 | 0 | 0 | 0 | 0 | 0 | 0 | 0 | 0 | 0 | 0 | 0 | 0 | 0 | 0 | 0 | 0 | 0 | 0 | 0 | 0 | 0 | 0 | 0 | 0 | 0
CDP21 | QLD | GG | Deep storage | 0 | 0 | 0 | 0 | 0 | 0 | 0 | 0 | 0 | 0 | 0 | 0 | 0 | 0 | 0 | 0 | 0 | 0 | 0 | 0 | 0 | 0 | 0 | 0 | 0 | 0 | 0 | 0
CDP21 | QLD | GG | Medium storage | 0 | 0 | 0 | 0 | 0 | 0 | 0 | 0 | 0 | 0 | 0 | 0 | 0 | 0 | 0 | 0 | 0 | 0 | 0 | 0 | 0 | 0 | 0 | -6.42e-06 | -6.42e-06 | -1.449e-05 | -1.808e-05 | -2.215e-05
CDP21 | QLD | GG | Shallow storage | 0 | 0 | 0 | 0 | 0 | 0 | 0 | 0 | 0 | 0 | 0 | 0 | 0 | 0 | 0 | 0 | 0 | 0 | 0 | 0 | 0 | -400 | -400 | -400 | -400 | -400 | -400 | -400
CDP21 | QLD | GG | Coordinated CER storage | 0 | 0 | 0 | 0 | 0 | 0 | 0 | 0 | 0 | 0 | 0 | 0 | 0 | 0 | 0 | 0 | 0 | 0 | 0 | 0 | 0 | 0 | 0 | 0 | 0 | 0 | 0 | 0
CDP21 | QLD | CQ | Black coal | 0 | 0 | 0 | -1065 | -1430 | -1430 | -1430 | -1430 | -2160 | -3004 | -3004 | -3004 | -3004 | -3004 | -3004 | -3004 | -3004 | -3004 | -3004 | -3004 | -3004 | -3004 | -3004 | -3004 | -3004 | -3004 | -3004 | -3004
CDP21 | QLD | CQ | Mid-merit gas | 0 | 0 | 0 | 0 | 0 | 0 | 0 | 0 | 0 | 0 | 0 | 0 | 0 | 0 | 0 | 0 | 0 | 0 | 0 | 0 | 0 | 0 | 0 | 0 | 0 | 0 | 0 | 0
CDP21 | QLD | CQ | Flexible gas | 0 | 0 | 0 | 0 | 0 | 0 | 0 | 0 | 0 | 0 | -37 | -37 | -37 | -37 | -37 | -37 | -37 | -37 | -37 | -37 | -37 | -37 | -37 | -37 | -37 | -37 | -37 | -37
CDP21 | QLD | CQ | Hydro | 0 | 0 | 0 | 0 | 0 | 0 | 0 | 0 | 0 | 0 | 0 | 0 | 0 | 0 | 0 | 0 | 0 | 0 | 0 | 0 | 0 | 0 | 0 | 0 | 0 | 0 | 0 | 0
CDP21 | QLD | CQ | Deep storage | 0 | 0 | 0 | 0 | 0 | 0 | 0 | 0 | 0 | 0 | 0 | 0 | 0 | 0 | 0 | 0 | 0 | 0 | 0 | 0 | 0 | 0 | 0 | 0 | 0 | 0 | 0 | 0
CDP21 | QLD | CQ | Medium storage | 0 | 0 | 0 | 0 | 0 | 0 | 0 | 0 | 0 | 0 | 0 | 0 | 0 | 0 | 0 | 0 | 0 | 0 | 0 | 0 | 0 | 0 | 0 | -7.74e-06 | -7.74e-06 | -3.317e-05 | -3.317e-05 | -3.664e-05
CDP21 | QLD | CQ | Shallow storage | 0 | 0 | 0 | 0 | 0 | 0 | 0 | 0 | 0 | 0 | 0 | 0 | 0 | 0 | 0 | 0 | 0 | 0 | -50 | -50 | -50 | -50 | -50 | -200 | -200 | -200 | -200 | -200
CDP21 | QLD | CQ | Coordinated CER storage | 0 | 0 | 0 | 0 | 0 | 0 | 0 | 0 | 0 | 0 | 0 | 0 | 0 | 0 | 0 | 0 | 0 | 0 | 0 | 0 | 0 | 0 | 0 | 0 | 0 | 0 | 0 | 0
CDP21 | QLD | SQ | Black coal | 0 | 0 | 0 | 0 | 0 | 0 | -700 | -700 | -1050 | -1850 | -3446 | -3446 | -3446 | -3446 | -3446 | -3446 | -3446 | -3446 | -3446 | -3446 | -3446 | -3446 | -3446 | -3446 | -3446 | -3446 | -3446 | -3446
CDP21 | QLD | SQ | Mid-merit gas | 0 | 0 | 0 | 0 | 0 | 0 | 0 | 0 | 0 | 0 | 0 | 0 | -385 | -385 | -385 | -529.4 | -529.4 | -529.4 | -529.4 | -529.4 | -529.4 | -1173.9 | -1173.9 | -1173.9 | -1173.9 | -1173.9 | -1173.9 | -1173.9
CDP21 | QLD | SQ | Flexible gas | 0 | 0 | 0 | 0 | 0 | 0 | 0 | 0 | 0 | 0 | -80 | -80 | -80 | -80 | -80 | -80 | -80 | -80 | -80 | -80 | -80 | -80 | -644 | -644 | -644 | -1163 | -1509 | -1509
CDP21 | QLD | SQ | Hydro | 0 | 0 | 0 | 0 | 0 | 0 | 0 | 0 | 0 | 0 | 0 | 0 | 0 | 0 | 0 | 0 | 0 | 0 | 0 | 0 | 0 | 0 | 0 | 0 | 0 | 0 | 0 | 0
CDP21 | QLD | SQ | Deep storage | 0 | 0 | 0 | 0 | 0 | 0 | 0 | 0 | 0 | 0 | 0 | 0 | 0 | 0 | 0 | 0 | 0 | 0 | 0 | 0 | 0 | 0 | 0 | 0 | 0 | 0 | 0 | 0
CDP21 | QLD | SQ | Medium storage | 0 | 0 | 0 | 0 | 0 | 0 | 0 | 0 | 0 | 0 | 0 | 0 | 0 | 0 | 0 | 0 | 0 | 0 | 0 | 0 | 0 | 0 | 0 | -1.875e-05 | -2.74e-05 | -2.9085 | -2.9085 | -2.9085
CDP21 | QLD | SQ | Shallow storage | 0 | 0 | 0 | 0 | 0 | 0 | 0 | 0 | 0 | 0 | 0 | 0 | 0 | 0 | -100 | -100 | -100 | -100 | -100 | -100 | -400 | -650 | -650 | -650 | -904.8 | -904.8 | -904.8 | -1004.8
CDP21 | QLD | SQ | Coordinated CER storage | 0 | 0 | 0 | 0 | 0 | 0 | 0 | 0 | 0 | 0 | 0 | 0 | 0 | 0 | 0 | 0 | 0 | 0 | 0 | 0 | 0 | 0 | 0 | 0 | 0 | 0 | 0 | 0
CDP21 | VIC | VIC | Brown coal | 0 | 0 | 0 | -580 | -2030 | -2030 | -2030 | -2610 | -2610 | -4820 | -4820 | -4820 | -4820 | -4820 | -4820 | -4820 | -4820 | -4820 | -4820 | -4820 | -4820 | -4820 | -4820 | -4820 | -4820 | -4820 | -4820 | -4820
CDP21 | VIC | VIC | Mid-merit gas | 0 | 0 | 0 | 0 | 0 | 0 | 0 | 0 | 0 | 0 | 0 | 0 | 0 | 0 | 0 | -500 | -500 | -500 | -500 | -500 | -500 | -500 | -500 | -500 | -500 | -500 | -500 | -500
CDP21 | VIC | VIC | Flexible gas | 0 | 0 | 0 | 0 | 0 | 0 | 0 | 0 | 0 | -170 | -170 | -170 | -170 | -170 | -170 | -610 | -610 | -610 | -704 | -704 | -704 | -704 | -704 | -1288 | -1288 | -1288 | -1288 | -1288
CDP21 | VIC | VIC | Hydro | 0 | 0 | 0 | 0 | 0 | 0 | 0 | 0 | 0 | 0 | 0 | 0 | 0 | 0 | 0 | 0 | 0 | 0 | 0 | 0 | 0 | 0 | 0 | 0 | 0 | 0 | 0 | 0
CDP21 | VIC | VIC | Deep storage | 0 | 0 | 0 | 0 | 0 | 0 | 0 | 0 | 0 | 0 | 0 | 0 | 0 | 0 | 0 | 0 | 0 | 0 | 0 | 0 | 0 | 0 | 0 | 0 | 0 | 0 | 0 | 0
CDP21 | VIC | VIC | Medium storage | 0 | 0 | 0 | 0 | 0 | 0 | 0 | 0 | 0 | 0 | 0 | 0 | 0 | 0 | 0 | 0 | 0 | 0 | 0 | 0 | 0 | 0 | -350 | -350 | -350 | -350.0001 | -350.0001 | -350.0001
CDP21 | VIC | VIC | Shallow storage | 0 | 0 | 0 | 0 | -7.7 | -17.3 | -17.3 | -17.3 | -17.3 | -69.13 | -69.13 | -69.13 | -69.13 | -75.73 | -80.73 | -80.73 | -80.73 | -380.73 | -380.73 | -530.73 | -730.73 | -1032.04 | -1420.5409 | -2704.7911 | -2704.7911 | -2724.7911 | -3324.7911 | -3324.7911
CDP21 | VIC | VIC | Coordinated CER storage | 0 | 0 | 0 | 0 | 0 | 0 | 0 | 0 | 0 | 0 | 0 | 0 | 0 | 0 | 0 | 0 | 0 | 0 | 0 | 0 | 0 | 0 | 0 | 0 | 0 | 0 | 0 | 0
CDP21 | SA | CSA | Mid-merit gas | 0 | 0 | -980 | -980 | -980 | -980 | -980 | -980 | -980 | -980 | -980 | -980 | -980 | -1509 | -1509 | -1509 | -1509 | -1509 | -1509 | -1509 | -1509 | -1509 | -1509 | -1509 | -1509 | -1509 | -1509 | -1509
CDP21 | SA | CSA | Flexible gas | 0 | 0 | 0 | -73.5 | -73.5 | -73.5 | -319.5 | -319.5 | -559.16 | -559.16 | -559.16 | -559.16 | -559.16 | -559.16 | -559.16 | -559.16 | -559.16 | -559.16 | -559.16 | -559.16 | -897.16 | -1020.36 | -1174.36 | -1174.36 | -1174.36 | -1174.36 | -1211.56 | -1211.56
CDP21 | SA | CSA | Hydro | 0 | 0 | 0 | 0 | 0 | 0 | 0 | 0 | 0 | 0 | 0 | 0 | 0 | 0 | 0 | 0 | 0 | 0 | 0 | 0 | 0 | 0 | 0 | 0 | 0 | 0 | 0 | 0
CDP21 | SA | CSA | Deep storage | 0 | 0 | 0 | 0 | 0 | 0 | 0 | 0 | 0 | 0 | 0 | 0 | 0 | 0 | 0 | 0 | 0 | 0 | 0 | 0 | 0 | 0 | 0 | 0 | 0 | 0 | 0 | 0
CDP21 | SA | CSA | Medium storage | 0 | 0 | 0 | 0 | 0 | 0 | 0 | 0 | 0 | 0 | 0 | 0 | 0 | 0 | 0 | 0 | 0 | 0 | 0 | 0 | 0 | 0 | 0 | -3.633e-05 | -3.885e-05 | -0.00013737 | -0.00013737 | -0.00014124
CDP21 | SA | CSA | Shallow storage | 0 | 0 | 0 | 0 | 0 | -6.02 | -36.02 | -36.02 | -36.02 | -36.02 | -36.02 | -36.02 | -36.02 | -36.02 | -36.02 | -36.02 | -36.02 | -48.02 | -48.02 | -304.74 | -498.72 | -660.72 | -660.72 | -660.72 | -702.22 | -813.22 | -813.22 | -813.22
CDP21 | SA | CSA | Coordinated CER storage | 0 | 0 | 0 | 0 | 0 | 0 | 0 | 0 | 0 | 0 | 0 | 0 | 0 | 0 | 0 | 0 | 0 | 0 | 0 | 0 | 0 | 0 | 0 | 0 | 0 | 0 | 0 | 0
CDP21 | SA | SESA | Mid-merit gas | 0 | 0 | 0 | 0 | 0 | 0 | 0 | 0 | 0 | 0 | 0 | 0 | 0 | 0 | 0 | 0 | 0 | 0 | 0 | 0 | 0 | 0 | 0 | 0 | 0 | 0 | 0 | 0
CDP21 | SA | SESA | Flexible gas | 0 | 0 | 0 | -63 | -63 | -63 | -63 | -63 | -63 | -63 | -63 | -143 | -143 | -143 | -143 | -143 | -143 | -143 | -143 | -143 | -143 | -143 | -143 | -143 | -143 | -143 | -143 | -143
CDP21 | SA | SESA | Hydro | 0 | 0 | 0 | 0 | 0 | 0 | 0 | 0 | 0 | 0 | 0 | 0 | 0 | 0 | 0 | 0 | 0 | 0 | 0 | 0 | 0 | 0 | 0 | 0 | 0 | 0 | 0 | 0
CDP21 | SA | SESA | Deep storage | 0 | 0 | 0 | 0 | 0 | 0 | 0 | 0 | 0 | 0 | 0 | 0 | 0 | 0 | 0 | 0 | 0 | 0 | 0 | 0 | 0 | 0 | 0 | 0 | 0 | 0 | 0 | 0
CDP21 | SA | SESA | Medium storage | 0 | 0 | 0 | 0 | 0 | 0 | 0 | 0 | 0 | 0 | 0 | 0 | 0 | 0 | 0 | 0 | 0 | 0 | 0 | 0 | 0 | 0 | 0 | -1.478e-05 | -1.55e-05 | -7.066e-05 | -7.066e-05 | -7.066e-05
CDP21 | SA | SESA | Shallow storage | 0 | 0 | 0 | 0 | 0 | 0 | 0 | 0 | 0 | 0 | -25 | -25 | -25 | -25 | -25 | -25 | -25 | -25 | -25 | -25 | -25 | -25 | -25 | -25 | -25 | -25 | -25 | -25
CDP21 | SA | SESA | Coordinated CER storage | 0 | 0 | 0 | 0 | 0 | 0 | 0 | 0 | 0 | 0 | 0 | 0 | 0 | 0 | 0 | 0 | 0 | 0 | 0 | 0 | 0 | 0 | 0 | 0 | 0 | 0 | 0 | 0
CDP21 | TAS | TAS | Mid-merit gas | 0 | 0 | 0 | -208 | -208 | -208 | -208 | -208 | -208 | -208 | -208 | -208 | -208 | -208 | -208 | -208 | -208 | -208 | -208 | -208 | -208 | -208 | -208 | -208 | -208 | -208 | -208 | -208
CDP21 | TAS | TAS | Flexible gas | 0 | 0 | 0 | 0 | 0 | 0 | 0 | 0 | 0 | 0 | 0 | 0 | 0 | 0 | 0 | 0 | -120 | -120 | -120 | -120 | -120 | -120 | -120 | -120 | -120 | -120 | -178 | -178
CDP21 | TAS | TAS | Hydro | 0 | 0 | 0 | 0 | 0 | 0 | 0 | 0 | 0 | 0 | 0 | 0 | 0 | 0 | 0 | 0 | 0 | 0 | 0 | 0 | 0 | 0 | 0 | 0 | 0 | 0 | 0 | 0
CDP21 | TAS | TAS | Deep storage | 0 | 0 | 0 | 0 | 0 | 0 | 0 | 0 | 0 | 0 | 0 | 0 | 0 | 0 | 0 | 0 | 0 | 0 | 0 | 0 | 0 | 0 | 0 | 0 | 0 | 0 | 0 | 0
CDP21 | TAS | TAS | Medium storage | 0 | 0 | 0 | 0 | 0 | 0 | 0 | 0 | 0 | 0 | 0 | 0 | 0 | 0 | 0 | 0 | 0 | 0 | 0 | 0 | 0 | 0 | 0 | -7.68e-06 | -7.76e-06 | -2.26e-05 | -2.26e-05 | -2.404e-05
CDP21 | TAS | TAS | Shallow storage | 0 | 0 | 0 | 0 | 0 | 0 | 0 | 0 | 0 | 0 | 0 | 0 | 0 | 0 | 0 | 0 | 0 | 0 | 0 | 0 | 0 | 0 | 0 | 0 | 0 | 0 | 0 | 0
CDP21 | TAS | TAS | Coordinated CER storage | 0 | 0 | 0 | 0 | 0 | 0 | 0 | 0 | 0 | 0 | 0 | 0 | 0 | 0 | 0 | 0 | 0 | 0 | 0 | 0 | 0 | 0 | 0 | 0 | 0 | 0 | -0.14925 | -0.31248
CDP22 | NSW | NNSW | Black coal | 0 | 0 | 0 | 0 | 0 | 0 | 0 | 0 | 0 | 0 | 0 | 0 | 0 | 0 | 0 | 0 | 0 | 0 | 0 | 0 | 0 | 0 | 0 | 0 | 0 | 0 | 0 | 0
CDP22 | NSW | NNSW | Mid-merit gas | 0 | 0 | 0 | 0 | 0 | 0 | 0 | 0 | 0 | 0 | 0 | 0 | 0 | 0 | 0 | 0 | 0 | 0 | 0 | 0 | 0 | 0 | 0 | 0 | 0 | 0 | 0 | 0
CDP22 | NSW | NNSW | Flexible gas | 0 | 0 | 0 | 0 | 0 | 0 | 0 | 0 | 0 | 0 | 0 | 0 | 0 | 0 | 0 | 0 | 0 | 0 | 0 | 0 | 0 | 0 | 0 | 0 | 0 | 0 | 0 | 0
CDP22 | NSW | NNSW | Hydro | 0 | 0 | 0 | 0 | 0 | 0 | 0 | 0 | 0 | 0 | 0 | 0 | 0 | 0 | 0 | 0 | 0 | 0 | 0 | 0 | 0 | 0 | 0 | 0 | 0 | 0 | 0 | 0
CDP22 | NSW | NNSW | Deep storage | 0 | 0 | 0 | 0 | 0 | 0 | 0 | 0 | 0 | 0 | 0 | 0 | 0 | 0 | 0 | 0 | 0 | 0 | 0 | 0 | 0 | 0 | 0 | 0 | 0 | 0 | 0 | 0
CDP22 | NSW | NNSW | Medium storage | 0 | 0 | 0 | 0 | 0 | 0 | 0 | 0 | 0 | 0 | 0 | 0 | 0 | 0 | 0 | 0 | 0 | 0 | 0 | 0 | 0 | 0 | -275 | -275 | -275 | -778.5546 | -778.5546 | -778.5546
CDP22 | NSW | NNSW | Shallow storage | 0 | 0 | 0 | 0 | 0 | 0 | 0 | 0 | 0 | -30 | -30 | -30 | -30 | -30 | -30 | -30 | -30 | -30 | -30 | -30 | -30 | -30 | -430 | -430 | -430 | -430 | -430 | -430
CDP22 | NSW | NNSW | Coordinated CER storage | 0 | 0 | 0 | 0 | 0 | 0 | 0 | 0 | 0 | 0 | 0 | 0 | 0 | 0 | 0 | 0 | 0 | 0 | 0 | 0 | 0 | 0 | 0 | 0 | 0 | 0 | 0 | 0
CDP22 | NSW | CNSW | Black coal | 0 | 0 | 0 | 0 | 0 | -1345 | -2030 | -2715 | -2715 | -2715 | -2715 | -2715 | -3445 | -4135 | -4135 | -4135 | -4135 | -4135 | -4135 | -4135 | -4135 | -4135 | -4135 | -4135 | -4135 | -4135 | -4135 | -4135
CDP22 | NSW | CNSW | Mid-merit gas | 0 | 0 | 0 | 0 | 0 | 0 | 0 | 0 | 0 | 0 | 0 | 0 | 0 | 0 | 0 | 0 | 0 | 0 | 0 | 0 | 0 | 0 | 0 | 0 | 0 | 0 | 0 | 0
CDP22 | NSW | CNSW | Flexible gas | 0 | 0 | 0 | 0 | 0 | 0 | 0 | 0 | 0 | 0 | 0 | 0 | 0 | 0 | 0 | 0 | 0 | 0 | 0 | 0 | 0 | 0 | 0 | 0 | 0 | 0 | 0 | 0
CDP22 | NSW | CNSW | Hydro | 0 | 0 | 0 | 0 | 0 | 0 | 0 | 0 | 0 | 0 | 0 | 0 | 0 | 0 | 0 | 0 | 0 | 0 | 0 | 0 | 0 | 0 | 0 | 0 | 0 | 0 | 0 | 0
CDP22 | NSW | CNSW | Deep storage | 0 | 0 | 0 | 0 | 0 | 0 | 0 | 0 | 0 | 0 | 0 | 0 | 0 | 0 | 0 | 0 | 0 | 0 | 0 | 0 | 0 | 0 | 0 | 0 | 0 | 0 | 0 | 0
CDP22 | NSW | CNSW | Medium storage | 0 | 0 | 0 | 0 | 0 | 0 | -40.02 | -40.02 | -80.04 | -80.04 | -80.04 | -120.06 | -120.06 | -120.06 | -160.08 | -160.08 | -160.08 | -160.08 | -160.08 | -160.08 | -200.1 | -749.1 | -789.12 | -789.12 | -789.12 | -829.2459 | -829.2459 | -829.2459
CDP22 | NSW | CNSW | Shallow storage | 0 | 0 | 0 | 0 | 0 | 0 | 0 | 0 | 0 | 0 | 0 | 0 | 0 | 0 | 0 | 0 | 0 | 0 | 0 | 0 | 0 | -20 | -707.5629 | -1124.4662 | -2207.6914 | -2207.6914 | -2207.6914 | -2207.6914
CDP22 | NSW | CNSW | Coordinated CER storage | 0 | 0 | 0 | 0 | 0 | 0 | 0 | 0 | 0 | 0 | 0 | 0 | 0 | 0 | 0 | 0 | 0 | 0 | 0 | 0 | 0 | 0 | 0 | 0 | 0 | 0 | 0 | 0
CDP22 | NSW | SNSW | Black coal | 0 | 0 | 0 | 0 | 0 | 0 | 0 | 0 | 0 | 0 | 0 | 0 | 0 | 0 | 0 | 0 | 0 | 0 | 0 | 0 | 0 | 0 | 0 | 0 | 0 | 0 | 0 | 0
CDP22 | NSW | SNSW | Mid-merit gas | 0 | 0 | 0 | 0 | 0 | 0 | 0 | 0 | 0 | 0 | 0 | 0 | 0 | 0 | 0 | 0 | 0 | 0 | 0 | 0 | 0 | 0 | 0 | 0 | 0 | 0 | 0 | 0
CDP22 | NSW | SNSW | Flexible gas | 0 | 0 | 0 | 0 | 0 | 0 | 0 | 0 | 0 | 0 | 0 | 0 | 0 | 0 | 0 | 0 | 0 | 0 | 0 | 0 | -692 | -692 | -692 | -692 | -692 | -692 | -692 | -692
CDP22 | NSW | SNSW | Hydro | 0 | 0 | 0 | 0 | 0 | 0 | 0 | 0 | 0 | 0 | 0 | 0 | 0 | 0 | 0 | 0 | 0 | 0 | 0 | 0 | 0 | 0 | 0 | 0 | 0 | 0 | 0 | 0
CDP22 | NSW | SNSW | Deep storage | 0 | 0 | 0 | 0 | 0 | 0 | 0 | 0 | 0 | 0 | 0 | 0 | 0 | 0 | 0 | 0 | 0 | 0 | 0 | 0 | 0 | 0 | 0 | 0 | 0 | 0 | 0 | 0
CDP22 | NSW | SNSW | Medium storage | 0 | 0 | 0 | 0 | 0 | 0 | 0 | 0 | 0 | 0 | 0 | 0 | 0 | 0 | 0 | 0 | 0 | 0 | 0 | 0 | 0 | -50 | -50 | -50 | -50 | -50.0003 | -50.0003 | -50.0003
CDP22 | NSW | SNSW | Shallow storage | 0 | -0.99 | -0.99 | -0.99 | -0.99 | -0.99 | -1.98 | -1.98 | -2.97 | -2.97 | -2.97 | -3.96 | -3.96 | -3.96 | -4.95 | -4.95 | -4.95 | -4.95 | -14.95 | -64.95 | -65.94 | -75.84 | -76.83 | -76.83 | -175.83 | -175.83 | -175.83 | -325.83
CDP22 | NSW | SNSW | Coordinated CER storage | 0 | 0 | 0 | 0 | 0 | 0 | 0 | 0 | 0 | 0 | 0 | 0 | 0 | 0 | 0 | 0 | 0 | 0 | 0 | 0 | 0 | 0 | 0 | 0 | 0 | 0 | 0 | 0
CDP22 | NSW | SNW | Black coal | 0 | -2880 | -2880 | -2880 | -4200 | -4200 | -4200 | -4200 | -4200 | -4200 | -4200 | -4200 | -4200 | -4200 | -4200 | -4200 | -4200 | -4200 | -4200 | -4200 | -4200 | -4200 | -4200 | -4200 | -4200 | -4200 | -4200 | -4200
CDP22 | NSW | SNW | Mid-merit gas | 0 | 0 | 0 | 0 | 0 | 0 | 0 | 0 | 0 | 0 | 0 | 0 | 0 | 0 | 0 | 0 | 0 | 0 | 0 | -440 | -440 | -440 | -440 | -440 | -440 | -440 | -440 | -440
CDP22 | NSW | SNW | Flexible gas | 0 | 0 | 0 | 0 | 0 | 0 | 0 | 0 | 0 | 0 | 0 | 0 | 0 | 0 | 0 | 0 | 0 | 0 | 0 | 0 | -185 | -185 | -185 | -185 | -185 | -185 | -185 | -185
CDP22 | NSW | SNW | Hydro | 0 | 0 | 0 | 0 | 0 | 0 | 0 | 0 | 0 | 0 | 0 | 0 | 0 | 0 | 0 | 0 | 0 | 0 | 0 | 0 | 0 | 0 | 0 | 0 | 0 | 0 | 0 | 0
CDP22 | NSW | SNW | Deep storage | 0 | 0 | 0 | 0 | 0 | 0 | 0 | 0 | 0 | 0 | 0 | 0 | 0 | 0 | 0 | 0 | 0 | 0 | 0 | 0 | 0 | 0 | 0 | 0 | 0 | 0 | 0 | 0
CDP22 | NSW | SNW | Medium storage | 0 | 0 | 0 | 0 | 0 | 0 | 0 | 0 | 0 | 0 | 0 | 0 | 0 | 0 | 0 | 0 | 0 | 0 | 0 | 0 | 0 | -723.177 | -723.177 | -723.177 | -723.177 | -996.6092 | -996.6092 | -996.6092
CDP22 | NSW | SNW | Shallow storage | 0 | 0 | 0 | 0 | 0 | 0 | 0 | 0 | -72.576 | -72.576 | -72.576 | -145.152 | -195.152 | -195.152 | -267.728 | -267.728 | -267.728 | -267.728 | -267.728 | -267.728 | -340.304 | -865.304 | -937.8949 | -998.3935 | -1245.2501 | -1317.8261 | -1317.8261 | -1317.8261
CDP22 | NSW | SNW | Coordinated CER storage | 0 | 0 | 0 | 0 | 0 | 0 | 0 | 0 | 0 | 0 | 0 | 0 | 0 | 0 | 0 | 0 | 0 | 0 | 0 | 0 | 0 | 0 | 0 | 0 | 0 | 0 | 0 | 0
CDP22 | QLD | NQ | Black coal | 0 | 0 | 0 | 0 | 0 | 0 | 0 | 0 | 0 | 0 | 0 | 0 | 0 | 0 | 0 | 0 | 0 | 0 | 0 | 0 | 0 | 0 | 0 | 0 | 0 | 0 | 0 | 0
CDP22 | QLD | NQ | Mid-merit gas | 0 | 0 | 0 | 0 | 0 | 0 | 0 | 0 | 0 | 0 | 0 | 0 | 0 | 0 | 0 | 0 | 0 | 0 | 0 | 0 | 0 | 0 | -244 | -244 | -244 | -244 | -244 | -244
CDP22 | QLD | NQ | Flexible gas | 0 | 0 | 0 | 0 | 0 | 0 | 0 | 0 | 0 | -292 | -292 | -292 | -292 | -292 | -292 | -292 | -292 | -292 | -292 | -292 | -423.5 | -423.5 | -423.5 | -423.5 | -423.5 | -423.5 | -423.5 | -423.5
CDP22 | QLD | NQ | Hydro | 0 | 0 | 0 | 0 | 0 | 0 | 0 | 0 | 0 | 0 | 0 | 0 | 0 | -86.4 | -86.4 | -86.4 | -86.4 | -86.4 | -156.4 | -156.4 | -156.4 | -156.4 | -156.4 | -156.4 | -156.4 | -156.4 | -156.4 | -156.4
CDP22 | QLD | NQ | Deep storage | 0 | 0 | 0 | 0 | 0 | 0 | 0 | 0 | 0 | 0 | 0 | 0 | 0 | 0 | 0 | 0 | 0 | 0 | 0 | 0 | 0 | 0 | 0 | 0 | 0 | 0 | 0 | 0
CDP22 | QLD | NQ | Medium storage | 0 | 0 | 0 | 0 | 0 | 0 | 0 | 0 | 0 | 0 | 0 | 0 | 0 | 0 | 0 | 0 | 0 | 0 | 0 | 0 | 0 | 0 | 0 | -8.87e-06 | -8.87e-06 | -1.647e-05 | -1.647e-05 | -1.647e-05
CDP22 | QLD | NQ | Shallow storage | 0 | 0 | 0 | 0 | 0 | 0 | 0 | 0 | 0 | 0 | 0 | 0 | 0 | 0 | 0 | 0 | 0 | 0 | 0 | 0 | 0 | 0 | -300 | -300 | -300 | -300 | -300 | -300
CDP22 | QLD | NQ | Coordinated CER storage | 0 | 0 | 0 | 0 | 0 | 0 | 0 | 0 | 0 | 0 | 0 | 0 | 0 | 0 | 0 | 0 | 0 | 0 | 0 | 0 | 0 | 0 | 0 | 0 | 0 | 0 | 0 | 0
CDP22 | QLD | GG | Black coal | 0 | 0 | 0 | -280 | -280 | -840 | -1400 | -1680 | -1680 | -1680 | -1680 | -1680 | -1680 | -1680 | -1680 | -1680 | -1680 | -1680 | -1680 | -1680 | -1680 | -1680 | -1680 | -1680 | -1680 | -1680 | -1680 | -1680
CDP22 | QLD | GG | Mid-merit gas | 0 | 0 | 0 | 0 | 0 | 0 | 0 | 0 | 0 | 0 | 0 | 0 | 0 | 0 | 0 | 0 | 0 | 0 | 0 | 0 | 0 | 0 | 0 | 0 | 0 | 0 | -180 | -180
CDP22 | QLD | GG | Flexible gas | 0 | 0 | 0 | 0 | 0 | 0 | 0 | 0 | 0 | 0 | 0 | 0 | 0 | 0 | 0 | 0 | 0 | 0 | 0 | 0 | 0 | 0 | 0 | 0 | 0 | 0 | 0 | 0
CDP22 | QLD | GG | Hydro | 0 | 0 | 0 | 0 | 0 | 0 | 0 | 0 | 0 | 0 | 0 | 0 | 0 | 0 | 0 | 0 | 0 | 0 | 0 | 0 | 0 | 0 | 0 | 0 | 0 | 0 | 0 | 0
CDP22 | QLD | GG | Deep storage | 0 | 0 | 0 | 0 | 0 | 0 | 0 | 0 | 0 | 0 | 0 | 0 | 0 | 0 | 0 | 0 | 0 | 0 | 0 | 0 | 0 | 0 | 0 | 0 | 0 | 0 | 0 | 0
CDP22 | QLD | GG | Medium storage | 0 | 0 | 0 | 0 | 0 | 0 | 0 | 0 | 0 | 0 | 0 | 0 | 0 | 0 | 0 | 0 | 0 | 0 | 0 | 0 | 0 | 0 | 0 | -3.27e-06 | -3.27e-06 | -7.4e-06 | -9.23e-06 | -1.519e-05
CDP22 | QLD | GG | Shallow storage | 0 | 0 | 0 | 0 | 0 | 0 | 0 | 0 | 0 | 0 | 0 | 0 | 0 | 0 | 0 | 0 | 0 | 0 | 0 | 0 | 0 | -400 | -400 | -400 | -400 | -400 | -400 | -400
CDP22 | QLD | GG | Coordinated CER storage | 0 | 0 | 0 | 0 | 0 | 0 | 0 | 0 | 0 | 0 | 0 | 0 | 0 | 0 | 0 | 0 | 0 | 0 | 0 | 0 | 0 | 0 | 0 | 0 | 0 | 0 | 0 | 0
CDP22 | QLD | CQ | Black coal | 0 | 0 | 0 | -1065 | -1430 | -1430 | -1430 | -1430 | -2160 | -3004 | -3004 | -3004 | -3004 | -3004 | -3004 | -3004 | -3004 | -3004 | -3004 | -3004 | -3004 | -3004 | -3004 | -3004 | -3004 | -3004 | -3004 | -3004
CDP22 | QLD | CQ | Mid-merit gas | 0 | 0 | 0 | 0 | 0 | 0 | 0 | 0 | 0 | 0 | 0 | 0 | 0 | 0 | 0 | 0 | 0 | 0 | 0 | 0 | 0 | 0 | 0 | 0 | 0 | 0 | 0 | 0
CDP22 | QLD | CQ | Flexible gas | 0 | 0 | 0 | 0 | 0 | 0 | 0 | 0 | 0 | 0 | -37 | -37 | -37 | -37 | -37 | -37 | -37 | -37 | -37 | -37 | -37 | -37 | -37 | -37 | -37 | -37 | -37 | -37
CDP22 | QLD | CQ | Hydro | 0 | 0 | 0 | 0 | 0 | 0 | 0 | 0 | 0 | 0 | 0 | 0 | 0 | 0 | 0 | 0 | 0 | 0 | 0 | 0 | 0 | 0 | 0 | 0 | 0 | 0 | 0 | 0
CDP22 | QLD | CQ | Deep storage | 0 | 0 | 0 | 0 | 0 | 0 | 0 | 0 | 0 | 0 | 0 | 0 | 0 | 0 | 0 | 0 | 0 | 0 | 0 | 0 | 0 | 0 | 0 | 0 | 0 | 0 | 0 | 0
CDP22 | QLD | CQ | Medium storage | 0 | 0 | 0 | 0 | 0 | 0 | 0 | 0 | 0 | 0 | 0 | 0 | 0 | 0 | 0 | 0 | 0 | 0 | 0 | 0 | 0 | 0 | 0 | -3.95e-06 | -5.08e-06 | -1.81e-05 | -1.81e-05 | -2.109e-05
CDP22 | QLD | CQ | Shallow storage | 0 | 0 | 0 | 0 | 0 | 0 | 0 | 0 | 0 | 0 | 0 | 0 | 0 | 0 | 0 | 0 | 0 | 0 | -50 | -50 | -50 | -50 | -50 | -200 | -200 | -200 | -200 | -200
CDP22 | QLD | CQ | Coordinated CER storage | 0 | 0 | 0 | 0 | 0 | 0 | 0 | 0 | 0 | 0 | 0 | 0 | 0 | 0 | 0 | 0 | 0 | 0 | 0 | 0 | 0 | 0 | 0 | 0 | 0 | 0 | 0 | 0
CDP22 | QLD | SQ | Black coal | 0 | 0 | 0 | 0 | 0 | 0 | -700 | -700 | -1050 | -1850 | -3446 | -3446 | -3446 | -3446 | -3446 | -3446 | -3446 | -3446 | -3446 | -3446 | -3446 | -3446 | -3446 | -3446 | -3446 | -3446 | -3446 | -3446
CDP22 | QLD | SQ | Mid-merit gas | 0 | 0 | 0 | 0 | 0 | 0 | 0 | 0 | 0 | 0 | 0 | 0 | -385 | -385 | -385 | -529.4 | -529.4 | -529.4 | -529.4 | -529.4 | -529.4 | -1173.9 | -1173.9 | -1173.9 | -1173.9 | -1173.9 | -1173.9 | -1173.9
CDP22 | QLD | SQ | Flexible gas | 0 | 0 | 0 | 0 | 0 | 0 | 0 | 0 | 0 | 0 | -80 | -80 | -80 | -80 | -80 | -80 | -80 | -80 | -80 | -80 | -80 | -80 | -644 | -644 | -644 | -1163 | -1509 | -1509
CDP22 | QLD | SQ | Hydro | 0 | 0 | 0 | 0 | 0 | 0 | 0 | 0 | 0 | 0 | 0 | 0 | 0 | 0 | 0 | 0 | 0 | 0 | 0 | 0 | 0 | 0 | 0 | 0 | 0 | 0 | 0 | 0
CDP22 | QLD | SQ | Deep storage | 0 | 0 | 0 | 0 | 0 | 0 | 0 | 0 | 0 | 0 | 0 | 0 | 0 | 0 | 0 | 0 | 0 | 0 | 0 | 0 | 0 | 0 | 0 | 0 | 0 | 0 | 0 | 0
CDP22 | QLD | SQ | Medium storage | 0 | 0 | 0 | 0 | 0 | 0 | 0 | 0 | 0 | 0 | 0 | 0 | 0 | 0 | 0 | 0 | 0 | 0 | 0 | 0 | 0 | 0 | 0 | -9.55e-06 | -1.573e-05 | -2.9086 | -2.9086 | -2.9086
CDP22 | QLD | SQ | Shallow storage | 0 | 0 | 0 | 0 | 0 | 0 | 0 | 0 | 0 | 0 | 0 | 0 | 0 | 0 | -100 | -100 | -100 | -100 | -100 | -100 | -400 | -650 | -650 | -650 | -904.8 | -904.8 | -904.8 | -1004.8
CDP22 | QLD | SQ | Coordinated CER storage | 0 | 0 | 0 | 0 | 0 | 0 | 0 | 0 | 0 | 0 | 0 | 0 | 0 | 0 | 0 | 0 | 0 | 0 | 0 | 0 | 0 | 0 | 0 | 0 | 0 | 0 | 0 | 0
CDP22 | VIC | VIC | Brown coal | 0 | 0 | 0 | -580 | -2030 | -2030 | -2030 | -2610 | -2610 | -4820 | -4820 | -4820 | -4820 | -4820 | -4820 | -4820 | -4820 | -4820 | -4820 | -4820 | -4820 | -4820 | -4820 | -4820 | -4820 | -4820 | -4820 | -4820
CDP22 | VIC | VIC | Mid-merit gas | 0 | 0 | 0 | 0 | 0 | 0 | 0 | 0 | 0 | 0 | 0 | 0 | 0 | 0 | 0 | -500 | -500 | -500 | -500 | -500 | -500 | -500 | -500 | -500 | -500 | -500 | -500 | -500
CDP22 | VIC | VIC | Flexible gas | 0 | 0 | 0 | 0 | 0 | 0 | 0 | 0 | 0 | -170 | -170 | -170 | -170 | -170 | -170 | -610 | -610 | -610 | -704 | -704 | -704 | -704 | -704 | -1288 | -1288 | -1288 | -1288 | -1288
CDP22 | VIC | VIC | Hydro | 0 | 0 | 0 | 0 | 0 | 0 | 0 | 0 | 0 | 0 | 0 | 0 | 0 | 0 | 0 | 0 | 0 | 0 | 0 | 0 | 0 | 0 | 0 | 0 | 0 | 0 | 0 | 0
CDP22 | VIC | VIC | Deep storage | 0 | 0 | 0 | 0 | 0 | 0 | 0 | 0 | 0 | 0 | 0 | 0 | 0 | 0 | 0 | 0 | 0 | 0 | 0 | 0 | 0 | 0 | 0 | 0 | 0 | 0 | 0 | 0
CDP22 | VIC | VIC | Medium storage | 0 | 0 | 0 | 0 | 0 | 0 | 0 | 0 | 0 | 0 | 0 | 0 | 0 | 0 | 0 | 0 | 0 | 0 | 0 | 0 | 0 | 0 | -350 | -350 | -350 | -350 | -350 | -350
CDP22 | VIC | VIC | Shallow storage | 0 | 0 | 0 | 0 | -7.7 | -17.3 | -17.3 | -17.3 | -17.3 | -69.13 | -69.13 | -69.13 | -69.13 | -75.73 | -80.73 | -80.73 | -80.73 | -380.73 | -380.73 | -530.73 | -730.73 | -1032.04 | -1420.5405 | -2630.9159 | -2630.9159 | -2650.9159 | -3250.9159 | -3250.9159
CDP22 | VIC | VIC | Coordinated CER storage | 0 | 0 | 0 | 0 | 0 | 0 | 0 | 0 | 0 | 0 | 0 | 0 | 0 | 0 | 0 | 0 | 0 | 0 | 0 | 0 | 0 | 0 | 0 | 0 | 0 | 0 | 0 | 0
CDP22 | SA | CSA | Mid-merit gas | 0 | 0 | -980 | -980 | -980 | -980 | -980 | -980 | -980 | -980 | -980 | -980 | -980 | -1509 | -1509 | -1509 | -1509 | -1509 | -1509 | -1509 | -1509 | -1509 | -1509 | -1509 | -1509 | -1509 | -1509 | -1509
CDP22 | SA | CSA | Flexible gas | 0 | 0 | 0 | -73.5 | -73.5 | -73.5 | -319.5 | -319.5 | -559.16 | -559.16 | -559.16 | -559.16 | -559.16 | -559.16 | -559.16 | -559.16 | -559.16 | -559.16 | -559.16 | -559.16 | -897.16 | -1020.36 | -1174.36 | -1174.36 | -1174.36 | -1174.36 | -1211.56 | -1211.56
CDP22 | SA | CSA | Hydro | 0 | 0 | 0 | 0 | 0 | 0 | 0 | 0 | 0 | 0 | 0 | 0 | 0 | 0 | 0 | 0 | 0 | 0 | 0 | 0 | 0 | 0 | 0 | 0 | 0 | 0 | 0 | 0
CDP22 | SA | CSA | Deep storage | 0 | 0 | 0 | 0 | 0 | 0 | 0 | 0 | 0 | 0 | 0 | 0 | 0 | 0 | 0 | 0 | 0 | 0 | 0 | 0 | 0 | 0 | 0 | 0 | 0 | 0 | 0 | 0
CDP22 | SA | CSA | Medium storage | 0 | 0 | 0 | 0 | 0 | 0 | 0 | 0 | 0 | 0 | 0 | 0 | 0 | 0 | 0 | 0 | 0 | 0 | 0 | 0 | 0 | 0 | 0 | -1.843e-05 | -1.972e-05 | -7.786e-05 | -7.786e-05 | -8.097e-05
CDP22 | SA | CSA | Shallow storage | 0 | 0 | 0 | 0 | 0 | -6.02 | -36.02 | -36.02 | -36.02 | -36.02 | -36.02 | -36.02 | -36.02 | -36.02 | -36.02 | -36.02 | -36.02 | -48.02 | -48.02 | -304.74 | -498.72 | -660.72 | -660.72 | -660.72 | -702.22 | -813.22 | -813.22 | -813.22
CDP22 | SA | CSA | Coordinated CER storage | 0 | 0 | 0 | 0 | 0 | 0 | 0 | 0 | 0 | 0 | 0 | 0 | 0 | 0 | 0 | 0 | 0 | 0 | 0 | 0 | 0 | 0 | 0 | 0 | 0 | 0 | 0 | 0
CDP22 | SA | SESA | Mid-merit gas | 0 | 0 | 0 | 0 | 0 | 0 | 0 | 0 | 0 | 0 | 0 | 0 | 0 | 0 | 0 | 0 | 0 | 0 | 0 | 0 | 0 | 0 | 0 | 0 | 0 | 0 | 0 | 0
CDP22 | SA | SESA | Flexible gas | 0 | 0 | 0 | -63 | -63 | -63 | -63 | -63 | -63 | -63 | -63 | -143 | -143 | -143 | -143 | -143 | -143 | -143 | -143 | -143 | -143 | -143 | -143 | -143 | -143 | -143 | -143 | -143
CDP22 | SA | SESA | Hydro | 0 | 0 | 0 | 0 | 0 | 0 | 0 | 0 | 0 | 0 | 0 | 0 | 0 | 0 | 0 | 0 | 0 | 0 | 0 | 0 | 0 | 0 | 0 | 0 | 0 | 0 | 0 | 0
CDP22 | SA | SESA | Deep storage | 0 | 0 | 0 | 0 | 0 | 0 | 0 | 0 | 0 | 0 | 0 | 0 | 0 | 0 | 0 | 0 | 0 | 0 | 0 | 0 | 0 | 0 | 0 | 0 | 0 | 0 | 0 | 0
CDP22 | SA | SESA | Medium storage | 0 | 0 | 0 | 0 | 0 | 0 | 0 | 0 | 0 | 0 | 0 | 0 | 0 | 0 | 0 | 0 | 0 | 0 | 0 | 0 | 0 | 0 | 0 | -1.191e-05 | -1.191e-05 | -4.456e-05 | -4.456e-05 | -4.456e-05
CDP22 | SA | SESA | Shallow storage | 0 | 0 | 0 | 0 | 0 | 0 | 0 | 0 | 0 | 0 | -25 | -25 | -25 | -25 | -25 | -25 | -25 | -25 | -25 | -25 | -25 | -25 | -25 | -25 | -25 | -25 | -25 | -25
CDP22 | SA | SESA | Coordinated CER storage | 0 | 0 | 0 | 0 | 0 | 0 | 0 | 0 | 0 | 0 | 0 | 0 | 0 | 0 | 0 | 0 | 0 | 0 | 0 | 0 | 0 | 0 | 0 | 0 | 0 | 0 | 0 | 0
CDP22 | TAS | TAS | Mid-merit gas | 0 | 0 | 0 | -208 | -208 | -208 | -208 | -208 | -208 | -208 | -208 | -208 | -208 | -208 | -208 | -208 | -208 | -208 | -208 | -208 | -208 | -208 | -208 | -208 | -208 | -208 | -208 | -208
CDP22 | TAS | TAS | Flexible gas | 0 | 0 | 0 | 0 | 0 | 0 | 0 | 0 | 0 | 0 | 0 | 0 | 0 | 0 | 0 | 0 | -120 | -120 | -120 | -120 | -120 | -120 | -120 | -120 | -120 | -120 | -178 | -178
CDP22 | TAS | TAS | Hydro | 0 | 0 | 0 | 0 | 0 | 0 | 0 | 0 | 0 | 0 | 0 | 0 | 0 | 0 | 0 | 0 | 0 | 0 | 0 | 0 | 0 | 0 | 0 | 0 | 0 | 0 | 0 | 0
CDP22 | TAS | TAS | Deep storage | 0 | 0 | 0 | 0 | 0 | 0 | 0 | 0 | 0 | 0 | 0 | 0 | 0 | 0 | 0 | 0 | 0 | 0 | 0 | 0 | 0 | 0 | 0 | 0 | 0 | 0 | 0 | 0
CDP22 | TAS | TAS | Medium storage | 0 | 0 | 0 | 0 | 0 | 0 | 0 | 0 | 0 | 0 | 0 | 0 | 0 | 0 | 0 | 0 | 0 | 0 | 0 | 0 | 0 | 0 | 0 | -7.25e-06 | -7.25e-06 | -1.487e-05 | -1.487e-05 | -1.487e-05
CDP22 | TAS | TAS | Shallow storage | 0 | 0 | 0 | 0 | 0 | 0 | 0 | 0 | 0 | 0 | 0 | 0 | 0 | 0 | 0 | 0 | 0 | 0 | 0 | 0 | 0 | 0 | 0 | 0 | 0 | 0 | 0 | 0
CDP22 | TAS | TAS | Coordinated CER storage | 0 | 0 | 0 | 0 | 0 | 0 | 0 | 0 | 0 | 0 | 0 | 0 | 0 | 0 | 0 | 0 | 0 | 0 | 0 | 0 | 0 | 0 | 0 | 0 | 0 | 0 | -0.14925 | -0.31248
CDP23 | NSW | NNSW | Black coal | 0 | 0 | 0 | 0 | 0 | 0 | 0 | 0 | 0 | 0 | 0 | 0 | 0 | 0 | 0 | 0 | 0 | 0 | 0 | 0 | 0 | 0 | 0 | 0 | 0 | 0 | 0 | 0
CDP23 | NSW | NNSW | Mid-merit gas | 0 | 0 | 0 | 0 | 0 | 0 | 0 | 0 | 0 | 0 | 0 | 0 | 0 | 0 | 0 | 0 | 0 | 0 | 0 | 0 | 0 | 0 | 0 | 0 | 0 | 0 | 0 | 0
CDP23 | NSW | NNSW | Flexible gas | 0 | 0 | 0 | 0 | 0 | 0 | 0 | 0 | 0 | 0 | 0 | 0 | 0 | 0 | 0 | 0 | 0 | 0 | 0 | 0 | 0 | 0 | 0 | 0 | 0 | 0 | 0 | 0
CDP23 | NSW | NNSW | Hydro | 0 | 0 | 0 | 0 | 0 | 0 | 0 | 0 | 0 | 0 | 0 | 0 | 0 | 0 | 0 | 0 | 0 | 0 | 0 | 0 | 0 | 0 | 0 | 0 | 0 | 0 | 0 | 0
CDP23 | NSW | NNSW | Deep storage | 0 | 0 | 0 | 0 | 0 | 0 | 0 | 0 | 0 | 0 | 0 | 0 | 0 | 0 | 0 | 0 | 0 | 0 | 0 | 0 | 0 | 0 | 0 | 0 | 0 | 0 | 0 | 0
CDP23 | NSW | NNSW | Medium storage | 0 | 0 | 0 | 0 | 0 | 0 | 0 | 0 | 0 | 0 | 0 | 0 | 0 | 0 | 0 | 0 | 0 | 0 | 0 | 0 | 0 | 0 | -275 | -275 | -275 | -778.5551 | -778.5551 | -778.5551
CDP23 | NSW | NNSW | Shallow storage | 0 | 0 | 0 | 0 | 0 | 0 | 0 | 0 | 0 | -30 | -30 | -30 | -30 | -30 | -30 | -30 | -30 | -30 | -30 | -30 | -30 | -30 | -430 | -430 | -430 | -430 | -430 | -430
CDP23 | NSW | NNSW | Coordinated CER storage | 0 | 0 | 0 | 0 | 0 | 0 | 0 | 0 | 0 | 0 | 0 | 0 | 0 | 0 | 0 | 0 | 0 | 0 | 0 | 0 | 0 | 0 | 0 | 0 | 0 | 0 | 0 | 0
CDP23 | NSW | CNSW | Black coal | 0 | 0 | 0 | 0 | 0 | -1345 | -2030 | -2715 | -2715 | -2715 | -2715 | -2715 | -3445 | -4135 | -4135 | -4135 | -4135 | -4135 | -4135 | -4135 | -4135 | -4135 | -4135 | -4135 | -4135 | -4135 | -4135 | -4135
CDP23 | NSW | CNSW | Mid-merit gas | 0 | 0 | 0 | 0 | 0 | 0 | 0 | 0 | 0 | 0 | 0 | 0 | 0 | 0 | 0 | 0 | 0 | 0 | 0 | 0 | 0 | 0 | 0 | 0 | 0 | 0 | 0 | 0
CDP23 | NSW | CNSW | Flexible gas | 0 | 0 | 0 | 0 | 0 | 0 | 0 | 0 | 0 | 0 | 0 | 0 | 0 | 0 | 0 | 0 | 0 | 0 | 0 | 0 | 0 | 0 | 0 | 0 | 0 | 0 | 0 | 0
CDP23 | NSW | CNSW | Hydro | 0 | 0 | 0 | 0 | 0 | 0 | 0 | 0 | 0 | 0 | 0 | 0 | 0 | 0 | 0 | 0 | 0 | 0 | 0 | 0 | 0 | 0 | 0 | 0 | 0 | 0 | 0 | 0
CDP23 | NSW | CNSW | Deep storage | 0 | 0 | 0 | 0 | 0 | 0 | 0 | 0 | 0 | 0 | 0 | 0 | 0 | 0 | 0 | 0 | 0 | 0 | 0 | 0 | 0 | 0 | 0 | 0 | 0 | 0 | 0 | 0
CDP23 | NSW | CNSW | Medium storage | 0 | 0 | 0 | 0 | 0 | 0 | -40.02 | -40.02 | -80.04 | -80.04 | -80.04 | -120.06 | -120.06 | -120.06 | -160.08 | -160.08 | -160.08 | -160.08 | -160.08 | -160.08 | -200.1 | -749.1 | -789.12 | -789.12 | -789.12 | -829.2459 | -829.2459 | -829.2459
CDP23 | NSW | CNSW | Shallow storage | 0 | 0 | 0 | 0 | 0 | 0 | 0 | 0 | 0 | 0 | 0 | 0 | 0 | 0 | 0 | 0 | 0 | 0 | 0 | 0 | 0 | -20 | -707.5629 | -1124.4662 | -2207.6914 | -2207.6914 | -2207.6914 | -2207.6914
CDP23 | NSW | CNSW | Coordinated CER storage | 0 | 0 | 0 | 0 | 0 | 0 | 0 | 0 | 0 | 0 | 0 | 0 | 0 | 0 | 0 | 0 | 0 | 0 | 0 | 0 | 0 | 0 | 0 | 0 | 0 | 0 | 0 | 0
CDP23 | NSW | SNSW | Black coal | 0 | 0 | 0 | 0 | 0 | 0 | 0 | 0 | 0 | 0 | 0 | 0 | 0 | 0 | 0 | 0 | 0 | 0 | 0 | 0 | 0 | 0 | 0 | 0 | 0 | 0 | 0 | 0
CDP23 | NSW | SNSW | Mid-merit gas | 0 | 0 | 0 | 0 | 0 | 0 | 0 | 0 | 0 | 0 | 0 | 0 | 0 | 0 | 0 | 0 | 0 | 0 | 0 | 0 | 0 | 0 | 0 | 0 | 0 | 0 | 0 | 0
CDP23 | NSW | SNSW | Flexible gas | 0 | 0 | 0 | 0 | 0 | 0 | 0 | 0 | 0 | 0 | 0 | 0 | 0 | 0 | 0 | 0 | 0 | 0 | 0 | 0 | -692 | -692 | -692 | -692 | -692 | -692 | -692 | -692
CDP23 | NSW | SNSW | Hydro | 0 | 0 | 0 | 0 | 0 | 0 | 0 | 0 | 0 | 0 | 0 | 0 | 0 | 0 | 0 | 0 | 0 | 0 | 0 | 0 | 0 | 0 | 0 | 0 | 0 | 0 | 0 | 0
CDP23 | NSW | SNSW | Deep storage | 0 | 0 | 0 | 0 | 0 | 0 | 0 | 0 | 0 | 0 | 0 | 0 | 0 | 0 | 0 | 0 | 0 | 0 | 0 | 0 | 0 | 0 | 0 | 0 | 0 | 0 | 0 | 0
CDP23 | NSW | SNSW | Medium storage | 0 | 0 | 0 | 0 | 0 | 0 | 0 | 0 | 0 | 0 | 0 | 0 | 0 | 0 | 0 | 0 | 0 | 0 | 0 | 0 | 0 | -50 | -50 | -50 | -50 | -50.0002 | -50.0002 | -50.0002
CDP23 | NSW | SNSW | Shallow storage | 0 | -0.99 | -0.99 | -0.99 | -0.99 | -0.99 | -1.98 | -1.98 | -2.97 | -2.97 | -2.97 | -3.96 | -3.96 | -3.96 | -4.95 | -4.95 | -4.95 | -4.95 | -14.95 | -64.95 | -65.94 | -75.84 | -76.83 | -76.83 | -175.83 | -175.83 | -175.83 | -325.83
CDP23 | NSW | SNSW | Coordinated CER storage | 0 | 0 | 0 | 0 | 0 | 0 | 0 | 0 | 0 | 0 | 0 | 0 | 0 | 0 | 0 | 0 | 0 | 0 | 0 | 0 | 0 | 0 | 0 | 0 | 0 | 0 | 0 | 0
CDP23 | NSW | SNW | Black coal | 0 | -2880 | -2880 | -2880 | -4200 | -4200 | -4200 | -4200 | -4200 | -4200 | -4200 | -4200 | -4200 | -4200 | -4200 | -4200 | -4200 | -4200 | -4200 | -4200 | -4200 | -4200 | -4200 | -4200 | -4200 | -4200 | -4200 | -4200
CDP23 | NSW | SNW | Mid-merit gas | 0 | 0 | 0 | 0 | 0 | 0 | 0 | 0 | 0 | 0 | 0 | 0 | 0 | 0 | 0 | 0 | 0 | 0 | 0 | -440 | -440 | -440 | -440 | -440 | -440 | -440 | -440 | -440
CDP23 | NSW | SNW | Flexible gas | 0 | 0 | 0 | 0 | 0 | 0 | 0 | 0 | 0 | 0 | 0 | 0 | 0 | 0 | 0 | 0 | 0 | 0 | 0 | 0 | -185 | -185 | -185 | -185 | -185 | -185 | -185 | -185
CDP23 | NSW | SNW | Hydro | 0 | 0 | 0 | 0 | 0 | 0 | 0 | 0 | 0 | 0 | 0 | 0 | 0 | 0 | 0 | 0 | 0 | 0 | 0 | 0 | 0 | 0 | 0 | 0 | 0 | 0 | 0 | 0
CDP23 | NSW | SNW | Deep storage | 0 | 0 | 0 | 0 | 0 | 0 | 0 | 0 | 0 | 0 | 0 | 0 | 0 | 0 | 0 | 0 | 0 | 0 | 0 | 0 | 0 | 0 | 0 | 0 | 0 | 0 | 0 | 0
CDP23 | NSW | SNW | Medium storage | 0 | 0 | 0 | 0 | 0 | 0 | 0 | 0 | 0 | 0 | 0 | 0 | 0 | 0 | 0 | 0 | 0 | 0 | 0 | 0 | 0 | -723.177 | -723.177 | -723.177 | -723.177 | -996.6094 | -996.6094 | -996.6094
CDP23 | NSW | SNW | Shallow storage | 0 | 0 | 0 | 0 | 0 | 0 | 0 | 0 | -72.576 | -72.576 | -72.576 | -145.152 | -195.152 | -195.152 | -267.728 | -267.728 | -267.728 | -267.728 | -267.728 | -267.728 | -340.304 | -865.304 | -937.8949 | -998.3935 | -1245.2501 | -1317.8261 | -1317.8261 | -1317.8261
CDP23 | NSW | SNW | Coordinated CER storage | 0 | 0 | 0 | 0 | 0 | 0 | 0 | 0 | 0 | 0 | 0 | 0 | 0 | 0 | 0 | 0 | 0 | 0 | 0 | 0 | 0 | 0 | 0 | 0 | 0 | 0 | 0 | 0
CDP23 | QLD | NQ | Black coal | 0 | 0 | 0 | 0 | 0 | 0 | 0 | 0 | 0 | 0 | 0 | 0 | 0 | 0 | 0 | 0 | 0 | 0 | 0 | 0 | 0 | 0 | 0 | 0 | 0 | 0 | 0 | 0
CDP23 | QLD | NQ | Mid-merit gas | 0 | 0 | 0 | 0 | 0 | 0 | 0 | 0 | 0 | 0 | 0 | 0 | 0 | 0 | 0 | 0 | 0 | 0 | 0 | 0 | 0 | 0 | -244 | -244 | -244 | -244 | -244 | -244
CDP23 | QLD | NQ | Flexible gas | 0 | 0 | 0 | 0 | 0 | 0 | 0 | 0 | 0 | -292 | -292 | -292 | -292 | -292 | -292 | -292 | -292 | -292 | -292 | -292 | -423.5 | -423.5 | -423.5 | -423.5 | -423.5 | -423.5 | -423.5 | -423.5
CDP23 | QLD | NQ | Hydro | 0 | 0 | 0 | 0 | 0 | 0 | 0 | 0 | 0 | 0 | 0 | 0 | 0 | -86.4 | -86.4 | -86.4 | -86.4 | -86.4 | -156.4 | -156.4 | -156.4 | -156.4 | -156.4 | -156.4 | -156.4 | -156.4 | -156.4 | -156.4
CDP23 | QLD | NQ | Deep storage | 0 | 0 | 0 | 0 | 0 | 0 | 0 | 0 | 0 | 0 | 0 | 0 | 0 | 0 | 0 | 0 | 0 | 0 | 0 | 0 | 0 | 0 | 0 | 0 | 0 | 0 | 0 | 0
CDP23 | QLD | NQ | Medium storage | 0 | 0 | 0 | 0 | 0 | 0 | 0 | 0 | 0 | 0 | 0 | 0 | 0 | 0 | 0 | 0 | 0 | 0 | 0 | 0 | 0 | 0 | 0 | -8.87e-06 | -8.87e-06 | -1.365e-05 | -1.365e-05 | -1.365e-05
CDP23 | QLD | NQ | Shallow storage | 0 | 0 | 0 | 0 | 0 | 0 | 0 | 0 | 0 | 0 | 0 | 0 | 0 | 0 | 0 | 0 | 0 | 0 | 0 | 0 | 0 | 0 | -300 | -300 | -300 | -300 | -300 | -300
CDP23 | QLD | NQ | Coordinated CER storage | 0 | 0 | 0 | 0 | 0 | 0 | 0 | 0 | 0 | 0 | 0 | 0 | 0 | 0 | 0 | 0 | 0 | 0 | 0 | 0 | 0 | 0 | 0 | 0 | 0 | 0 | 0 | 0
CDP23 | QLD | GG | Black coal | 0 | 0 | 0 | -280 | -280 | -840 | -1400 | -1680 | -1680 | -1680 | -1680 | -1680 | -1680 | -1680 | -1680 | -1680 | -1680 | -1680 | -1680 | -1680 | -1680 | -1680 | -1680 | -1680 | -1680 | -1680 | -1680 | -1680
CDP23 | QLD | GG | Mid-merit gas | 0 | 0 | 0 | 0 | 0 | 0 | 0 | 0 | 0 | 0 | 0 | 0 | 0 | 0 | 0 | 0 | 0 | 0 | 0 | 0 | 0 | 0 | 0 | 0 | 0 | 0 | -180 | -180
CDP23 | QLD | GG | Flexible gas | 0 | 0 | 0 | 0 | 0 | 0 | 0 | 0 | 0 | 0 | 0 | 0 | 0 | 0 | 0 | 0 | 0 | 0 | 0 | 0 | 0 | 0 | 0 | 0 | 0 | 0 | 0 | 0
CDP23 | QLD | GG | Hydro | 0 | 0 | 0 | 0 | 0 | 0 | 0 | 0 | 0 | 0 | 0 | 0 | 0 | 0 | 0 | 0 | 0 | 0 | 0 | 0 | 0 | 0 | 0 | 0 | 0 | 0 | 0 | 0
CDP23 | QLD | GG | Deep storage | 0 | 0 | 0 | 0 | 0 | 0 | 0 | 0 | 0 | 0 | 0 | 0 | 0 | 0 | 0 | 0 | 0 | 0 | 0 | 0 | 0 | 0 | 0 | 0 | 0 | 0 | 0 | 0
CDP23 | QLD | GG | Medium storage | 0 | 0 | 0 | 0 | 0 | 0 | 0 | 0 | 0 | 0 | 0 | 0 | 0 | 0 | 0 | 0 | 0 | 0 | 0 | 0 | 0 | 0 | 0 | -3.27e-06 | -3.27e-06 | -7.4e-06 | -9.22e-06 | -1.681e-05
CDP23 | QLD | GG | Shallow storage | 0 | 0 | 0 | 0 | 0 | 0 | 0 | 0 | 0 | 0 | 0 | 0 | 0 | 0 | 0 | 0 | 0 | 0 | 0 | 0 | 0 | -400 | -400 | -400 | -400 | -400 | -400 | -400
CDP23 | QLD | GG | Coordinated CER storage | 0 | 0 | 0 | 0 | 0 | 0 | 0 | 0 | 0 | 0 | 0 | 0 | 0 | 0 | 0 | 0 | 0 | 0 | 0 | 0 | 0 | 0 | 0 | 0 | 0 | 0 | 0 | 0
CDP23 | QLD | CQ | Black coal | 0 | 0 | 0 | -1065 | -1430 | -1430 | -1430 | -1430 | -2160 | -3004 | -3004 | -3004 | -3004 | -3004 | -3004 | -3004 | -3004 | -3004 | -3004 | -3004 | -3004 | -3004 | -3004 | -3004 | -3004 | -3004 | -3004 | -3004
CDP23 | QLD | CQ | Mid-merit gas | 0 | 0 | 0 | 0 | 0 | 0 | 0 | 0 | 0 | 0 | 0 | 0 | 0 | 0 | 0 | 0 | 0 | 0 | 0 | 0 | 0 | 0 | 0 | 0 | 0 | 0 | 0 | 0
CDP23 | QLD | CQ | Flexible gas | 0 | 0 | 0 | 0 | 0 | 0 | 0 | 0 | 0 | 0 | -37 | -37 | -37 | -37 | -37 | -37 | -37 | -37 | -37 | -37 | -37 | -37 | -37 | -37 | -37 | -37 | -37 | -37
CDP23 | QLD | CQ | Hydro | 0 | 0 | 0 | 0 | 0 | 0 | 0 | 0 | 0 | 0 | 0 | 0 | 0 | 0 | 0 | 0 | 0 | 0 | 0 | 0 | 0 | 0 | 0 | 0 | 0 | 0 | 0 | 0
CDP23 | QLD | CQ | Deep storage | 0 | 0 | 0 | 0 | 0 | 0 | 0 | 0 | 0 | 0 | 0 | 0 | 0 | 0 | 0 | 0 | 0 | 0 | 0 | 0 | 0 | 0 | 0 | 0 | 0 | 0 | 0 | 0
CDP23 | QLD | CQ | Medium storage | 0 | 0 | 0 | 0 | 0 | 0 | 0 | 0 | 0 | 0 | 0 | 0 | 0 | 0 | 0 | 0 | 0 | 0 | 0 | 0 | 0 | 0 | 0 | -3.95e-06 | -5.08e-06 | -1.81e-05 | -1.81e-05 | -2.153e-05
CDP23 | QLD | CQ | Shallow storage | 0 | 0 | 0 | 0 | 0 | 0 | 0 | 0 | 0 | 0 | 0 | 0 | 0 | 0 | 0 | 0 | 0 | 0 | -50 | -50 | -50 | -50 | -50 | -200 | -200 | -200 | -200 | -200
CDP23 | QLD | CQ | Coordinated CER storage | 0 | 0 | 0 | 0 | 0 | 0 | 0 | 0 | 0 | 0 | 0 | 0 | 0 | 0 | 0 | 0 | 0 | 0 | 0 | 0 | 0 | 0 | 0 | 0 | 0 | 0 | 0 | 0
CDP23 | QLD | SQ | Black coal | 0 | 0 | 0 | 0 | 0 | 0 | -700 | -700 | -1050 | -1850 | -3446 | -3446 | -3446 | -3446 | -3446 | -3446 | -3446 | -3446 | -3446 | -3446 | -3446 | -3446 | -3446 | -3446 | -3446 | -3446 | -3446 | -3446
CDP23 | QLD | SQ | Mid-merit gas | 0 | 0 | 0 | 0 | 0 | 0 | 0 | 0 | 0 | 0 | 0 | 0 | -385 | -385 | -385 | -529.4 | -529.4 | -529.4 | -529.4 | -529.4 | -529.4 | -1173.9 | -1173.9 | -1173.9 | -1173.9 | -1173.9 | -1173.9 | -1173.9
CDP23 | QLD | SQ | Flexible gas | 0 | 0 | 0 | 0 | 0 | 0 | 0 | 0 | 0 | 0 | -80 | -80 | -80 | -80 | -80 | -80 | -80 | -80 | -80 | -80 | -80 | -80 | -644 | -644 | -644 | -1163 | -1509 | -1509
CDP23 | QLD | SQ | Hydro | 0 | 0 | 0 | 0 | 0 | 0 | 0 | 0 | 0 | 0 | 0 | 0 | 0 | 0 | 0 | 0 | 0 | 0 | 0 | 0 | 0 | 0 | 0 | 0 | 0 | 0 | 0 | 0
CDP23 | QLD | SQ | Deep storage | 0 | 0 | 0 | 0 | 0 | 0 | 0 | 0 | 0 | 0 | 0 | 0 | 0 | 0 | 0 | 0 | 0 | 0 | 0 | 0 | 0 | 0 | 0 | 0 | 0 | 0 | 0 | 0
CDP23 | QLD | SQ | Medium storage | 0 | 0 | 0 | 0 | 0 | 0 | 0 | 0 | 0 | 0 | 0 | 0 | 0 | 0 | 0 | 0 | 0 | 0 | 0 | 0 | 0 | 0 | 0 | -9.55e-06 | -9.55e-06 | -2.9085 | -2.9085 | -2.9085
CDP23 | QLD | SQ | Shallow storage | 0 | 0 | 0 | 0 | 0 | 0 | 0 | 0 | 0 | 0 | 0 | 0 | 0 | 0 | -100 | -100 | -100 | -100 | -100 | -100 | -400 | -650 | -650 | -650 | -904.8 | -904.8 | -904.8 | -1004.8
CDP23 | QLD | SQ | Coordinated CER storage | 0 | 0 | 0 | 0 | 0 | 0 | 0 | 0 | 0 | 0 | 0 | 0 | 0 | 0 | 0 | 0 | 0 | 0 | 0 | 0 | 0 | 0 | 0 | 0 | 0 | 0 | 0 | 0
CDP23 | VIC | VIC | Brown coal | 0 | 0 | 0 | -580 | -2030 | -2030 | -2030 | -2610 | -2610 | -4820 | -4820 | -4820 | -4820 | -4820 | -4820 | -4820 | -4820 | -4820 | -4820 | -4820 | -4820 | -4820 | -4820 | -4820 | -4820 | -4820 | -4820 | -4820
CDP23 | VIC | VIC | Mid-merit gas | 0 | 0 | 0 | 0 | 0 | 0 | 0 | 0 | 0 | 0 | 0 | 0 | 0 | 0 | 0 | -500 | -500 | -500 | -500 | -500 | -500 | -500 | -500 | -500 | -500 | -500 | -500 | -500
CDP23 | VIC | VIC | Flexible gas | 0 | 0 | 0 | 0 | 0 | 0 | 0 | 0 | 0 | -170 | -170 | -170 | -170 | -170 | -170 | -610 | -610 | -610 | -704 | -704 | -704 | -704 | -704 | -1288 | -1288 | -1288 | -1288 | -1288
CDP23 | VIC | VIC | Hydro | 0 | 0 | 0 | 0 | 0 | 0 | 0 | 0 | 0 | 0 | 0 | 0 | 0 | 0 | 0 | 0 | 0 | 0 | 0 | 0 | 0 | 0 | 0 | 0 | 0 | 0 | 0 | 0
CDP23 | VIC | VIC | Deep storage | 0 | 0 | 0 | 0 | 0 | 0 | 0 | 0 | 0 | 0 | 0 | 0 | 0 | 0 | 0 | 0 | 0 | 0 | 0 | 0 | 0 | 0 | 0 | 0 | 0 | 0 | 0 | 0
CDP23 | VIC | VIC | Medium storage | 0 | 0 | 0 | 0 | 0 | 0 | 0 | 0 | 0 | 0 | 0 | 0 | 0 | 0 | 0 | 0 | 0 | 0 | 0 | 0 | 0 | 0 | -350 | -350 | -350 | -350 | -350 | -350
CDP23 | VIC | VIC | Shallow storage | 0 | 0 | 0 | 0 | -7.7 | -17.3 | -17.3 | -17.3 | -17.3 | -69.13 | -69.13 | -69.13 | -69.13 | -75.73 | -80.73 | -80.73 | -80.73 | -380.73 | -380.73 | -530.73 | -730.73 | -1032.04 | -1420.5405 | -2720.54 | -2720.54 | -2740.54 | -3340.54 | -3340.54
CDP23 | VIC | VIC | Coordinated CER storage | 0 | 0 | 0 | 0 | 0 | 0 | 0 | 0 | 0 | 0 | 0 | 0 | 0 | 0 | 0 | 0 | 0 | 0 | 0 | 0 | 0 | 0 | 0 | 0 | 0 | 0 | 0 | 0
CDP23 | SA | CSA | Mid-merit gas | 0 | 0 | -980 | -980 | -980 | -980 | -980 | -980 | -980 | -980 | -980 | -980 | -980 | -1509 | -1509 | -1509 | -1509 | -1509 | -1509 | -1509 | -1509 | -1509 | -1509 | -1509 | -1509 | -1509 | -1509 | -1509
CDP23 | SA | CSA | Flexible gas | 0 | 0 | 0 | -73.5 | -73.5 | -73.5 | -319.5 | -319.5 | -559.16 | -559.16 | -559.16 | -559.16 | -559.16 | -559.16 | -559.16 | -559.16 | -559.16 | -559.16 | -559.16 | -559.16 | -897.16 | -1020.36 | -1174.36 | -1174.36 | -1174.36 | -1174.36 | -1211.56 | -1211.56
CDP23 | SA | CSA | Hydro | 0 | 0 | 0 | 0 | 0 | 0 | 0 | 0 | 0 | 0 | 0 | 0 | 0 | 0 | 0 | 0 | 0 | 0 | 0 | 0 | 0 | 0 | 0 | 0 | 0 | 0 | 0 | 0
CDP23 | SA | CSA | Deep storage | 0 | 0 | 0 | 0 | 0 | 0 | 0 | 0 | 0 | 0 | 0 | 0 | 0 | 0 | 0 | 0 | 0 | 0 | 0 | 0 | 0 | 0 | 0 | 0 | 0 | 0 | 0 | 0
CDP23 | SA | CSA | Medium storage | 0 | 0 | 0 | 0 | 0 | 0 | 0 | 0 | 0 | 0 | 0 | 0 | 0 | 0 | 0 | 0 | 0 | 0 | 0 | 0 | 0 | 0 | 0 | -1.843e-05 | -1.973e-05 | -5.956e-05 | -5.956e-05 | -6.408e-05
CDP23 | SA | CSA | Shallow storage | 0 | 0 | 0 | 0 | 0 | -6.02 | -36.02 | -36.02 | -36.02 | -36.02 | -36.02 | -36.02 | -36.02 | -36.02 | -36.02 | -36.02 | -36.02 | -48.02 | -48.02 | -304.74 | -498.72 | -660.72 | -660.72 | -660.72 | -702.22 | -813.22 | -813.22 | -813.22
CDP23 | SA | CSA | Coordinated CER storage | 0 | 0 | 0 | 0 | 0 | 0 | 0 | 0 | 0 | 0 | 0 | 0 | 0 | 0 | 0 | 0 | 0 | 0 | 0 | 0 | 0 | 0 | 0 | 0 | 0 | 0 | 0 | 0
CDP23 | SA | SESA | Mid-merit gas | 0 | 0 | 0 | 0 | 0 | 0 | 0 | 0 | 0 | 0 | 0 | 0 | 0 | 0 | 0 | 0 | 0 | 0 | 0 | 0 | 0 | 0 | 0 | 0 | 0 | 0 | 0 | 0
CDP23 | SA | SESA | Flexible gas | 0 | 0 | 0 | -63 | -63 | -63 | -63 | -63 | -63 | -63 | -63 | -143 | -143 | -143 | -143 | -143 | -143 | -143 | -143 | -143 | -143 | -143 | -143 | -143 | -143 | -143 | -143 | -143
CDP23 | SA | SESA | Hydro | 0 | 0 | 0 | 0 | 0 | 0 | 0 | 0 | 0 | 0 | 0 | 0 | 0 | 0 | 0 | 0 | 0 | 0 | 0 | 0 | 0 | 0 | 0 | 0 | 0 | 0 | 0 | 0
CDP23 | SA | SESA | Deep storage | 0 | 0 | 0 | 0 | 0 | 0 | 0 | 0 | 0 | 0 | 0 | 0 | 0 | 0 | 0 | 0 | 0 | 0 | 0 | 0 | 0 | 0 | 0 | 0 | 0 | 0 | 0 | 0
CDP23 | SA | SESA | Medium storage | 0 | 0 | 0 | 0 | 0 | 0 | 0 | 0 | 0 | 0 | 0 | 0 | 0 | 0 | 0 | 0 | 0 | 0 | 0 | 0 | 0 | 0 | 0 | -9.66e-06 | -1.006e-05 | -3.298e-05 | -3.298e-05 | -3.298e-05
CDP23 | SA | SESA | Shallow storage | 0 | 0 | 0 | 0 | 0 | 0 | 0 | 0 | 0 | 0 | -25 | -25 | -25 | -25 | -25 | -25 | -25 | -25 | -25 | -25 | -25 | -25 | -25 | -25 | -25 | -25 | -25 | -25
CDP23 | SA | SESA | Coordinated CER storage | 0 | 0 | 0 | 0 | 0 | 0 | 0 | 0 | 0 | 0 | 0 | 0 | 0 | 0 | 0 | 0 | 0 | 0 | 0 | 0 | 0 | 0 | 0 | 0 | 0 | 0 | 0 | 0
CDP23 | TAS | TAS | Mid-merit gas | 0 | 0 | 0 | -208 | -208 | -208 | -208 | -208 | -208 | -208 | -208 | -208 | -208 | -208 | -208 | -208 | -208 | -208 | -208 | -208 | -208 | -208 | -208 | -208 | -208 | -208 | -208 | -208
CDP23 | TAS | TAS | Flexible gas | 0 | 0 | 0 | 0 | 0 | 0 | 0 | 0 | 0 | 0 | 0 | 0 | 0 | 0 | 0 | 0 | -120 | -120 | -120 | -120 | -120 | -120 | -120 | -120 | -120 | -120 | -178 | -178
CDP23 | TAS | TAS | Hydro | 0 | 0 | 0 | 0 | 0 | 0 | 0 | 0 | 0 | 0 | 0 | 0 | 0 | 0 | 0 | 0 | 0 | 0 | 0 | 0 | 0 | 0 | 0 | 0 | 0 | 0 | 0 | 0
CDP23 | TAS | TAS | Deep storage | 0 | 0 | 0 | 0 | 0 | 0 | 0 | 0 | 0 | 0 | 0 | 0 | 0 | 0 | 0 | 0 | 0 | 0 | 0 | 0 | 0 | 0 | 0 | 0 | 0 | 0 | 0 | 0
CDP23 | TAS | TAS | Medium storage | 0 | 0 | 0 | 0 | 0 | 0 | 0 | 0 | 0 | 0 | 0 | 0 | 0 | 0 | 0 | 0 | 0 | 0 | 0 | 0 | 0 | 0 | 0 | -7.25e-06 | -9.33e-06 | -1.696e-05 | -1.696e-05 | -1.696e-05
CDP23 | TAS | TAS | Shallow storage | 0 | 0 | 0 | 0 | 0 | 0 | 0 | 0 | 0 | 0 | 0 | 0 | 0 | 0 | 0 | 0 | 0 | 0 | 0 | 0 | 0 | 0 | 0 | 0 | 0 | 0 | 0 | 0
CDP23 | TAS | TAS | Coordinated CER storage | 0 | 0 | 0 | 0 | 0 | 0 | 0 | 0 | 0 | 0 | 0 | 0 | 0 | 0 | 0 | 0 | 0 | 0 | 0 | 0 | 0 | 0 | 0 | 0 | 0 | 0 | -0.14925 | -0.31248
CDP24 | NSW | NNSW | Black coal | 0 | 0 | 0 | 0 | 0 | 0 | 0 | 0 | 0 | 0 | 0 | 0 | 0 | 0 | 0 | 0 | 0 | 0 | 0 | 0 | 0 | 0 | 0 | 0 | 0 | 0 | 0 | 0
CDP24 | NSW | NNSW | Mid-merit gas | 0 | 0 | 0 | 0 | 0 | 0 | 0 | 0 | 0 | 0 | 0 | 0 | 0 | 0 | 0 | 0 | 0 | 0 | 0 | 0 | 0 | 0 | 0 | 0 | 0 | 0 | 0 | 0
CDP24 | NSW | NNSW | Flexible gas | 0 | 0 | 0 | 0 | 0 | 0 | 0 | 0 | 0 | 0 | 0 | 0 | 0 | 0 | 0 | 0 | 0 | 0 | 0 | 0 | 0 | 0 | 0 | 0 | 0 | 0 | 0 | 0
CDP24 | NSW | NNSW | Hydro | 0 | 0 | 0 | 0 | 0 | 0 | 0 | 0 | 0 | 0 | 0 | 0 | 0 | 0 | 0 | 0 | 0 | 0 | 0 | 0 | 0 | 0 | 0 | 0 | 0 | 0 | 0 | 0
CDP24 | NSW | NNSW | Deep storage | 0 | 0 | 0 | 0 | 0 | 0 | 0 | 0 | 0 | 0 | 0 | 0 | 0 | 0 | 0 | 0 | 0 | 0 | 0 | 0 | 0 | 0 | 0 | 0 | 0 | 0 | 0 | 0
CDP24 | NSW | NNSW | Medium storage | 0 | 0 | 0 | 0 | 0 | 0 | 0 | 0 | 0 | 0 | 0 | 0 | 0 | 0 | 0 | 0 | 0 | 0 | 0 | 0 | 0 | 0 | -275 | -275.0001 | -275.0001 | -778.5694 | -778.5694 | -778.5694
CDP24 | NSW | NNSW | Shallow storage | 0 | 0 | 0 | 0 | 0 | 0 | 0 | 0 | 0 | -30 | -30 | -30 | -30 | -30 | -30 | -30 | -30 | -30 | -30 | -30 | -30 | -30 | -430 | -430 | -430 | -430 | -430 | -430
CDP24 | NSW | NNSW | Coordinated CER storage | 0 | 0 | 0 | 0 | 0 | 0 | 0 | 0 | 0 | 0 | 0 | 0 | 0 | 0 | 0 | 0 | 0 | 0 | 0 | 0 | 0 | 0 | 0 | 0 | 0 | 0 | 0 | 0
CDP24 | NSW | CNSW | Black coal | 0 | 0 | 0 | 0 | 0 | -1345 | -2030 | -2715 | -2715 | -2715 | -2715 | -2715 | -3445 | -4135 | -4135 | -4135 | -4135 | -4135 | -4135 | -4135 | -4135 | -4135 | -4135 | -4135 | -4135 | -4135 | -4135 | -4135
CDP24 | NSW | CNSW | Mid-merit gas | 0 | 0 | 0 | 0 | 0 | 0 | 0 | 0 | 0 | 0 | 0 | 0 | 0 | 0 | 0 | 0 | 0 | 0 | 0 | 0 | 0 | 0 | 0 | 0 | 0 | 0 | 0 | 0
CDP24 | NSW | CNSW | Flexible gas | 0 | 0 | 0 | 0 | 0 | 0 | 0 | 0 | 0 | 0 | 0 | 0 | 0 | 0 | 0 | 0 | 0 | 0 | 0 | 0 | 0 | 0 | 0 | 0 | 0 | 0 | 0 | 0
CDP24 | NSW | CNSW | Hydro | 0 | 0 | 0 | 0 | 0 | 0 | 0 | 0 | 0 | 0 | 0 | 0 | 0 | 0 | 0 | 0 | 0 | 0 | 0 | 0 | 0 | 0 | 0 | 0 | 0 | 0 | 0 | 0
CDP24 | NSW | CNSW | Deep storage | 0 | 0 | 0 | 0 | 0 | 0 | 0 | 0 | 0 | 0 | 0 | 0 | 0 | 0 | 0 | 0 | 0 | 0 | 0 | 0 | 0 | 0 | 0 | 0 | 0 | 0 | 0 | 0
CDP24 | NSW | CNSW | Medium storage | 0 | 0 | 0 | 0 | 0 | 0 | -40.02 | -40.02 | -80.04 | -80.04 | -80.04 | -120.06 | -120.06 | -120.06 | -160.08 | -160.08 | -160.08 | -160.08 | -160.08 | -160.08 | -200.1 | -749.1 | -789.12 | -789.12 | -789.12 | -829.2812 | -829.2812 | -829.2812
CDP24 | NSW | CNSW | Shallow storage | 0 | 0 | 0 | 0 | 0 | 0 | 0 | 0 | 0 | 0 | 0 | 0 | 0 | 0 | 0 | 0 | 0 | 0 | 0 | 0 | 0 | -20 | -707.5489 | -1124.4619 | -2208.2572 | -2208.2572 | -2208.2572 | -2208.2572
CDP24 | NSW | CNSW | Coordinated CER storage | 0 | 0 | 0 | 0 | 0 | 0 | 0 | 0 | 0 | 0 | 0 | 0 | 0 | 0 | 0 | 0 | 0 | 0 | 0 | 0 | 0 | 0 | 0 | 0 | 0 | 0 | 0 | 0
CDP24 | NSW | SNSW | Black coal | 0 | 0 | 0 | 0 | 0 | 0 | 0 | 0 | 0 | 0 | 0 | 0 | 0 | 0 | 0 | 0 | 0 | 0 | 0 | 0 | 0 | 0 | 0 | 0 | 0 | 0 | 0 | 0
CDP24 | NSW | SNSW | Mid-merit gas | 0 | 0 | 0 | 0 | 0 | 0 | 0 | 0 | 0 | 0 | 0 | 0 | 0 | 0 | 0 | 0 | 0 | 0 | 0 | 0 | 0 | 0 | 0 | 0 | 0 | 0 | 0 | 0
CDP24 | NSW | SNSW | Flexible gas | 0 | 0 | 0 | 0 | 0 | 0 | 0 | 0 | 0 | 0 | 0 | 0 | 0 | 0 | 0 | 0 | 0 | 0 | 0 | 0 | -692 | -692 | -692 | -692 | -692 | -692 | -692 | -692
CDP24 | NSW | SNSW | Hydro | 0 | 0 | 0 | 0 | 0 | 0 | 0 | 0 | 0 | 0 | 0 | 0 | 0 | 0 | 0 | 0 | 0 | 0 | 0 | 0 | 0 | 0 | 0 | 0 | 0 | 0 | 0 | 0
CDP24 | NSW | SNSW | Deep storage | 0 | 0 | 0 | 0 | 0 | 0 | 0 | 0 | 0 | 0 | 0 | 0 | 0 | 0 | 0 | 0 | 0 | 0 | 0 | 0 | 0 | 0 | 0 | 0 | 0 | 0 | 0 | 0
CDP24 | NSW | SNSW | Medium storage | 0 | 0 | 0 | 0 | 0 | 0 | 0 | 0 | 0 | 0 | 0 | 0 | 0 | 0 | 0 | 0 | 0 | 0 | 0 | 0 | 0 | -50 | -50 | -50 | -50 | -50.0003 | -50.0003 | -50.0003
CDP24 | NSW | SNSW | Shallow storage | 0 | -0.99 | -0.99 | -0.99 | -0.99 | -0.99 | -1.98 | -1.98 | -2.97 | -2.97 | -2.97 | -3.96 | -3.96 | -3.96 | -4.95 | -4.95 | -4.95 | -4.95 | -14.95 | -64.95 | -65.94 | -75.84 | -76.83 | -76.83 | -175.83 | -175.83 | -175.83 | -325.83
CDP24 | NSW | SNSW | Coordinated CER storage | 0 | 0 | 0 | 0 | 0 | 0 | 0 | 0 | 0 | 0 | 0 | 0 | 0 | 0 | 0 | 0 | 0 | 0 | 0 | 0 | 0 | 0 | 0 | 0 | 0 | 0 | 0 | 0
CDP24 | NSW | SNW | Black coal | 0 | -2880 | -2880 | -2880 | -4200 | -4200 | -4200 | -4200 | -4200 | -4200 | -4200 | -4200 | -4200 | -4200 | -4200 | -4200 | -4200 | -4200 | -4200 | -4200 | -4200 | -4200 | -4200 | -4200 | -4200 | -4200 | -4200 | -4200
CDP24 | NSW | SNW | Mid-merit gas | 0 | 0 | 0 | 0 | 0 | 0 | 0 | 0 | 0 | 0 | 0 | 0 | 0 | 0 | 0 | 0 | 0 | 0 | 0 | -440 | -440 | -440 | -440 | -440 | -440 | -440 | -440 | -440
CDP24 | NSW | SNW | Flexible gas | 0 | 0 | 0 | 0 | 0 | 0 | 0 | 0 | 0 | 0 | 0 | 0 | 0 | 0 | 0 | 0 | 0 | 0 | 0 | 0 | -185 | -185 | -185 | -185 | -185 | -185 | -185 | -185
CDP24 | NSW | SNW | Hydro | 0 | 0 | 0 | 0 | 0 | 0 | 0 | 0 | 0 | 0 | 0 | 0 | 0 | 0 | 0 | 0 | 0 | 0 | 0 | 0 | 0 | 0 | 0 | 0 | 0 | 0 | 0 | 0
CDP24 | NSW | SNW | Deep storage | 0 | 0 | 0 | 0 | 0 | 0 | 0 | 0 | 0 | 0 | 0 | 0 | 0 | 0 | 0 | 0 | 0 | 0 | 0 | 0 | 0 | 0 | 0 | 0 | 0 | 0 | 0 | 0
CDP24 | NSW | SNW | Medium storage | 0 | 0 | 0 | 0 | 0 | 0 | 0 | 0 | 0 | 0 | 0 | 0 | 0 | 0 | 0 | 0 | 0 | 0 | 0 | 0 | 0 | -723.1805 | -723.1805 | -723.1805 | -723.1805 | -996.5625 | -996.5625 | -996.5625
CDP24 | NSW | SNW | Shallow storage | 0 | 0 | 0 | 0 | 0 | 0 | 0 | 0 | -72.576 | -72.576 | -72.576 | -145.152 | -195.152 | -195.152 | -267.728 | -267.728 | -267.728 | -267.728 | -267.728 | -267.728 | -340.304 | -865.304 | -937.905 | -998.3925 | -1244.6791 | -1317.2551 | -1317.2551 | -1317.2551
CDP24 | NSW | SNW | Coordinated CER storage | 0 | 0 | 0 | 0 | 0 | 0 | 0 | 0 | 0 | 0 | 0 | 0 | 0 | 0 | 0 | 0 | 0 | 0 | 0 | 0 | 0 | 0 | 0 | 0 | 0 | 0 | 0 | 0
CDP24 | QLD | NQ | Black coal | 0 | 0 | 0 | 0 | 0 | 0 | 0 | 0 | 0 | 0 | 0 | 0 | 0 | 0 | 0 | 0 | 0 | 0 | 0 | 0 | 0 | 0 | 0 | 0 | 0 | 0 | 0 | 0
CDP24 | QLD | NQ | Mid-merit gas | 0 | 0 | 0 | 0 | 0 | 0 | 0 | 0 | 0 | 0 | 0 | 0 | 0 | 0 | 0 | 0 | 0 | 0 | 0 | 0 | 0 | 0 | -244 | -244 | -244 | -244 | -244 | -244
CDP24 | QLD | NQ | Flexible gas | 0 | 0 | 0 | 0 | 0 | 0 | 0 | 0 | 0 | -292 | -292 | -292 | -292 | -292 | -292 | -292 | -292 | -292 | -292 | -292 | -423.5 | -423.5 | -423.5 | -423.5 | -423.5 | -423.5 | -423.5 | -423.5
CDP24 | QLD | NQ | Hydro | 0 | 0 | 0 | 0 | 0 | 0 | 0 | 0 | 0 | 0 | 0 | 0 | 0 | -86.4 | -86.4 | -86.4 | -86.4 | -86.4 | -156.4 | -156.4 | -156.4 | -156.4 | -156.4 | -156.4 | -156.4 | -156.4 | -156.4 | -156.4
CDP24 | QLD | NQ | Deep storage | 0 | 0 | 0 | 0 | 0 | 0 | 0 | 0 | 0 | 0 | 0 | 0 | 0 | 0 | 0 | 0 | 0 | 0 | 0 | 0 | 0 | 0 | 0 | 0 | 0 | 0 | 0 | 0
CDP24 | QLD | NQ | Medium storage | 0 | 0 | 0 | 0 | 0 | 0 | 0 | 0 | 0 | 0 | 0 | 0 | 0 | 0 | 0 | 0 | 0 | 0 | 0 | 0 | 0 | 0 | 0 | -1.533e-05 | -1.533e-05 | -3.024e-05 | -3.024e-05 | -3.024e-05
CDP24 | QLD | NQ | Shallow storage | 0 | 0 | 0 | 0 | 0 | 0 | 0 | 0 | 0 | 0 | 0 | 0 | 0 | 0 | 0 | 0 | 0 | 0 | 0 | 0 | 0 | 0 | -300 | -300 | -300 | -300 | -300 | -300
CDP24 | QLD | NQ | Coordinated CER storage | 0 | 0 | 0 | 0 | 0 | 0 | 0 | 0 | 0 | 0 | 0 | 0 | 0 | 0 | 0 | 0 | 0 | 0 | 0 | 0 | 0 | 0 | 0 | 0 | 0 | 0 | 0 | 0
CDP24 | QLD | GG | Black coal | 0 | 0 | 0 | -280 | -280 | -840 | -1400 | -1680 | -1680 | -1680 | -1680 | -1680 | -1680 | -1680 | -1680 | -1680 | -1680 | -1680 | -1680 | -1680 | -1680 | -1680 | -1680 | -1680 | -1680 | -1680 | -1680 | -1680
CDP24 | QLD | GG | Mid-merit gas | 0 | 0 | 0 | 0 | 0 | 0 | 0 | 0 | 0 | 0 | 0 | 0 | 0 | 0 | 0 | 0 | 0 | 0 | 0 | 0 | 0 | 0 | 0 | 0 | 0 | 0 | -180 | -180
CDP24 | QLD | GG | Flexible gas | 0 | 0 | 0 | 0 | 0 | 0 | 0 | 0 | 0 | 0 | 0 | 0 | 0 | 0 | 0 | 0 | 0 | 0 | 0 | 0 | 0 | 0 | 0 | 0 | 0 | 0 | 0 | 0
CDP24 | QLD | GG | Hydro | 0 | 0 | 0 | 0 | 0 | 0 | 0 | 0 | 0 | 0 | 0 | 0 | 0 | 0 | 0 | 0 | 0 | 0 | 0 | 0 | 0 | 0 | 0 | 0 | 0 | 0 | 0 | 0
CDP24 | QLD | GG | Deep storage | 0 | 0 | 0 | 0 | 0 | 0 | 0 | 0 | 0 | 0 | 0 | 0 | 0 | 0 | 0 | 0 | 0 | 0 | 0 | 0 | 0 | 0 | 0 | 0 | 0 | 0 | 0 | 0
CDP24 | QLD | GG | Medium storage | 0 | 0 | 0 | 0 | 0 | 0 | 0 | 0 | 0 | 0 | 0 | 0 | 0 | 0 | 0 | 0 | 0 | 0 | 0 | 0 | 0 | 0 | 0 | -5.66e-06 | -5.66e-06 | -1.27e-05 | -1.594e-05 | -7.027e-05
CDP24 | QLD | GG | Shallow storage | 0 | 0 | 0 | 0 | 0 | 0 | 0 | 0 | 0 | 0 | 0 | 0 | 0 | 0 | 0 | 0 | 0 | 0 | 0 | 0 | 0 | -400 | -400 | -400 | -400 | -400 | -400 | -400
CDP24 | QLD | GG | Coordinated CER storage | 0 | 0 | 0 | 0 | 0 | 0 | 0 | 0 | 0 | 0 | 0 | 0 | 0 | 0 | 0 | 0 | 0 | 0 | 0 | 0 | 0 | 0 | 0 | 0 | 0 | 0 | 0 | 0
CDP24 | QLD | CQ | Black coal | 0 | 0 | 0 | -1065 | -1430 | -1430 | -1430 | -1430 | -2160 | -3004 | -3004 | -3004 | -3004 | -3004 | -3004 | -3004 | -3004 | -3004 | -3004 | -3004 | -3004 | -3004 | -3004 | -3004 | -3004 | -3004 | -3004 | -3004
CDP24 | QLD | CQ | Mid-merit gas | 0 | 0 | 0 | 0 | 0 | 0 | 0 | 0 | 0 | 0 | 0 | 0 | 0 | 0 | 0 | 0 | 0 | 0 | 0 | 0 | 0 | 0 | 0 | 0 | 0 | 0 | 0 | 0
CDP24 | QLD | CQ | Flexible gas | 0 | 0 | 0 | 0 | 0 | 0 | 0 | 0 | 0 | 0 | -37 | -37 | -37 | -37 | -37 | -37 | -37 | -37 | -37 | -37 | -37 | -37 | -37 | -37 | -37 | -37 | -37 | -37
CDP24 | QLD | CQ | Hydro | 0 | 0 | 0 | 0 | 0 | 0 | 0 | 0 | 0 | 0 | 0 | 0 | 0 | 0 | 0 | 0 | 0 | 0 | 0 | 0 | 0 | 0 | 0 | 0 | 0 | 0 | 0 | 0
CDP24 | QLD | CQ | Deep storage | 0 | 0 | 0 | 0 | 0 | 0 | 0 | 0 | 0 | 0 | 0 | 0 | 0 | 0 | 0 | 0 | 0 | 0 | 0 | 0 | 0 | 0 | 0 | 0 | 0 | 0 | 0 | 0
CDP24 | QLD | CQ | Medium storage | 0 | 0 | 0 | 0 | 0 | 0 | 0 | 0 | 0 | 0 | 0 | 0 | 0 | 0 | 0 | 0 | 0 | 0 | 0 | 0 | 0 | 0 | 0 | -6.82e-06 | -6.82e-06 | -2.907e-05 | -2.907e-05 | -6.813e-05
CDP24 | QLD | CQ | Shallow storage | 0 | 0 | 0 | 0 | 0 | 0 | 0 | 0 | 0 | 0 | 0 | 0 | 0 | 0 | 0 | 0 | 0 | 0 | -50 | -50 | -50 | -50 | -50 | -200 | -200 | -200 | -200 | -200
CDP24 | QLD | CQ | Coordinated CER storage | 0 | 0 | 0 | 0 | 0 | 0 | 0 | 0 | 0 | 0 | 0 | 0 | 0 | 0 | 0 | 0 | 0 | 0 | 0 | 0 | 0 | 0 | 0 | 0 | 0 | 0 | 0 | 0
CDP24 | QLD | SQ | Black coal | 0 | 0 | 0 | 0 | 0 | 0 | -700 | -700 | -1050 | -1850 | -3446 | -3446 | -3446 | -3446 | -3446 | -3446 | -3446 | -3446 | -3446 | -3446 | -3446 | -3446 | -3446 | -3446 | -3446 | -3446 | -3446 | -3446
CDP24 | QLD | SQ | Mid-merit gas | 0 | 0 | 0 | 0 | 0 | 0 | 0 | 0 | 0 | 0 | 0 | 0 | -385 | -385 | -385 | -529.4 | -529.4 | -529.4 | -529.4 | -529.4 | -529.4 | -1173.9 | -1173.9 | -1173.9 | -1173.9 | -1173.9 | -1173.9 | -1173.9
CDP24 | QLD | SQ | Flexible gas | 0 | 0 | 0 | 0 | 0 | 0 | 0 | 0 | 0 | 0 | -80 | -80 | -80 | -80 | -80 | -80 | -80 | -80 | -80 | -80 | -80 | -80 | -644 | -644 | -644 | -1163 | -1509 | -1509
CDP24 | QLD | SQ | Hydro | 0 | 0 | 0 | 0 | 0 | 0 | 0 | 0 | 0 | 0 | 0 | 0 | 0 | 0 | 0 | 0 | 0 | 0 | 0 | 0 | 0 | 0 | 0 | 0 | 0 | 0 | 0 | 0
CDP24 | QLD | SQ | Deep storage | 0 | 0 | 0 | 0 | 0 | 0 | 0 | 0 | 0 | 0 | 0 | 0 | 0 | 0 | 0 | 0 | 0 | 0 | 0 | 0 | 0 | 0 | 0 | 0 | 0 | 0 | 0 | 0
CDP24 | QLD | SQ | Medium storage | 0 | 0 | 0 | 0 | 0 | 0 | 0 | 0 | 0 | 0 | 0 | 0 | 0 | 0 | 0 | 0 | 0 | 0 | 0 | 0 | 0 | 0 | 0 | -1.65e-05 | -2.137e-05 | -2.9085 | -2.9085 | -2.9085
CDP24 | QLD | SQ | Shallow storage | 0 | 0 | 0 | 0 | 0 | 0 | 0 | 0 | 0 | 0 | 0 | 0 | 0 | 0 | -100 | -100 | -100 | -100 | -100 | -100 | -400 | -650 | -650 | -650 | -904.8 | -904.8 | -904.8 | -1004.8
CDP24 | QLD | SQ | Coordinated CER storage | 0 | 0 | 0 | 0 | 0 | 0 | 0 | 0 | 0 | 0 | 0 | 0 | 0 | 0 | 0 | 0 | 0 | 0 | 0 | 0 | 0 | 0 | 0 | 0 | 0 | 0 | 0 | 0
CDP24 | VIC | VIC | Brown coal | 0 | 0 | 0 | -580 | -2030 | -2030 | -2030 | -2610 | -2610 | -4820 | -4820 | -4820 | -4820 | -4820 | -4820 | -4820 | -4820 | -4820 | -4820 | -4820 | -4820 | -4820 | -4820 | -4820 | -4820 | -4820 | -4820 | -4820
CDP24 | VIC | VIC | Mid-merit gas | 0 | 0 | 0 | 0 | 0 | 0 | 0 | 0 | 0 | 0 | 0 | 0 | 0 | 0 | 0 | -500 | -500 | -500 | -500 | -500 | -500 | -500 | -500 | -500 | -500 | -500 | -500 | -500
CDP24 | VIC | VIC | Flexible gas | 0 | 0 | 0 | 0 | 0 | 0 | 0 | 0 | 0 | -170 | -170 | -170 | -170 | -170 | -170 | -610 | -610 | -610 | -704 | -704 | -704 | -704 | -704 | -1288 | -1288 | -1288 | -1288 | -1288
CDP24 | VIC | VIC | Hydro | 0 | 0 | 0 | 0 | 0 | 0 | 0 | 0 | 0 | 0 | 0 | 0 | 0 | 0 | 0 | 0 | 0 | 0 | 0 | 0 | 0 | 0 | 0 | 0 | 0 | 0 | 0 | 0
CDP24 | VIC | VIC | Deep storage | 0 | 0 | 0 | 0 | 0 | 0 | 0 | 0 | 0 | 0 | 0 | 0 | 0 | 0 | 0 | 0 | 0 | 0 | 0 | 0 | 0 | 0 | 0 | 0 | 0 | 0 | 0 | 0
CDP24 | VIC | VIC | Medium storage | 0 | 0 | 0 | 0 | 0 | 0 | 0 | 0 | 0 | 0 | 0 | 0 | 0 | 0 | 0 | 0 | 0 | 0 | 0 | 0 | 0 | 0 | -350 | -350 | -350 | -350.0001 | -350.0001 | -350.0001
CDP24 | VIC | VIC | Shallow storage | 0 | 0 | 0 | 0 | -7.7 | -17.3 | -17.3 | -17.3 | -17.3 | -69.13 | -69.13 | -69.13 | -69.13 | -75.73 | -80.73 | -80.73 | -80.73 | -380.73 | -380.73 | -530.73 | -730.73 | -1032.04 | -1420.5408 | -2630.9158 | -2630.9158 | -2650.9158 | -3250.9158 | -3250.9158
CDP24 | VIC | VIC | Coordinated CER storage | 0 | 0 | 0 | 0 | 0 | 0 | 0 | 0 | 0 | 0 | 0 | 0 | 0 | 0 | 0 | 0 | 0 | 0 | 0 | 0 | 0 | 0 | 0 | 0 | 0 | 0 | 0 | 0
CDP24 | SA | CSA | Mid-merit gas | 0 | 0 | -980 | -980 | -980 | -980 | -980 | -980 | -980 | -980 | -980 | -980 | -980 | -1509 | -1509 | -1509 | -1509 | -1509 | -1509 | -1509 | -1509 | -1509 | -1509 | -1509 | -1509 | -1509 | -1509 | -1509
CDP24 | SA | CSA | Flexible gas | 0 | 0 | 0 | -73.5 | -73.5 | -73.5 | -319.5 | -319.5 | -559.16 | -559.16 | -559.16 | -559.16 | -559.16 | -559.16 | -559.16 | -559.16 | -559.16 | -559.16 | -559.16 | -559.16 | -897.16 | -1020.36 | -1174.36 | -1174.36 | -1174.36 | -1174.36 | -1211.56 | -1211.56
CDP24 | SA | CSA | Hydro | 0 | 0 | 0 | 0 | 0 | 0 | 0 | 0 | 0 | 0 | 0 | 0 | 0 | 0 | 0 | 0 | 0 | 0 | 0 | 0 | 0 | 0 | 0 | 0 | 0 | 0 | 0 | 0
CDP24 | SA | CSA | Deep storage | 0 | 0 | 0 | 0 | 0 | 0 | 0 | 0 | 0 | 0 | 0 | 0 | 0 | 0 | 0 | 0 | 0 | 0 | 0 | 0 | 0 | 0 | 0 | 0 | 0 | 0 | 0 | 0
CDP24 | SA | CSA | Medium storage | 0 | 0 | 0 | 0 | 0 | 0 | 0 | 0 | 0 | 0 | 0 | 0 | 0 | 0 | 0 | 0 | 0 | 0 | 0 | 0 | 0 | 0 | 0 | -3.186e-05 | -3.415e-05 | -0.00013697 | -0.00013697 | -0.00015646
CDP24 | SA | CSA | Shallow storage | 0 | 0 | 0 | 0 | 0 | -6.02 | -36.02 | -36.02 | -36.02 | -36.02 | -36.02 | -36.02 | -36.02 | -36.02 | -36.02 | -36.02 | -36.02 | -48.02 | -48.02 | -304.74 | -498.72 | -660.72 | -660.72 | -660.72 | -702.22 | -813.22 | -813.22 | -813.22
CDP24 | SA | CSA | Coordinated CER storage | 0 | 0 | 0 | 0 | 0 | 0 | 0 | 0 | 0 | 0 | 0 | 0 | 0 | 0 | 0 | 0 | 0 | 0 | 0 | 0 | 0 | 0 | 0 | 0 | 0 | 0 | 0 | 0
CDP24 | SA | SESA | Mid-merit gas | 0 | 0 | 0 | 0 | 0 | 0 | 0 | 0 | 0 | 0 | 0 | 0 | 0 | 0 | 0 | 0 | 0 | 0 | 0 | 0 | 0 | 0 | 0 | 0 | 0 | 0 | 0 | 0
CDP24 | SA | SESA | Flexible gas | 0 | 0 | 0 | -63 | -63 | -63 | -63 | -63 | -63 | -63 | -63 | -143 | -143 | -143 | -143 | -143 | -143 | -143 | -143 | -143 | -143 | -143 | -143 | -143 | -143 | -143 | -143 | -143
CDP24 | SA | SESA | Hydro | 0 | 0 | 0 | 0 | 0 | 0 | 0 | 0 | 0 | 0 | 0 | 0 | 0 | 0 | 0 | 0 | 0 | 0 | 0 | 0 | 0 | 0 | 0 | 0 | 0 | 0 | 0 | 0
CDP24 | SA | SESA | Deep storage | 0 | 0 | 0 | 0 | 0 | 0 | 0 | 0 | 0 | 0 | 0 | 0 | 0 | 0 | 0 | 0 | 0 | 0 | 0 | 0 | 0 | 0 | 0 | 0 | 0 | 0 | 0 | 0
CDP24 | SA | SESA | Medium storage | 0 | 0 | 0 | 0 | 0 | 0 | 0 | 0 | 0 | 0 | 0 | 0 | 0 | 0 | 0 | 0 | 0 | 0 | 0 | 0 | 0 | 0 | 0 | -1.911e-05 | -1.911e-05 | -7.141e-05 | -7.141e-05 | -7.654e-05
CDP24 | SA | SESA | Shallow storage | 0 | 0 | 0 | 0 | 0 | 0 | 0 | 0 | 0 | 0 | -25 | -25 | -25 | -25 | -25 | -25 | -25 | -25 | -25 | -25 | -25 | -25 | -25 | -25 | -25 | -25 | -25 | -25
CDP24 | SA | SESA | Coordinated CER storage | 0 | 0 | 0 | 0 | 0 | 0 | 0 | 0 | 0 | 0 | 0 | 0 | 0 | 0 | 0 | 0 | 0 | 0 | 0 | 0 | 0 | 0 | 0 | 0 | 0 | 0 | 0 | 0
CDP24 | TAS | TAS | Mid-merit gas | 0 | 0 | 0 | -208 | -208 | -208 | -208 | -208 | -208 | -208 | -208 | -208 | -208 | -208 | -208 | -208 | -208 | -208 | -208 | -208 | -208 | -208 | -208 | -208 | -208 | -208 | -208 | -208
CDP24 | TAS | TAS | Flexible gas | 0 | 0 | 0 | 0 | 0 | 0 | 0 | 0 | 0 | 0 | 0 | 0 | 0 | 0 | 0 | 0 | -120 | -120 | -120 | -120 | -120 | -120 | -120 | -120 | -120 | -120 | -178 | -178
CDP24 | TAS | TAS | Hydro | 0 | 0 | 0 | 0 | 0 | 0 | 0 | 0 | 0 | 0 | 0 | 0 | 0 | 0 | 0 | 0 | 0 | 0 | 0 | 0 | 0 | 0 | 0 | 0 | 0 | 0 | 0 | 0
CDP24 | TAS | TAS | Deep storage | 0 | 0 | 0 | 0 | 0 | 0 | 0 | 0 | 0 | 0 | 0 | 0 | 0 | 0 | 0 | 0 | 0 | 0 | 0 | 0 | 0 | 0 | -1.35e-06 | -1.35e-06 | -2.45e-06 | -2.45e-06 | -2.45e-06 | -2.45e-06
CDP24 | TAS | TAS | Medium storage | 0 | 0 | 0 | 0 | 0 | 0 | 0 | 0 | 0 | 0 | 0 | 0 | 0 | 0 | 0 | 0 | 0 | 0 | 0 | 0 | 0 | 0 | 0 | -6.94e-06 | -1.068e-05 | -2.356e-05 | -2.356e-05 | -3.516e-05
CDP24 | TAS | TAS | Shallow storage | 0 | 0 | 0 | 0 | 0 | 0 | 0 | 0 | 0 | 0 | 0 | 0 | 0 | 0 | 0 | 0 | 0 | 0 | 0 | 0 | 0 | 0 | 0 | 0 | 0 | 0 | 0 | 0
CDP24 | TAS | TAS | Coordinated CER storage | 0 | 0 | 0 | 0 | 0 | 0 | 0 | 0 | 0 | 0 | 0 | 0 | 0 | 0 | 0 | 0 | 0 | 0 | 0 | 0 | 0 | 0 | 0 | 0 | 0 | 0 | -0.14925 | -0.31248
CDP25 | NSW | NNSW | Black coal | 0 | 0 | 0 | 0 | 0 | 0 | 0 | 0 | 0 | 0 | 0 | 0 | 0 | 0 | 0 | 0 | 0 | 0 | 0 | 0 | 0 | 0 | 0 | 0 | 0 | 0 | 0 | 0
CDP25 | NSW | NNSW | Mid-merit gas | 0 | 0 | 0 | 0 | 0 | 0 | 0 | 0 | 0 | 0 | 0 | 0 | 0 | 0 | 0 | 0 | 0 | 0 | 0 | 0 | 0 | 0 | 0 | 0 | 0 | 0 | 0 | 0
CDP25 | NSW | NNSW | Flexible gas | 0 | 0 | 0 | 0 | 0 | 0 | 0 | 0 | 0 | 0 | 0 | 0 | 0 | 0 | 0 | 0 | 0 | 0 | 0 | 0 | 0 | 0 | 0 | 0 | 0 | 0 | 0 | 0
CDP25 | NSW | NNSW | Hydro | 0 | 0 | 0 | 0 | 0 | 0 | 0 | 0 | 0 | 0 | 0 | 0 | 0 | 0 | 0 | 0 | 0 | 0 | 0 | 0 | 0 | 0 | 0 | 0 | 0 | 0 | 0 | 0
CDP25 | NSW | NNSW | Deep storage | 0 | 0 | 0 | 0 | 0 | 0 | 0 | 0 | 0 | 0 | 0 | 0 | 0 | 0 | 0 | 0 | 0 | 0 | 0 | 0 | 0 | 0 | 0 | 0 | 0 | 0 | 0 | 0
CDP25 | NSW | NNSW | Medium storage | 0 | 0 | 0 | 0 | 0 | 0 | 0 | 0 | 0 | 0 | 0 | 0 | 0 | 0 | 0 | 0 | 0 | 0 | 0 | 0 | 0 | 0 | -275 | -551.0967 | -600.3065 | -616.3626 | -616.3626 | -616.3626
CDP25 | NSW | NNSW | Shallow storage | 0 | 0 | 0 | 0 | 0 | 0 | 0 | 0 | 0 | -30 | -30 | -30 | -30 | -30 | -30 | -30 | -30 | -30 | -30 | -30 | -30 | -30 | -430 | -430 | -430 | -430 | -430 | -430
CDP25 | NSW | NNSW | Coordinated CER storage | 0 | 0 | 0 | 0 | 0 | 0 | 0 | 0 | 0 | 0 | 0 | 0 | 0 | 0 | 0 | 0 | 0 | 0 | 0 | 0 | 0 | 0 | 0 | 0 | 0 | 0 | 0 | 0
CDP25 | NSW | CNSW | Black coal | 0 | 0 | 0 | 0 | 0 | -1345 | -2030 | -2715 | -2715 | -2715 | -2715 | -2715 | -3445 | -4135 | -4135 | -4135 | -4135 | -4135 | -4135 | -4135 | -4135 | -4135 | -4135 | -4135 | -4135 | -4135 | -4135 | -4135
CDP25 | NSW | CNSW | Mid-merit gas | 0 | 0 | 0 | 0 | 0 | 0 | 0 | 0 | 0 | 0 | 0 | 0 | 0 | 0 | 0 | 0 | 0 | 0 | 0 | 0 | 0 | 0 | 0 | 0 | 0 | 0 | 0 | 0
CDP25 | NSW | CNSW | Flexible gas | 0 | 0 | 0 | 0 | 0 | 0 | 0 | 0 | 0 | 0 | 0 | 0 | 0 | 0 | 0 | 0 | 0 | 0 | 0 | 0 | 0 | 0 | 0 | 0 | 0 | 0 | 0 | 0
CDP25 | NSW | CNSW | Hydro | 0 | 0 | 0 | 0 | 0 | 0 | 0 | 0 | 0 | 0 | 0 | 0 | 0 | 0 | 0 | 0 | 0 | 0 | 0 | 0 | 0 | 0 | 0 | 0 | 0 | 0 | 0 | 0
CDP25 | NSW | CNSW | Deep storage | 0 | 0 | 0 | 0 | 0 | 0 | 0 | 0 | 0 | 0 | 0 | 0 | 0 | 0 | 0 | 0 | 0 | 0 | 0 | 0 | 0 | 0 | 0 | 0 | 0 | 0 | 0 | 0
CDP25 | NSW | CNSW | Medium storage | 0 | 0 | 0 | 0 | 0 | 0 | -40.02 | -40.02 | -80.04 | -80.04 | -80.04 | -120.06 | -120.06 | -120.06 | -160.08 | -160.08 | -160.08 | -160.08 | -160.08 | -160.08 | -200.1 | -749.1 | -789.12 | -1730.1896 | -2853.1926 | -3697.8636 | -3897.1672 | -3897.1672
CDP25 | NSW | CNSW | Shallow storage | 0 | 0 | 0 | 0 | 0 | 0 | 0 | 0 | 0 | 0 | 0 | 0 | 0 | 0 | 0 | 0 | 0 | 0 | 0 | 0 | 0 | -20 | -20 | -20 | -20 | -20 | -20 | -20
CDP25 | NSW | CNSW | Coordinated CER storage | 0 | 0 | 0 | 0 | 0 | 0 | 0 | 0 | 0 | 0 | 0 | 0 | 0 | 0 | 0 | 0 | 0 | 0 | 0 | 0 | 0 | 0 | 0 | 0 | 0 | 0 | 0 | 0
CDP25 | NSW | SNSW | Black coal | 0 | 0 | 0 | 0 | 0 | 0 | 0 | 0 | 0 | 0 | 0 | 0 | 0 | 0 | 0 | 0 | 0 | 0 | 0 | 0 | 0 | 0 | 0 | 0 | 0 | 0 | 0 | 0
CDP25 | NSW | SNSW | Mid-merit gas | 0 | 0 | 0 | 0 | 0 | 0 | 0 | 0 | 0 | 0 | 0 | 0 | 0 | 0 | 0 | 0 | 0 | 0 | 0 | 0 | 0 | 0 | 0 | 0 | 0 | 0 | 0 | 0
CDP25 | NSW | SNSW | Flexible gas | 0 | 0 | 0 | 0 | 0 | 0 | 0 | 0 | 0 | 0 | 0 | 0 | 0 | 0 | 0 | 0 | 0 | 0 | 0 | 0 | -692 | -692 | -692 | -692 | -692 | -692 | -692 | -692
CDP25 | NSW | SNSW | Hydro | 0 | 0 | 0 | 0 | 0 | 0 | 0 | 0 | 0 | 0 | 0 | 0 | 0 | 0 | 0 | 0 | 0 | 0 | 0 | 0 | 0 | 0 | 0 | 0 | 0 | 0 | 0 | 0
CDP25 | NSW | SNSW | Deep storage | 0 | 0 | 0 | 0 | 0 | 0 | 0 | 0 | 0 | 0 | 0 | 0 | 0 | 0 | 0 | 0 | 0 | 0 | 0 | 0 | 0 | 0 | 0 | 0 | 0 | 0 | 0 | 0
CDP25 | NSW | SNSW | Medium storage | 0 | 0 | 0 | 0 | 0 | 0 | 0 | 0 | 0 | 0 | 0 | 0 | 0 | 0 | 0 | 0 | 0 | 0 | 0 | 0 | 0 | -50 | -50 | -50 | -50 | -50.0001 | -50.0001 | -50.0001
CDP25 | NSW | SNSW | Shallow storage | 0 | -0.99 | -0.99 | -0.99 | -0.99 | -0.99 | -1.98 | -1.98 | -2.97 | -2.97 | -2.97 | -3.96 | -3.96 | -3.96 | -4.95 | -4.95 | -4.95 | -4.95 | -14.95 | -64.95 | -65.94 | -75.84 | -76.83 | -76.83 | -175.83 | -175.83 | -175.83 | -325.83
CDP25 | NSW | SNSW | Coordinated CER storage | 0 | 0 | 0 | 0 | 0 | 0 | 0 | 0 | 0 | 0 | 0 | 0 | 0 | 0 | 0 | 0 | 0 | 0 | 0 | 0 | 0 | 0 | 0 | 0 | 0 | 0 | 0 | 0
CDP25 | NSW | SNW | Black coal | 0 | -2880 | -2880 | -2880 | -4200 | -4200 | -4200 | -4200 | -4200 | -4200 | -4200 | -4200 | -4200 | -4200 | -4200 | -4200 | -4200 | -4200 | -4200 | -4200 | -4200 | -4200 | -4200 | -4200 | -4200 | -4200 | -4200 | -4200
CDP25 | NSW | SNW | Mid-merit gas | 0 | 0 | 0 | 0 | 0 | 0 | 0 | 0 | 0 | 0 | 0 | 0 | 0 | 0 | 0 | 0 | 0 | 0 | 0 | -440 | -440 | -440 | -440 | -440 | -440 | -440 | -440 | -440
CDP25 | NSW | SNW | Flexible gas | 0 | 0 | 0 | 0 | 0 | 0 | 0 | 0 | 0 | 0 | 0 | 0 | 0 | 0 | 0 | 0 | 0 | 0 | 0 | 0 | -185 | -185 | -185 | -185 | -185 | -185 | -185 | -185
CDP25 | NSW | SNW | Hydro | 0 | 0 | 0 | 0 | 0 | 0 | 0 | 0 | 0 | 0 | 0 | 0 | 0 | 0 | 0 | 0 | 0 | 0 | 0 | 0 | 0 | 0 | 0 | 0 | 0 | 0 | 0 | 0
CDP25 | NSW | SNW | Deep storage | 0 | 0 | 0 | 0 | 0 | 0 | 0 | 0 | 0 | 0 | 0 | 0 | 0 | 0 | 0 | 0 | 0 | 0 | 0 | 0 | 0 | 0 | 0 | 0 | 0 | 0 | 0 | 0
CDP25 | NSW | SNW | Medium storage | 0 | 0 | 0 | 0 | 0 | 0 | 0 | 0 | 0 | 0 | 0 | 0 | 0 | 0 | 0 | 0 | 0 | 0 | 0 | 0 | 0 | -772.3056 | -1152.7171 | -1333.3949 | -1429.1357 | -1665.9881 | -1665.9881 | -1665.9881
CDP25 | NSW | SNW | Shallow storage | 0 | 0 | 0 | 0 | 0 | 0 | 0 | 0 | -72.576 | -72.576 | -72.576 | -145.152 | -195.152 | -195.152 | -267.728 | -267.728 | -267.728 | -267.728 | -267.728 | -267.728 | -340.304 | -865.304 | -937.88 | -937.88 | -937.88 | -1010.456 | -1010.456 | -1010.456
CDP25 | NSW | SNW | Coordinated CER storage | 0 | 0 | 0 | 0 | 0 | 0 | 0 | 0 | 0 | 0 | 0 | 0 | 0 | 0 | 0 | 0 | 0 | 0 | 0 | 0 | 0 | 0 | 0 | 0 | 0 | 0 | 0 | 0
CDP25 | QLD | NQ | Black coal | 0 | 0 | 0 | 0 | 0 | 0 | 0 | 0 | 0 | 0 | 0 | 0 | 0 | 0 | 0 | 0 | 0 | 0 | 0 | 0 | 0 | 0 | 0 | 0 | 0 | 0 | 0 | 0
CDP25 | QLD | NQ | Mid-merit gas | 0 | 0 | 0 | 0 | 0 | 0 | 0 | 0 | 0 | 0 | 0 | 0 | 0 | 0 | 0 | 0 | 0 | 0 | 0 | 0 | 0 | 0 | -244 | -244 | -244 | -244 | -244 | -244
CDP25 | QLD | NQ | Flexible gas | 0 | 0 | 0 | 0 | 0 | 0 | 0 | 0 | 0 | -292 | -292 | -292 | -292 | -292 | -292 | -292 | -292 | -292 | -292 | -292 | -423.5 | -423.5 | -423.5 | -423.5 | -423.5 | -423.5 | -423.5 | -423.5
CDP25 | QLD | NQ | Hydro | 0 | 0 | 0 | 0 | 0 | 0 | 0 | 0 | 0 | 0 | 0 | 0 | 0 | -86.4 | -86.4 | -86.4 | -86.4 | -86.4 | -156.4 | -156.4 | -156.4 | -156.4 | -156.4 | -156.4 | -156.4 | -156.4 | -156.4 | -156.4
CDP25 | QLD | NQ | Deep storage | 0 | 0 | 0 | 0 | 0 | 0 | 0 | 0 | 0 | 0 | 0 | 0 | 0 | 0 | 0 | 0 | 0 | 0 | 0 | 0 | 0 | 0 | 0 | 0 | 0 | 0 | 0 | 0
CDP25 | QLD | NQ | Medium storage | 0 | 0 | 0 | 0 | 0 | 0 | 0 | 0 | 0 | 0 | 0 | 0 | 0 | 0 | 0 | 0 | 0 | 0 | 0 | 0 | 0 | 0 | 0 | -0.00027626 | -0.00027626 | -0.00027626 | -0.00027626 | -0.0002884
CDP25 | QLD | NQ | Shallow storage | 0 | 0 | 0 | 0 | 0 | 0 | 0 | 0 | 0 | 0 | 0 | 0 | 0 | 0 | 0 | 0 | 0 | 0 | 0 | 0 | 0 | 0 | -300 | -300 | -300 | -300 | -300 | -300
CDP25 | QLD | NQ | Coordinated CER storage | 0 | 0 | 0 | 0 | 0 | 0 | 0 | 0 | 0 | 0 | 0 | 0 | 0 | 0 | 0 | 0 | 0 | 0 | 0 | 0 | 0 | 0 | 0 | 0 | 0 | 0 | 0 | 0
CDP25 | QLD | GG | Black coal | 0 | 0 | 0 | -280 | -280 | -840 | -1400 | -1680 | -1680 | -1680 | -1680 | -1680 | -1680 | -1680 | -1680 | -1680 | -1680 | -1680 | -1680 | -1680 | -1680 | -1680 | -1680 | -1680 | -1680 | -1680 | -1680 | -1680
CDP25 | QLD | GG | Mid-merit gas | 0 | 0 | 0 | 0 | 0 | 0 | 0 | 0 | 0 | 0 | 0 | 0 | 0 | 0 | 0 | 0 | 0 | 0 | 0 | 0 | 0 | 0 | 0 | 0 | 0 | 0 | -180 | -180
CDP25 | QLD | GG | Flexible gas | 0 | 0 | 0 | 0 | 0 | 0 | 0 | 0 | 0 | 0 | 0 | 0 | 0 | 0 | 0 | 0 | 0 | 0 | 0 | 0 | 0 | 0 | 0 | 0 | 0 | 0 | 0 | 0
CDP25 | QLD | GG | Hydro | 0 | 0 | 0 | 0 | 0 | 0 | 0 | 0 | 0 | 0 | 0 | 0 | 0 | 0 | 0 | 0 | 0 | 0 | 0 | 0 | 0 | 0 | 0 | 0 | 0 | 0 | 0 | 0
CDP25 | QLD | GG | Deep storage | 0 | 0 | 0 | 0 | 0 | 0 | 0 | 0 | 0 | 0 | 0 | 0 | 0 | 0 | 0 | 0 | 0 | 0 | 0 | 0 | 0 | 0 | 0 | 0 | 0 | 0 | 0 | 0
CDP25 | QLD | GG | Medium storage | 0 | 0 | 0 | 0 | 0 | 0 | 0 | 0 | 0 | 0 | 0 | 0 | 0 | 0 | 0 | 0 | 0 | 0 | 0 | 0 | 0 | 0 | 0 | -1.159e-05 | -1.159e-05 | -1.159e-05 | -1.159e-05 | -2.22e-05
CDP25 | QLD | GG | Shallow storage | 0 | 0 | 0 | 0 | 0 | 0 | 0 | 0 | 0 | 0 | 0 | 0 | 0 | 0 | 0 | 0 | 0 | 0 | 0 | 0 | 0 | -400 | -400 | -400 | -400 | -400 | -400 | -400
CDP25 | QLD | GG | Coordinated CER storage | 0 | 0 | 0 | 0 | 0 | 0 | 0 | 0 | 0 | 0 | 0 | 0 | 0 | 0 | 0 | 0 | 0 | 0 | 0 | 0 | 0 | 0 | 0 | 0 | 0 | 0 | 0 | 0
CDP25 | QLD | CQ | Black coal | 0 | 0 | 0 | -1065 | -1430 | -1430 | -1430 | -1430 | -2160 | -3004 | -3004 | -3004 | -3004 | -3004 | -3004 | -3004 | -3004 | -3004 | -3004 | -3004 | -3004 | -3004 | -3004 | -3004 | -3004 | -3004 | -3004 | -3004
CDP25 | QLD | CQ | Mid-merit gas | 0 | 0 | 0 | 0 | 0 | 0 | 0 | 0 | 0 | 0 | 0 | 0 | 0 | 0 | 0 | 0 | 0 | 0 | 0 | 0 | 0 | 0 | 0 | 0 | 0 | 0 | 0 | 0
CDP25 | QLD | CQ | Flexible gas | 0 | 0 | 0 | 0 | 0 | 0 | 0 | 0 | 0 | 0 | -37 | -37 | -37 | -37 | -37 | -37 | -37 | -37 | -37 | -37 | -37 | -37 | -37 | -37 | -37 | -37 | -37 | -37
CDP25 | QLD | CQ | Hydro | 0 | 0 | 0 | 0 | 0 | 0 | 0 | 0 | 0 | 0 | 0 | 0 | 0 | 0 | 0 | 0 | 0 | 0 | 0 | 0 | 0 | 0 | 0 | 0 | 0 | 0 | 0 | 0
CDP25 | QLD | CQ | Deep storage | 0 | 0 | 0 | 0 | 0 | 0 | 0 | 0 | 0 | 0 | 0 | 0 | 0 | 0 | 0 | 0 | 0 | 0 | 0 | 0 | 0 | 0 | 0 | 0 | 0 | 0 | 0 | 0
CDP25 | QLD | CQ | Medium storage | 0 | 0 | 0 | 0 | 0 | 0 | 0 | 0 | 0 | 0 | 0 | 0 | 0 | 0 | 0 | 0 | 0 | 0 | 0 | 0 | 0 | 0 | 0 | -1.829e-05 | -2.004e-05 | -7.468e-05 | -7.468e-05 | -8.813e-05
CDP25 | QLD | CQ | Shallow storage | 0 | 0 | 0 | 0 | 0 | 0 | 0 | 0 | 0 | 0 | 0 | 0 | 0 | 0 | 0 | 0 | 0 | 0 | -50 | -50 | -50 | -50 | -50 | -200 | -200 | -200 | -200 | -200
CDP25 | QLD | CQ | Coordinated CER storage | 0 | 0 | 0 | 0 | 0 | 0 | 0 | 0 | 0 | 0 | 0 | 0 | 0 | 0 | 0 | 0 | 0 | 0 | 0 | 0 | 0 | 0 | 0 | 0 | 0 | 0 | 0 | 0
CDP25 | QLD | SQ | Black coal | 0 | 0 | 0 | 0 | 0 | 0 | -700 | -700 | -1050 | -1850 | -3446 | -3446 | -3446 | -3446 | -3446 | -3446 | -3446 | -3446 | -3446 | -3446 | -3446 | -3446 | -3446 | -3446 | -3446 | -3446 | -3446 | -3446
CDP25 | QLD | SQ | Mid-merit gas | 0 | 0 | 0 | 0 | 0 | 0 | 0 | 0 | 0 | 0 | 0 | 0 | -385 | -385 | -385 | -529.4 | -529.4 | -529.4 | -529.4 | -529.4 | -529.4 | -1173.9 | -1173.9 | -1173.9 | -1173.9 | -1173.9 | -1173.9 | -1173.9
CDP25 | QLD | SQ | Flexible gas | 0 | 0 | 0 | 0 | 0 | 0 | 0 | 0 | 0 | 0 | -80 | -80 | -80 | -80 | -80 | -80 | -80 | -80 | -80 | -80 | -80 | -80 | -644 | -644 | -644 | -1163 | -1509 | -1509
CDP25 | QLD | SQ | Hydro | 0 | 0 | 0 | 0 | 0 | 0 | 0 | 0 | 0 | 0 | 0 | 0 | 0 | 0 | 0 | 0 | 0 | 0 | 0 | 0 | 0 | 0 | 0 | 0 | 0 | 0 | 0 | 0
CDP25 | QLD | SQ | Deep storage | 0 | 0 | 0 | 0 | 0 | 0 | 0 | 0 | 0 | 0 | 0 | 0 | 0 | 0 | 0 | 0 | 0 | 0 | 0 | 0 | 0 | 0 | 0 | 0 | 0 | 0 | 0 | 0
CDP25 | QLD | SQ | Medium storage | 0 | 0 | 0 | 0 | 0 | 0 | 0 | 0 | 0 | 0 | 0 | 0 | 0 | 0 | 0 | 0 | 0 | 0 | 0 | 0 | 0 | 0 | 0 | -1.888e-05 | -2.045e-05 | -8.99e-05 | -8.99e-05 | -8.99e-05
CDP25 | QLD | SQ | Shallow storage | 0 | 0 | 0 | 0 | 0 | 0 | 0 | 0 | 0 | 0 | 0 | 0 | 0 | 0 | -100 | -100 | -100 | -100 | -100 | -100 | -400 | -650 | -650 | -650 | -904.8 | -904.8 | -904.8 | -1004.8
CDP25 | QLD | SQ | Coordinated CER storage | 0 | 0 | 0 | 0 | 0 | 0 | 0 | 0 | 0 | 0 | 0 | 0 | 0 | 0 | 0 | 0 | 0 | 0 | 0 | 0 | 0 | 0 | 0 | 0 | 0 | 0 | 0 | 0
CDP25 | VIC | VIC | Brown coal | 0 | 0 | 0 | -580 | -2030 | -2030 | -2030 | -2610 | -2610 | -4820 | -4820 | -4820 | -4820 | -4820 | -4820 | -4820 | -4820 | -4820 | -4820 | -4820 | -4820 | -4820 | -4820 | -4820 | -4820 | -4820 | -4820 | -4820
CDP25 | VIC | VIC | Mid-merit gas | 0 | 0 | 0 | 0 | 0 | 0 | 0 | 0 | 0 | 0 | 0 | 0 | 0 | 0 | 0 | -500 | -500 | -500 | -500 | -500 | -500 | -500 | -500 | -500 | -500 | -500 | -500 | -500
CDP25 | VIC | VIC | Flexible gas | 0 | 0 | 0 | 0 | 0 | 0 | 0 | 0 | 0 | -170 | -170 | -170 | -170 | -170 | -170 | -610 | -610 | -610 | -704 | -704 | -704 | -704 | -704 | -1288 | -1288 | -1288 | -1288 | -1288
CDP25 | VIC | VIC | Hydro | 0 | 0 | 0 | 0 | 0 | 0 | 0 | 0 | 0 | 0 | 0 | 0 | 0 | 0 | 0 | 0 | 0 | 0 | 0 | 0 | 0 | 0 | 0 | 0 | 0 | 0 | 0 | 0
CDP25 | VIC | VIC | Deep storage | 0 | 0 | 0 | 0 | 0 | 0 | 0 | 0 | 0 | 0 | 0 | 0 | 0 | 0 | 0 | 0 | 0 | 0 | 0 | 0 | 0 | 0 | 0 | 0 | 0 | 0 | 0 | 0
CDP25 | VIC | VIC | Medium storage | 0 | 0 | 0 | 0 | 0 | 0 | 0 | 0 | 0 | 0 | 0 | 0 | 0 | 0 | 0 | 0 | 0 | 0 | 0 | 0 | 0 | 0 | -350 | -350 | -350 | -350.0001 | -350.0001 | -350.0002
CDP25 | VIC | VIC | Shallow storage | 0 | 0 | 0 | 0 | -7.7 | -17.3 | -17.3 | -17.3 | -17.3 | -69.13 | -69.13 | -69.13 | -69.13 | -75.73 | -80.73 | -80.73 | -80.73 | -380.73 | -380.73 | -530.73 | -730.73 | -1032.04 | -1420.54 | -1720.54 | -1720.54 | -1740.54 | -2340.54 | -2340.54
CDP25 | VIC | VIC | Coordinated CER storage | 0 | 0 | 0 | 0 | 0 | 0 | 0 | 0 | 0 | 0 | 0 | 0 | 0 | 0 | 0 | 0 | 0 | 0 | 0 | 0 | 0 | 0 | 0 | 0 | 0 | 0 | 0 | 0
CDP25 | SA | CSA | Mid-merit gas | 0 | 0 | -980 | -980 | -980 | -980 | -980 | -980 | -980 | -980 | -980 | -980 | -980 | -1509 | -1509 | -1509 | -1509 | -1509 | -1509 | -1509 | -1509 | -1509 | -1509 | -1509 | -1509 | -1509 | -1509 | -1509
CDP25 | SA | CSA | Flexible gas | 0 | 0 | 0 | -73.5 | -73.5 | -73.5 | -319.5 | -319.5 | -559.16 | -559.16 | -559.16 | -559.16 | -559.16 | -559.16 | -559.16 | -559.16 | -559.16 | -559.16 | -559.16 | -559.16 | -897.16 | -1020.36 | -1174.36 | -1174.36 | -1174.36 | -1174.36 | -1211.56 | -1211.56
CDP25 | SA | CSA | Hydro | 0 | 0 | 0 | 0 | 0 | 0 | 0 | 0 | 0 | 0 | 0 | 0 | 0 | 0 | 0 | 0 | 0 | 0 | 0 | 0 | 0 | 0 | 0 | 0 | 0 | 0 | 0 | 0
CDP25 | SA | CSA | Deep storage | 0 | 0 | 0 | 0 | 0 | 0 | 0 | 0 | 0 | 0 | 0 | 0 | 0 | 0 | 0 | 0 | 0 | 0 | 0 | 0 | 0 | 0 | 0 | 0 | 0 | 0 | 0 | 0
CDP25 | SA | CSA | Medium storage | 0 | 0 | 0 | 0 | 0 | 0 | 0 | 0 | 0 | 0 | 0 | 0 | 0 | 0 | 0 | 0 | 0 | 0 | 0 | 0 | 0 | 0 | 0 | -3.459e-05 | -3.459e-05 | -69.3484 | -69.3484 | -69.3484
CDP25 | SA | CSA | Shallow storage | 0 | 0 | 0 | 0 | 0 | -6.02 | -36.02 | -36.02 | -36.02 | -36.02 | -36.02 | -36.02 | -36.02 | -36.02 | -36.02 | -36.02 | -36.02 | -48.02 | -48.02 | -304.74 | -498.72 | -660.72 | -660.72 | -660.72 | -702.22 | -813.22 | -813.22 | -813.22
CDP25 | SA | CSA | Coordinated CER storage | 0 | 0 | 0 | 0 | 0 | 0 | 0 | 0 | 0 | 0 | 0 | 0 | 0 | 0 | 0 | 0 | 0 | 0 | 0 | 0 | 0 | 0 | 0 | 0 | 0 | 0 | 0 | 0
CDP25 | SA | SESA | Mid-merit gas | 0 | 0 | 0 | 0 | 0 | 0 | 0 | 0 | 0 | 0 | 0 | 0 | 0 | 0 | 0 | 0 | 0 | 0 | 0 | 0 | 0 | 0 | 0 | 0 | 0 | 0 | 0 | 0
CDP25 | SA | SESA | Flexible gas | 0 | 0 | 0 | -63 | -63 | -63 | -63 | -63 | -63 | -63 | -63 | -143 | -143 | -143 | -143 | -143 | -143 | -143 | -143 | -143 | -143 | -143 | -143 | -143 | -143 | -143 | -143 | -143
CDP25 | SA | SESA | Hydro | 0 | 0 | 0 | 0 | 0 | 0 | 0 | 0 | 0 | 0 | 0 | 0 | 0 | 0 | 0 | 0 | 0 | 0 | 0 | 0 | 0 | 0 | 0 | 0 | 0 | 0 | 0 | 0
CDP25 | SA | SESA | Deep storage | 0 | 0 | 0 | 0 | 0 | 0 | 0 | 0 | 0 | 0 | 0 | 0 | 0 | 0 | 0 | 0 | 0 | 0 | 0 | 0 | 0 | 0 | 0 | 0 | 0 | 0 | 0 | 0
CDP25 | SA | SESA | Medium storage | 0 | 0 | 0 | 0 | 0 | 0 | 0 | 0 | 0 | 0 | 0 | 0 | 0 | 0 | 0 | 0 | 0 | 0 | 0 | 0 | 0 | 0 | 0 | -2.944e-05 | -2.944e-05 | -0.0001136 | -0.0001136 | -0.0001136
CDP25 | SA | SESA | Shallow storage | 0 | 0 | 0 | 0 | 0 | 0 | 0 | 0 | 0 | 0 | -25 | -25 | -25 | -25 | -25 | -25 | -25 | -25 | -25 | -25 | -25 | -25 | -25 | -25 | -25 | -25 | -25 | -25
CDP25 | SA | SESA | Coordinated CER storage | 0 | 0 | 0 | 0 | 0 | 0 | 0 | 0 | 0 | 0 | 0 | 0 | 0 | 0 | 0 | 0 | 0 | 0 | 0 | 0 | 0 | 0 | 0 | 0 | 0 | 0 | 0 | 0
CDP25 | TAS | TAS | Mid-merit gas | 0 | 0 | 0 | -208 | -208 | -208 | -208 | -208 | -208 | -208 | -208 | -208 | -208 | -208 | -208 | -208 | -208 | -208 | -208 | -208 | -208 | -208 | -208 | -208 | -208 | -208 | -208 | -208
CDP25 | TAS | TAS | Flexible gas | 0 | 0 | 0 | 0 | 0 | 0 | 0 | 0 | 0 | 0 | 0 | 0 | 0 | 0 | 0 | 0 | -120 | -120 | -120 | -120 | -120 | -120 | -120 | -120 | -120 | -120 | -178 | -178
CDP25 | TAS | TAS | Hydro | 0 | 0 | 0 | 0 | 0 | 0 | 0 | 0 | 0 | 0 | 0 | 0 | 0 | 0 | 0 | 0 | 0 | 0 | 0 | 0 | 0 | 0 | 0 | 0 | 0 | 0 | 0 | 0
CDP25 | TAS | TAS | Deep storage | 0 | 0 | 0 | 0 | 0 | 0 | 0 | 0 | 0 | 0 | 0 | 0 | 0 | 0 | 0 | 0 | 0 | 0 | 0 | 0 | 0 | 0 | 0 | 0 | 0 | 0 | 0 | 0
CDP25 | TAS | TAS | Medium storage | 0 | 0 | 0 | 0 | 0 | 0 | 0 | 0 | 0 | 0 | 0 | 0 | 0 | 0 | 0 | 0 | 0 | 0 | 0 | 0 | 0 | 0 | 0 | -6.377e-05 | -6.377e-05 | -6.377e-05 | -6.377e-05 | -6.377e-05
CDP25 | TAS | TAS | Shallow storage | 0 | 0 | 0 | 0 | 0 | 0 | 0 | 0 | 0 | 0 | 0 | 0 | 0 | 0 | 0 | 0 | 0 | 0 | 0 | 0 | 0 | 0 | 0 | 0 | 0 | 0 | 0 | 0
CDP25 | TAS | TAS | Coordinated CER storage | 0 | 0 | 0 | 0 | 0 | 0 | 0 | 0 | 0 | 0 | 0 | 0 | 0 | 0 | 0 | 0 | 0 | 0 | 0 | 0 | 0 | 0 | 0 | 0 | 0 | 0 | -0.14925 | -0.31248
Counterfactual | NSW | NNSW | Black coal | 0 | 0 | 0 | 0 | 0 | 0 | 0 | 0 | 0 | 0 | 0 | 0 | 0 | 0 | 0 | 0 | 0 | 0 | 0 | 0 | 0 | 0 | 0 | 0 | 0 | 0 | 0 | 0
Counterfactual | NSW | NNSW | Mid-merit gas | 0 | 0 | 0 | 0 | 0 | 0 | 0 | 0 | 0 | 0 | 0 | 0 | 0 | 0 | 0 | 0 | 0 | 0 | 0 | 0 | 0 | 0 | 0 | 0 | 0 | 0 | 0 | 0
Counterfactual | NSW | NNSW | Flexible gas | 0 | 0 | 0 | 0 | 0 | 0 | 0 | 0 | 0 | 0 | 0 | 0 | 0 | 0 | 0 | 0 | 0 | 0 | 0 | 0 | 0 | 0 | 0 | 0 | 0 | 0 | 0 | 0
Counterfactual | NSW | NNSW | Hydro | 0 | 0 | 0 | 0 | 0 | 0 | 0 | 0 | 0 | 0 | 0 | 0 | 0 | 0 | 0 | 0 | 0 | 0 | 0 | 0 | 0 | 0 | 0 | 0 | 0 | 0 | 0 | 0
Counterfactual | NSW | NNSW | Deep storage | 0 | 0 | 0 | 0 | 0 | 0 | 0 | 0 | 0 | 0 | 0 | 0 | 0 | 0 | 0 | 0 | 0 | 0 | 0 | 0 | 0 | 0 | 0 | 0 | 0 | 0 | 0 | 0
Counterfactual | NSW | NNSW | Medium storage | 0 | 0 | 0 | 0 | 0 | 0 | 0 | 0 | 0 | 0 | 0 | 0 | 0 | 0 | 0 | 0 | 0 | 0 | 0 | 0 | 0 | 0 | -275 | -454.9487 | -454.9487 | -454.9487 | -454.9487 | -454.9487
Counterfactual | NSW | NNSW | Shallow storage | 0 | 0 | 0 | 0 | 0 | 0 | 0 | 0 | 0 | -30 | -30 | -30 | -30 | -30 | -30 | -30 | -30 | -30 | -30 | -30 | -30 | -30 | -430 | -430 | -430 | -430 | -430 | -430
Counterfactual | NSW | NNSW | Coordinated CER storage | 0 | 0 | 0 | 0 | 0 | 0 | 0 | 0 | 0 | 0 | 0 | 0 | 0 | 0 | 0 | 0 | 0 | 0 | 0 | 0 | 0 | 0 | 0 | 0 | 0 | 0 | 0 | 0
Counterfactual | NSW | CNSW | Black coal | 0 | 0 | 0 | 0 | 0 | -660 | -2030 | -2030 | -2030 | -2715 | -2715 | -2715 | -2715 | -4135 | -4135 | -4135 | -4135 | -4135 | -4135 | -4135 | -4135 | -4135 | -4135 | -4135 | -4135 | -4135 | -4135 | -4135
Counterfactual | NSW | CNSW | Mid-merit gas | 0 | 0 | 0 | 0 | 0 | 0 | 0 | 0 | 0 | 0 | 0 | 0 | 0 | 0 | 0 | 0 | 0 | 0 | 0 | 0 | 0 | 0 | 0 | 0 | 0 | 0 | 0 | 0
Counterfactual | NSW | CNSW | Flexible gas | 0 | 0 | 0 | 0 | 0 | 0 | 0 | 0 | 0 | 0 | 0 | 0 | 0 | 0 | 0 | 0 | 0 | 0 | 0 | 0 | 0 | 0 | 0 | 0 | 0 | 0 | 0 | 0
Counterfactual | NSW | CNSW | Hydro | 0 | 0 | 0 | 0 | 0 | 0 | 0 | 0 | 0 | 0 | 0 | 0 | 0 | 0 | 0 | 0 | 0 | 0 | 0 | 0 | 0 | 0 | 0 | 0 | 0 | 0 | 0 | 0
Counterfactual | NSW | CNSW | Deep storage | 0 | 0 | 0 | 0 | 0 | 0 | 0 | 0 | 0 | 0 | 0 | 0 | 0 | 0 | 0 | 0 | 0 | 0 | 0 | 0 | 0 | 0 | 0 | 0 | 0 | 0 | 0 | 0
Counterfactual | NSW | CNSW | Medium storage | 0 | 0 | 0 | 0 | 0 | 0 | -40.02 | -40.02 | -80.04 | -80.04 | -80.04 | -120.06 | -120.06 | -120.06 | -160.08 | -160.08 | -160.08 | -160.08 | -160.08 | -160.08 | -200.1 | -749.1 | -789.12 | -789.1201 | -789.1201 | -1166.1505 | -1736.9962 | -1736.9962
Counterfactual | NSW | CNSW | Shallow storage | 0 | 0 | 0 | 0 | 0 | 0 | 0 | 0 | 0 | 0 | 0 | 0 | 0 | 0 | 0 | 0 | 0 | 0 | 0 | 0 | 0 | -20 | -20 | -20 | -20 | -20 | -20 | -20
Counterfactual | NSW | CNSW | Coordinated CER storage | 0 | 0 | 0 | 0 | 0 | 0 | 0 | 0 | 0 | 0 | 0 | 0 | 0 | 0 | 0 | 0 | 0 | 0 | 0 | 0 | 0 | 0 | 0 | 0 | 0 | 0 | 0 | 0
Counterfactual | NSW | SNSW | Black coal | 0 | 0 | 0 | 0 | 0 | 0 | 0 | 0 | 0 | 0 | 0 | 0 | 0 | 0 | 0 | 0 | 0 | 0 | 0 | 0 | 0 | 0 | 0 | 0 | 0 | 0 | 0 | 0
Counterfactual | NSW | SNSW | Mid-merit gas | 0 | 0 | 0 | 0 | 0 | 0 | 0 | 0 | 0 | 0 | 0 | 0 | 0 | 0 | 0 | 0 | 0 | 0 | 0 | 0 | 0 | 0 | 0 | 0 | 0 | 0 | 0 | 0
Counterfactual | NSW | SNSW | Flexible gas | 0 | 0 | 0 | 0 | 0 | 0 | 0 | 0 | 0 | 0 | 0 | 0 | 0 | 0 | 0 | 0 | 0 | 0 | 0 | 0 | -692 | -692 | -692 | -692 | -692 | -692 | -692 | -692
Counterfactual | NSW | SNSW | Hydro | 0 | 0 | 0 | 0 | 0 | 0 | 0 | 0 | 0 | 0 | 0 | 0 | 0 | 0 | 0 | 0 | 0 | 0 | 0 | 0 | 0 | 0 | 0 | 0 | 0 | 0 | 0 | 0
Counterfactual | NSW | SNSW | Deep storage | 0 | 0 | 0 | 0 | 0 | 0 | 0 | 0 | 0 | 0 | 0 | 0 | 0 | 0 | 0 | 0 | 0 | 0 | 0 | 0 | 0 | 0 | 0 | 0 | 0 | 0 | 0 | 0
Counterfactual | NSW | SNSW | Medium storage | 0 | 0 | 0 | 0 | 0 | 0 | 0 | 0 | 0 | 0 | 0 | 0 | 0 | 0 | 0 | 0 | 0 | 0 | 0 | 0 | 0 | -50 | -50 | -50 | -50 | -50 | -50 | -50
Counterfactual | NSW | SNSW | Shallow storage | 0 | -0.99 | -0.99 | -0.99 | -0.99 | -0.99 | -1.98 | -1.98 | -2.97 | -2.97 | -2.97 | -3.96 | -3.96 | -3.96 | -4.95 | -4.95 | -4.95 | -4.95 | -14.95 | -64.95 | -65.94 | -75.84 | -76.83 | -76.83 | -175.83 | -175.83 | -175.83 | -325.83
Counterfactual | NSW | SNSW | Coordinated CER storage | 0 | 0 | 0 | 0 | 0 | 0 | 0 | 0 | 0 | 0 | 0 | 0 | 0 | 0 | 0 | 0 | 0 | 0 | 0 | 0 | 0 | 0 | 0 | 0 | 0 | 0 | 0 | 0
Counterfactual | NSW | SNW | Black coal | 0 | -2880 | -2880 | -2880 | -2880 | -4200 | -4200 | -4200 | -4200 | -4200 | -4200 | -4200 | -4200 | -4200 | -4200 | -4200 | -4200 | -4200 | -4200 | -4200 | -4200 | -4200 | -4200 | -4200 | -4200 | -4200 | -4200 | -4200
Counterfactual | NSW | SNW | Mid-merit gas | 0 | 0 | 0 | 0 | 0 | 0 | 0 | 0 | 0 | 0 | 0 | 0 | 0 | 0 | 0 | 0 | 0 | 0 | 0 | -440 | -440 | -440 | -440 | -440 | -440 | -440 | -440 | -440
Counterfactual | NSW | SNW | Flexible gas | 0 | 0 | 0 | 0 | 0 | 0 | 0 | 0 | 0 | 0 | 0 | 0 | 0 | 0 | 0 | 0 | 0 | 0 | 0 | 0 | -185 | -185 | -185 | -185 | -185 | -185 | -185 | -185
Counterfactual | NSW | SNW | Hydro | 0 | 0 | 0 | 0 | 0 | 0 | 0 | 0 | 0 | 0 | 0 | 0 | 0 | 0 | 0 | 0 | 0 | 0 | 0 | 0 | 0 | 0 | 0 | 0 | 0 | 0 | 0 | 0
Counterfactual | NSW | SNW | Deep storage | 0 | 0 | 0 | 0 | 0 | 0 | 0 | 0 | 0 | 0 | 0 | 0 | 0 | 0 | 0 | 0 | 0 | 0 | 0 | 0 | 0 | 0 | 0 | 0 | 0 | 0 | 0 | 0
Counterfactual | NSW | SNW | Medium storage | 0 | 0 | 0 | 0 | 0 | 0 | 0 | 0 | 0 | 0 | 0 | 0 | 0 | 0 | 0 | 0 | 0 | 0 | 0 | 0 | 0 | -772.3132 | -859.3128 | -859.3128 | -859.3128 | -1287.1231 | -1438.9012 | -1438.9012
Counterfactual | NSW | SNW | Shallow storage | 0 | 0 | 0 | 0 | 0 | 0 | 0 | 0 | -72.576 | -72.576 | -72.576 | -145.152 | -195.152 | -195.152 | -267.728 | -267.728 | -267.728 | -267.728 | -267.728 | -267.728 | -340.304 | -865.304 | -937.88 | -937.88 | -937.88 | -1010.456 | -1010.456 | -1010.456
Counterfactual | NSW | SNW | Coordinated CER storage | 0 | 0 | 0 | 0 | 0 | 0 | 0 | 0 | 0 | 0 | 0 | 0 | 0 | 0 | 0 | 0 | 0 | 0 | 0 | 0 | 0 | 0 | 0 | 0 | 0 | 0 | 0 | 0
Counterfactual | QLD | NQ | Black coal | 0 | 0 | 0 | 0 | 0 | 0 | 0 | 0 | 0 | 0 | 0 | 0 | 0 | 0 | 0 | 0 | 0 | 0 | 0 | 0 | 0 | 0 | 0 | 0 | 0 | 0 | 0 | 0
Counterfactual | QLD | NQ | Mid-merit gas | 0 | 0 | 0 | 0 | 0 | 0 | 0 | 0 | 0 | 0 | 0 | 0 | 0 | 0 | 0 | 0 | 0 | 0 | 0 | 0 | 0 | 0 | -244 | -244 | -244 | -244 | -244 | -244
Counterfactual | QLD | NQ | Flexible gas | 0 | 0 | 0 | 0 | 0 | 0 | 0 | 0 | 0 | -292 | -292 | -292 | -292 | -292 | -292 | -292 | -292 | -292 | -292 | -292 | -423.5 | -423.5 | -423.5 | -423.5 | -423.5 | -423.5 | -423.5 | -423.5
Counterfactual | QLD | NQ | Hydro | 0 | 0 | 0 | 0 | 0 | 0 | 0 | 0 | 0 | 0 | 0 | 0 | 0 | -86.4 | -86.4 | -86.4 | -86.4 | -86.4 | -156.4 | -156.4 | -156.4 | -156.4 | -156.4 | -156.4 | -156.4 | -156.4 | -156.4 | -156.4
Counterfactual | QLD | NQ | Deep storage | 0 | 0 | 0 | 0 | 0 | 0 | 0 | 0 | 0 | 0 | 0 | 0 | 0 | 0 | 0 | 0 | 0 | 0 | 0 | 0 | 0 | 0 | 0 | 0 | 0 | 0 | 0 | 0
Counterfactual | QLD | NQ | Medium storage | 0 | 0 | 0 | 0 | 0 | 0 | 0 | 0 | 0 | 0 | 0 | 0 | 0 | 0 | 0 | 0 | 0 | 0 | 0 | 0 | 0 | 0 | 0 | -6.042e-05 | -6.042e-05 | -6.042e-05 | -6.042e-05 | -7.011e-05
Counterfactual | QLD | NQ | Shallow storage | 0 | 0 | 0 | 0 | 0 | 0 | 0 | 0 | 0 | 0 | 0 | 0 | 0 | 0 | 0 | 0 | 0 | 0 | 0 | 0 | 0 | 0 | -300 | -300 | -300 | -300 | -300 | -300
Counterfactual | QLD | NQ | Coordinated CER storage | 0 | 0 | 0 | 0 | 0 | 0 | 0 | 0 | 0 | 0 | 0 | 0 | 0 | 0 | 0 | 0 | 0 | 0 | 0 | 0 | 0 | 0 | 0 | 0 | 0 | 0 | 0 | 0
Counterfactual | QLD | GG | Black coal | 0 | 0 | 0 | 0 | 0 | 0 | 0 | -840 | -1120 | -1120 | -1680 | -1680 | -1680 | -1680 | -1680 | -1680 | -1680 | -1680 | -1680 | -1680 | -1680 | -1680 | -1680 | -1680 | -1680 | -1680 | -1680 | -1680
Counterfactual | QLD | GG | Mid-merit gas | 0 | 0 | 0 | 0 | 0 | 0 | 0 | 0 | 0 | 0 | 0 | 0 | 0 | 0 | 0 | 0 | 0 | 0 | 0 | 0 | 0 | 0 | 0 | 0 | 0 | 0 | -180 | -180
Counterfactual | QLD | GG | Flexible gas | 0 | 0 | 0 | 0 | 0 | 0 | 0 | 0 | 0 | 0 | 0 | 0 | 0 | 0 | 0 | 0 | 0 | 0 | 0 | 0 | 0 | 0 | 0 | 0 | 0 | 0 | 0 | 0
Counterfactual | QLD | GG | Hydro | 0 | 0 | 0 | 0 | 0 | 0 | 0 | 0 | 0 | 0 | 0 | 0 | 0 | 0 | 0 | 0 | 0 | 0 | 0 | 0 | 0 | 0 | 0 | 0 | 0 | 0 | 0 | 0
Counterfactual | QLD | GG | Deep storage | 0 | 0 | 0 | 0 | 0 | 0 | 0 | 0 | 0 | 0 | 0 | 0 | 0 | 0 | 0 | 0 | 0 | 0 | 0 | 0 | 0 | 0 | 0 | 0 | 0 | 0 | 0 | 0
Counterfactual | QLD | GG | Medium storage | 0 | 0 | 0 | 0 | 0 | 0 | 0 | 0 | 0 | 0 | 0 | 0 | 0 | 0 | 0 | 0 | 0 | 0 | 0 | 0 | 0 | 0 | 0 | -3.843e-05 | -3.843e-05 | -3.843e-05 | -3.843e-05 | -4.742e-05
Counterfactual | QLD | GG | Shallow storage | 0 | 0 | 0 | 0 | 0 | 0 | 0 | 0 | 0 | 0 | 0 | 0 | 0 | 0 | 0 | 0 | 0 | 0 | 0 | 0 | 0 | -400 | -400 | -400 | -400 | -400 | -400 | -400
Counterfactual | QLD | GG | Coordinated CER storage | 0 | 0 | 0 | 0 | 0 | 0 | 0 | 0 | 0 | 0 | 0 | 0 | 0 | 0 | 0 | 0 | 0 | 0 | 0 | 0 | 0 | 0 | 0 | 0 | 0 | 0 | 0 | 0
Counterfactual | QLD | CQ | Black coal | 0 | 0 | 0 | -700 | -1065 | -1065 | -2584 | -3004 | -3004 | -3004 | -3004 | -3004 | -3004 | -3004 | -3004 | -3004 | -3004 | -3004 | -3004 | -3004 | -3004 | -3004 | -3004 | -3004 | -3004 | -3004 | -3004 | -3004
Counterfactual | QLD | CQ | Mid-merit gas | 0 | 0 | 0 | 0 | 0 | 0 | 0 | 0 | 0 | 0 | 0 | 0 | 0 | 0 | 0 | 0 | 0 | 0 | 0 | 0 | 0 | 0 | 0 | 0 | 0 | 0 | 0 | 0
Counterfactual | QLD | CQ | Flexible gas | 0 | 0 | 0 | 0 | 0 | 0 | 0 | 0 | 0 | 0 | -37 | -37 | -37 | -37 | -37 | -37 | -37 | -37 | -37 | -37 | -37 | -37 | -37 | -37 | -37 | -37 | -37 | -37
Counterfactual | QLD | CQ | Hydro | 0 | 0 | 0 | 0 | 0 | 0 | 0 | 0 | 0 | 0 | 0 | 0 | 0 | 0 | 0 | 0 | 0 | 0 | 0 | 0 | 0 | 0 | 0 | 0 | 0 | 0 | 0 | 0
Counterfactual | QLD | CQ | Deep storage | 0 | 0 | 0 | 0 | 0 | 0 | 0 | 0 | 0 | 0 | 0 | 0 | 0 | 0 | 0 | 0 | 0 | 0 | 0 | 0 | 0 | 0 | 0 | 0 | 0 | 0 | 0 | 0
Counterfactual | QLD | CQ | Medium storage | 0 | 0 | 0 | 0 | 0 | 0 | 0 | 0 | 0 | 0 | 0 | 0 | 0 | 0 | 0 | 0 | 0 | 0 | 0 | 0 | 0 | 0 | 0 | -1.095e-05 | -1.932e-05 | -1.932e-05 | -4.81e-05 | -5.357e-05
Counterfactual | QLD | CQ | Shallow storage | 0 | 0 | 0 | 0 | 0 | 0 | 0 | 0 | 0 | 0 | 0 | 0 | 0 | 0 | 0 | 0 | 0 | 0 | -50 | -50 | -50 | -50 | -50 | -200 | -200 | -200 | -200 | -200
Counterfactual | QLD | CQ | Coordinated CER storage | 0 | 0 | 0 | 0 | 0 | 0 | 0 | 0 | 0 | 0 | 0 | 0 | 0 | 0 | 0 | 0 | 0 | 0 | 0 | 0 | 0 | 0 | 0 | 0 | 0 | 0 | 0 | 0
Counterfactual | QLD | SQ | Black coal | 0 | 0 | 0 | -1400 | -2594 | -2594 | -2594 | -3020 | -3446 | -3446 | -3446 | -3446 | -3446 | -3446 | -3446 | -3446 | -3446 | -3446 | -3446 | -3446 | -3446 | -3446 | -3446 | -3446 | -3446 | -3446 | -3446 | -3446
Counterfactual | QLD | SQ | Mid-merit gas | 0 | 0 | 0 | 0 | 0 | 0 | 0 | 0 | 0 | 0 | 0 | 0 | -385 | -385 | -385 | -529.4 | -529.4 | -529.4 | -529.4 | -529.4 | -529.4 | -1173.9 | -1173.9 | -1173.9 | -1173.9 | -1173.9 | -1173.9 | -1173.9
Counterfactual | QLD | SQ | Flexible gas | 0 | 0 | 0 | 0 | 0 | 0 | 0 | 0 | 0 | 0 | -80 | -80 | -80 | -80 | -80 | -80 | -80 | -80 | -80 | -80 | -80 | -80 | -644 | -644 | -644 | -1163 | -1509 | -1509
Counterfactual | QLD | SQ | Hydro | 0 | 0 | 0 | 0 | 0 | 0 | 0 | 0 | 0 | 0 | 0 | 0 | 0 | 0 | 0 | 0 | 0 | 0 | 0 | 0 | 0 | 0 | 0 | 0 | 0 | 0 | 0 | 0
Counterfactual | QLD | SQ | Deep storage | 0 | 0 | 0 | 0 | 0 | 0 | 0 | 0 | 0 | 0 | 0 | 0 | 0 | 0 | 0 | 0 | 0 | 0 | 0 | 0 | 0 | 0 | 0 | 0 | 0 | 0 | 0 | 0
Counterfactual | QLD | SQ | Medium storage | 0 | 0 | 0 | 0 | 0 | 0 | 0 | 0 | 0 | 0 | 0 | 0 | 0 | 0 | 0 | 0 | 0 | 0 | 0 | 0 | 0 | 0 | 0 | -0.0016965 | -464.9591 | -464.9591 | -749.9906 | -749.9906
Counterfactual | QLD | SQ | Shallow storage | 0 | 0 | 0 | 0 | 0 | 0 | 0 | 0 | 0 | 0 | 0 | 0 | 0 | 0 | -100 | -100 | -100 | -100 | -100 | -100 | -400 | -650 | -650 | -650 | -904.8 | -904.8 | -904.8 | -1004.8
Counterfactual | QLD | SQ | Coordinated CER storage | 0 | 0 | 0 | 0 | 0 | 0 | 0 | 0 | 0 | 0 | 0 | 0 | 0 | 0 | 0 | 0 | 0 | 0 | 0 | 0 | 0 | 0 | 0 | 0 | 0 | 0 | 0 | 0
Counterfactual | VIC | VIC | Brown coal | 0 | 0 | 0 | -3370 | -4820 | -4820 | -4820 | -4820 | -4820 | -4820 | -4820 | -4820 | -4820 | -4820 | -4820 | -4820 | -4820 | -4820 | -4820 | -4820 | -4820 | -4820 | -4820 | -4820 | -4820 | -4820 | -4820 | -4820
Counterfactual | VIC | VIC | Mid-merit gas | 0 | 0 | 0 | 0 | 0 | 0 | 0 | 0 | 0 | 0 | 0 | 0 | 0 | 0 | 0 | -500 | -500 | -500 | -500 | -500 | -500 | -500 | -500 | -500 | -500 | -500 | -500 | -500
Counterfactual | VIC | VIC | Flexible gas | 0 | 0 | 0 | 0 | 0 | 0 | 0 | 0 | 0 | -170 | -170 | -170 | -170 | -170 | -170 | -610 | -610 | -610 | -704 | -704 | -704 | -704 | -704 | -1288 | -1288 | -1288 | -1288 | -1288
Counterfactual | VIC | VIC | Hydro | 0 | 0 | 0 | 0 | 0 | 0 | 0 | 0 | 0 | 0 | 0 | 0 | 0 | 0 | 0 | 0 | 0 | 0 | 0 | 0 | 0 | 0 | 0 | 0 | 0 | 0 | 0 | 0
Counterfactual | VIC | VIC | Deep storage | 0 | 0 | 0 | 0 | 0 | 0 | 0 | 0 | 0 | 0 | 0 | 0 | 0 | 0 | 0 | 0 | 0 | 0 | 0 | 0 | 0 | 0 | 0 | 0 | 0 | 0 | 0 | 0
Counterfactual | VIC | VIC | Medium storage | 0 | 0 | 0 | 0 | 0 | 0 | 0 | 0 | 0 | 0 | 0 | 0 | 0 | 0 | 0 | 0 | 0 | 0 | 0 | 0 | 0 | 0 | -350 | -1524.0806 | -2255.3816 | -2426.3962 | -2426.3962 | -2426.3962
Counterfactual | VIC | VIC | Shallow storage | 0 | 0 | 0 | 0 | -7.7 | -17.3 | -17.3 | -17.3 | -17.3 | -69.13 | -69.13 | -69.13 | -69.13 | -75.73 | -80.73 | -80.73 | -80.73 | -380.73 | -380.73 | -530.73 | -730.73 | -1032.04 | -1420.54 | -1720.54 | -1720.54 | -1740.54 | -2340.54 | -2340.54
Counterfactual | VIC | VIC | Coordinated CER storage | 0 | 0 | 0 | 0 | 0 | 0 | 0 | 0 | 0 | 0 | 0 | 0 | 0 | 0 | 0 | 0 | 0 | 0 | 0 | 0 | 0 | 0 | 0 | 0 | 0 | 0 | 0 | 0
Counterfactual | SA | CSA | Mid-merit gas | 0 | 0 | -980 | -980 | -980 | -980 | -980 | -980 | -980 | -980 | -980 | -980 | -980 | -1509 | -1509 | -1509 | -1509 | -1509 | -1509 | -1509 | -1509 | -1509 | -1509 | -1509 | -1509 | -1509 | -1509 | -1509
Counterfactual | SA | CSA | Flexible gas | 0 | 0 | 0 | -73.5 | -73.5 | -73.5 | -319.5 | -319.5 | -559.16 | -559.16 | -559.16 | -559.16 | -559.16 | -559.16 | -559.16 | -559.16 | -559.16 | -559.16 | -559.16 | -559.16 | -897.16 | -1020.36 | -1174.36 | -1174.36 | -1174.36 | -1174.36 | -1211.56 | -1211.56
Counterfactual | SA | CSA | Hydro | 0 | 0 | 0 | 0 | 0 | 0 | 0 | 0 | 0 | 0 | 0 | 0 | 0 | 0 | 0 | 0 | 0 | 0 | 0 | 0 | 0 | 0 | 0 | 0 | 0 | 0 | 0 | 0
Counterfactual | SA | CSA | Deep storage | 0 | 0 | 0 | 0 | 0 | 0 | 0 | 0 | 0 | 0 | 0 | 0 | 0 | 0 | 0 | 0 | 0 | 0 | 0 | 0 | 0 | 0 | 0 | 0 | 0 | 0 | 0 | 0
Counterfactual | SA | CSA | Medium storage | 0 | 0 | 0 | 0 | 0 | 0 | 0 | 0 | 0 | 0 | 0 | 0 | 0 | 0 | 0 | 0 | 0 | 0 | 0 | 0 | 0 | 0 | 0 | -0.0005105 | -0.00051251 | -211.4855 | -211.4855 | -211.4855
Counterfactual | SA | CSA | Shallow storage | 0 | 0 | 0 | 0 | 0 | -6.02 | -36.02 | -36.02 | -36.02 | -36.02 | -36.02 | -36.02 | -36.02 | -36.02 | -36.02 | -36.02 | -36.02 | -48.02 | -48.02 | -304.74 | -498.72 | -660.72 | -660.72 | -660.72 | -702.22 | -813.22 | -813.22 | -813.22
Counterfactual | SA | CSA | Coordinated CER storage | 0 | 0 | 0 | 0 | 0 | 0 | 0 | 0 | 0 | 0 | 0 | 0 | 0 | 0 | 0 | 0 | 0 | 0 | 0 | 0 | 0 | 0 | 0 | 0 | 0 | 0 | 0 | 0
Counterfactual | SA | SESA | Mid-merit gas | 0 | 0 | 0 | 0 | 0 | 0 | 0 | 0 | 0 | 0 | 0 | 0 | 0 | 0 | 0 | 0 | 0 | 0 | 0 | 0 | 0 | 0 | 0 | 0 | 0 | 0 | 0 | 0
Counterfactual | SA | SESA | Flexible gas | 0 | 0 | 0 | -63 | -63 | -63 | -63 | -63 | -63 | -63 | -63 | -143 | -143 | -143 | -143 | -143 | -143 | -143 | -143 | -143 | -143 | -143 | -143 | -143 | -143 | -143 | -143 | -143
Counterfactual | SA | SESA | Hydro | 0 | 0 | 0 | 0 | 0 | 0 | 0 | 0 | 0 | 0 | 0 | 0 | 0 | 0 | 0 | 0 | 0 | 0 | 0 | 0 | 0 | 0 | 0 | 0 | 0 | 0 | 0 | 0
Counterfactual | SA | SESA | Deep storage | 0 | 0 | 0 | 0 | 0 | 0 | 0 | 0 | 0 | 0 | 0 | 0 | 0 | 0 | 0 | 0 | 0 | 0 | 0 | 0 | 0 | 0 | 0 | 0 | 0 | 0 | 0 | 0
Counterfactual | SA | SESA | Medium storage | 0 | 0 | 0 | 0 | 0 | 0 | 0 | 0 | 0 | 0 | 0 | 0 | 0 | 0 | 0 | 0 | 0 | 0 | 0 | 0 | 0 | 0 | 0 | -39.8894 | -39.8894 | -39.8894 | -39.8894 | -39.8894
Counterfactual | SA | SESA | Shallow storage | 0 | 0 | 0 | 0 | 0 | 0 | 0 | 0 | 0 | 0 | -25 | -25 | -25 | -25 | -25 | -25 | -25 | -25 | -25 | -25 | -25 | -25 | -25 | -25 | -25 | -25 | -25 | -25
Counterfactual | SA | SESA | Coordinated CER storage | 0 | 0 | 0 | 0 | 0 | 0 | 0 | 0 | 0 | 0 | 0 | 0 | 0 | 0 | 0 | 0 | 0 | 0 | 0 | 0 | 0 | 0 | 0 | 0 | 0 | 0 | 0 | 0
Counterfactual | TAS | TAS | Mid-merit gas | 0 | 0 | 0 | 0 | 0 | 0 | 0 | 0 | 0 | 0 | 0 | 0 | 0 | 0 | 0 | 0 | 0 | 0 | 0 | 0 | 0 | 0 | 0 | 0 | 0 | 0 | -208 | -208
Counterfactual | TAS | TAS | Flexible gas | 0 | 0 | 0 | 0 | 0 | 0 | 0 | 0 | 0 | 0 | 0 | 0 | 0 | 0 | 0 | 0 | -120 | -120 | -120 | -120 | -120 | -120 | -120 | -120 | -120 | -120 | -178 | -178
Counterfactual | TAS | TAS | Hydro | 0 | 0 | 0 | 0 | 0 | 0 | 0 | 0 | 0 | 0 | 0 | 0 | 0 | 0 | 0 | 0 | 0 | 0 | 0 | 0 | 0 | 0 | 0 | 0 | 0 | 0 | 0 | 0
Counterfactual | TAS | TAS | Deep storage | 0 | 0 | 0 | 0 | 0 | 0 | 0 | 0 | 0 | 0 | 0 | 0 | 0 | 0 | 0 | 0 | 0 | 0 | 0 | 0 | 0 | 0 | 0 | 0 | 0 | 0 | 0 | 0
Counterfactual | TAS | TAS | Medium storage | 0 | 0 | 0 | 0 | 0 | 0 | 0 | 0 | 0 | 0 | 0 | 0 | 0 | 0 | 0 | 0 | 0 | 0 | 0 | 0 | 0 | 0 | 0 | -2.269e-05 | -2.269e-05 | -2.269e-05 | -2.269e-05 | -2.269e-05
Counterfactual | TAS | TAS | Shallow storage | 0 | 0 | 0 | 0 | 0 | 0 | 0 | 0 | 0 | 0 | 0 | 0 | 0 | 0 | 0 | 0 | 0 | 0 | 0 | 0 | 0 | 0 | 0 | 0 | 0 | 0 | 0 | 0
Counterfactual | TAS | TAS | Coordinated CER storage | 0 | 0 | 0 | 0 | 0 | 0 | 0 | 0 | 0 | 0 | 0 | 0 | 0 | 0 | 0 | 0 | 0 | 0 | 0 | 0 | 0 | 0 | 0 | 0 | 0 | 0 | -0.14925 | -0.31248

## Electrolyzer Capacity (hidden)
Electrolyzer Capacity (MW)
Capacity calculated on 1 July. For storage depth classifications, please refer to the 2024 Final ISP report.
CDP | Region | subregions | Type | Technology | 2024-25 | 2025-26 | 2026-27 | 2027-28 | 2028-29 | 2029-30 | 2030-31 | 2031-32 | 2032-33 | 2033-34 | 2034-35 | 2035-36 | 2036-37 | 2037-38 | 2038-39 | 2039-40 | 2040-41 | 2041-42 | 2042-43 | 2043-44 | 2044-45 | 2045-46 | 2046-47 | 2047-48 | 2048-49 | 2049-50 | 2050-51 | 2051-52
CDP1 | NSW | NNSW | Domestic | Fixed domestic | 0 | 0 | 0 | 0 | 0 | 0 | 0 | 0 | 0 | 0 | 0 | 0 | 0 | 0 | 0 | 0 | 0 | 0 | 0 | 0 | 0 | 0 | 0 | 0 | 0 | 0 | 0 | 0
CDP1 | NSW | NNSW | Domestic | Flexible domestic | 0 | 0 | 0 | 0 | 0 | 0 | 0 | 0 | 0 | 0 | 0 | 0 | 0 | 0 | 0 | 0 | 0 | 0 | 0 | 0 | 0 | 0 | 0 | 0 | 0 | 0 | 0 | 0
CDP1 | NSW | NNSW | Export | Fixed export | 0 | 0 | 0 | 0 | 0 | 0 | 0 | 0 | 0 | 0 | 0 | 0 | 0 | 0 | 0 | 0 | 0 | 0 | 0 | 0 | 0 | 0 | 0 | 0 | 0 | 0 | 0 | 0
CDP1 | NSW | NNSW | Export | Flexible export | 0 | 0 | 0 | 0 | 0 | 0 | 0 | 0 | 0 | 0 | 0 | 0 | 0 | 0 | 0 | 0 | 0 | 0 | 0 | 0 | 0 | 0 | 0 | 0 | 0 | 0 | 0 | 0
CDP1 | NSW | NNSW | Export | Fixed green steel and ammonia | 0 | 0 | 0 | 0 | 0 | 0 | 0 | 0 | 0 | 0 | 0 | 0 | 0 | 0 | 0 | 0 | 0 | 0 | 0 | 0 | 0 | 0 | 0 | 0 | 0 | 0 | 0 | 0
CDP1 | NSW | CNSW | Domestic | Fixed domestic | 0 | 0 | 0 | 0 | 0 | 0 | 0 | 0 | 0 | 0 | 0 | 0 | 0 | 0 | 0 | 0 | 0 | 0 | 0 | 0 | 0 | 0 | 0 | 0 | 0 | 0 | 0 | 0
CDP1 | NSW | CNSW | Domestic | Flexible domestic | 0 | 0 | 0 | 0 | 0 | 0 | 0 | 0 | 0 | 0 | 0 | 0 | 0 | 0 | 0 | 0 | 0 | 0 | 0 | 0 | 0 | 0 | 0 | 0 | 0 | 0 | 0 | 0
CDP1 | NSW | CNSW | Export | Fixed export | 0 | 0 | 0 | 0 | 0 | 0 | 0 | 0 | 0 | 0 | 0 | 0 | 0 | 0 | 0 | 0 | 0 | 0 | 0 | 0 | 0 | 0 | 0 | 0 | 0 | 0 | 0 | 0
CDP1 | NSW | CNSW | Export | Flexible export | 0 | 0 | 0 | 0 | 0 | 0 | 0 | 0 | 0 | 0 | 0 | 0 | 0 | 0 | 0 | 0 | 0 | 0 | 0 | 0 | 0 | 0 | 0 | 0 | 0 | 0 | 0 | 0
CDP1 | NSW | CNSW | Export | Fixed green steel and ammonia | 0 | 0 | 0 | 0 | 0 | 0 | 0 | 0 | 0 | 0 | 0 | 0 | 0 | 0 | 0 | 0 | 0 | 0 | 0 | 0 | 0 | 0 | 0 | 0 | 0 | 0 | 0 | 0
CDP1 | NSW | SNSW | Domestic | Fixed domestic | 0.23092 | 0.55857 | 1.0569 | 1.8358 | 4.0272 | 4.2303 | 4.2303 | 4.2303 | 4.2303 | 5.1923 | 6.0252 | 8.9241 | 15.3851 | 20.676 | 22.3112 | 22.3112 | 22.3112 | 25.1427 | 25.7342 | 25.7342 | 26.2869 | 31.3409 | 31.3409 | 31.3409 | 36.257 | 45.4341 | 45.4717 | 45.4779
CDP1 | NSW | SNSW | Domestic | Flexible domestic | 5.1316 | 12.4126 | 23.4862 | 40.7947 | 89.4938 | 94.0072 | 94.0072 | 94.0072 | 94.0072 | 115.3853 | 133.893 | 198.3133 | 341.8909 | 459.4673 | 495.805 | 495.805 | 495.805 | 558.7275 | 571.871 | 571.871 | 584.1522 | 696.4642 | 696.4642 | 696.4642 | 805.7109 | 1009.6475 | 1010.4819 | 1010.6195
CDP1 | NSW | SNSW | Export | Fixed export | 0 | 0 | 0 | 0 | 0 | 0 | 0 | 0 | 0 | 0 | 0 | 0 | 0 | 0 | 0 | 0 | 0 | 0 | 0 | 0 | 0 | 0 | 0 | 0 | 0 | 0 | 0 | 0
CDP1 | NSW | SNSW | Export | Flexible export | 0 | 0 | 0 | 0 | 0 | 0 | 0 | 0 | 0 | 0 | 0 | 0 | 0 | 0 | 0 | 0 | 0 | 0 | 0 | 0 | 0 | 0 | 0 | 0 | 0 | 0 | 0 | 0
CDP1 | NSW | SNSW | Export | Fixed green steel and ammonia | 0 | 0 | 0 | 0 | 0 | 0 | 0 | 0 | 0 | 0 | 0 | 0 | 0 | 0 | 0 | 0 | 0 | 0 | 0 | 0 | 0 | 0 | 0 | 0 | 0 | 0 | 0 | 0
CDP1 | NSW | SNW | Domestic | Fixed domestic | 0.71726 | 1.8299 | 3.6587 | 6.4099 | 15.2323 | 15.2323 | 15.2323 | 15.3163 | 15.3163 | 23.3705 | 26.3487 | 29.8353 | 49.5357 | 58.9636 | 58.9636 | 58.9636 | 58.9636 | 67.8705 | 67.8705 | 67.8705 | 67.8705 | 82.2831 | 82.2831 | 82.2831 | 82.2831 | 129.7152 | 143.0138 | 141.185
CDP1 | NSW | SNW | Domestic | Flexible domestic | 15.9392 | 40.6651 | 81.304 | 142.4424 | 338.4966 | 338.4966 | 338.4966 | 340.3627 | 340.3627 | 519.3454 | 585.526 | 663.0061 | 1100.7943 | 1310.3022 | 1310.3022 | 1310.3022 | 1310.3022 | 1508.2335 | 1508.2335 | 1508.2335 | 1508.2335 | 1828.5132 | 1828.5132 | 1828.5132 | 1828.5132 | 2882.5595 | 3178.0838 | 3137.4448
CDP1 | NSW | SNW | Export | Fixed export | 0 | 0 | 0 | 0 | 0 | 0 | 0 | 0 | 0 | 0 | 0 | 0 | 0 | 0 | 0 | 0 | 0 | 0 | 0 | 0 | 0 | 0 | 0 | 0 | 0 | 0 | 0 | 0
CDP1 | NSW | SNW | Export | Flexible export | 0 | 0 | 0 | 0 | 0 | 0 | 0 | 0 | 0 | 0 | 0 | 0 | 0 | 0 | 0 | 0 | 0 | 0 | 0 | 0 | 0 | 0 | 0 | 0 | 0 | 0 | 0 | 0
CDP1 | NSW | SNW | Export | Fixed green steel and ammonia | 0 | 0 | 0 | 0 | 0 | 0 | 0 | 0 | 0 | 0 | 0 | 0 | 0 | 0 | 0 | 0 | 0 | 0 | 0 | 0 | 0 | 0 | 0 | 0 | 0 | 0 | 0 | 0
CDP1 | QLD | NQ | Domestic | Fixed domestic | 0 | 0 | 0 | 0 | 0 | 0 | 0 | 0 | 0 | 0 | 0 | 0 | 0 | 0 | 0 | 0 | 0 | 0 | 0 | 0 | 0 | 0 | 0 | 0 | 0 | 0 | 0 | 0
CDP1 | QLD | NQ | Domestic | Flexible domestic | 0 | 0 | 0 | 0 | 0 | 0 | 0 | 0 | 0 | 0 | 0 | 0 | 0 | 0 | 0 | 0 | 0 | 0 | 0 | 0 | 0 | 0 | 0 | 0 | 0 | 0 | 0 | 0
CDP1 | QLD | NQ | Export | Fixed export | 0 | 0 | 0 | 0 | 0 | 5.0841 | 5.0841 | 8.2098 | 9.0277 | 9.0277 | 11.7082 | 13.0451 | 14.4514 | 14.4514 | 14.4514 | 15.2563 | 15.2563 | 15.8034 | 15.8034 | 17.9188 | 17.9188 | 21.0243 | 21.0243 | 21.0243 | 21.0243 | 21.0243 | 22.3858 | 30.9528
CDP1 | QLD | NQ | Export | Flexible export | 0 | 0 | 0 | 0 | 0 | 254.206 | 254.206 | 410.4877 | 451.3836 | 451.3836 | 585.4107 | 652.2572 | 722.5698 | 722.5698 | 722.5698 | 762.8129 | 762.8129 | 790.168 | 790.168 | 895.9399 | 895.9399 | 1051.2155 | 1051.2155 | 1051.2155 | 1051.2155 | 1051.2155 | 1119.2888 | 1547.639
CDP1 | QLD | NQ | Export | Fixed green steel and ammonia | 0 | 0 | 0 | 0 | 0 | 17.5904 | 20.5442 | 39.6808 | 43.2164 | 36.1244 | 50.3857 | 56.2537 | 48.8468 | 32.2767 | 39.4623 | 48.737 | 35.0903 | 54.1754 | 48.5633 | 52.4337 | 57.1121 | 71.476 | 68.0878 | 50.0371 | 67.9233 | 58.4772 | 66.1238 | 72.1062
CDP1 | QLD | CQ | Domestic | Fixed domestic | 0.087932 | 0.089518 | 0.089518 | 0.089518 | 1.8591 | 12.589 | 12.589 | 17.0508 | 24.1235 | 25.7282 | 30.1619 | 41.7276 | 49.1332 | 55.6962 | 64.1369 | 73.3273 | 76.5253 | 78.2005 | 78.2005 | 116.4577 | 116.4577 | 130.1693 | 130.1693 | 132.7085 | 132.7085 | 155.3031 | 155.3015 | 155.3015
CDP1 | QLD | CQ | Domestic | Flexible domestic | 1.954 | 1.9893 | 1.9893 | 1.9893 | 41.3132 | 279.7549 | 279.7549 | 378.9066 | 536.0787 | 571.7374 | 670.2638 | 927.2802 | 1091.8485 | 1237.6922 | 1425.2652 | 1629.4966 | 1700.5626 | 1737.7891 | 1737.7891 | 2587.9498 | 2587.9498 | 2892.6504 | 2892.6504 | 2949.0779 | 2949.0779 | 3451.1797 | 3451.1445 | 3451.1445
CDP1 | QLD | CQ | Export | Fixed export | 0 | 0 | 0 | 0 | 0 | 0 | 0 | 0 | 0 | 0 | 0 | 0 | 0 | 0 | 0 | 0 | 0 | 0 | 0 | 0 | 0 | 0 | 0 | 0 | 0 | 0 | 0 | 0
CDP1 | QLD | CQ | Export | Flexible export | 0 | 0 | 0 | 0 | 0 | 0 | 0 | 0 | 0 | 0 | 0 | 0 | 0 | 0 | 0 | 0 | 0 | 0 | 0 | 0 | 0 | 0 | 0 | 0 | 0 | 0 | 0 | 0
CDP1 | QLD | CQ | Export | Fixed green steel and ammonia | 0 | 0 | 0 | 0 | 0 | 0 | 0 | 0 | 0 | 0 | 0 | 0 | 0 | 0 | 0 | 0 | 0 | 0 | 0 | 0 | 0 | 0 | 0 | 0 | 0 | 0 | 0 | 0
CDP1 | QLD | SQ | Domestic | Fixed domestic | 0.015684 | 0.016059 | 0.016059 | 0.016059 | 0.34669 | 2.5745 | 2.5745 | 4.2167 | 5.7031 | 12.9978 | 19.9594 | 31.1792 | 37.4052 | 37.4052 | 48.6854 | 48.6854 | 49.7496 | 49.7496 | 61.6261 | 73.9309 | 73.9309 | 80.169 | 80.169 | 86.5871 | 86.5871 | 94.5292 | 96.7029 | 96.7029
CDP1 | QLD | SQ | Domestic | Flexible domestic | 0.34853 | 0.35686 | 0.35686 | 0.35686 | 7.7041 | 57.2103 | 57.2103 | 93.7051 | 126.7357 | 288.8392 | 443.5433 | 692.8721 | 831.2261 | 831.2261 | 1081.8979 | 1081.8979 | 1105.5467 | 1105.5467 | 1369.4688 | 1642.9092 | 1642.9092 | 1781.5336 | 1781.5336 | 1924.1582 | 1924.1582 | 2100.648 | 2148.954 | 2148.954
CDP1 | QLD | SQ | Export | Fixed export | 0 | 0 | 0 | 0 | 0 | 0 | 0 | 0 | 0 | 0 | 0 | 0 | 0 | 0 | 0 | 0 | 0 | 0 | 0 | 0 | 0 | 0 | 0 | 0 | 0 | 0 | 0 | 0
CDP1 | QLD | SQ | Export | Flexible export | 0 | 0 | 0 | 0 | 0 | 0 | 0 | 0 | 0 | 0 | 0 | 0 | 0 | 0 | 0 | 0 | 0 | 0 | 0 | 0 | 0 | 0 | 0 | 0 | 0 | 0 | 0 | 0
CDP1 | QLD | SQ | Export | Fixed green steel and ammonia | 0 | 0 | 0 | 0 | 0 | 0 | 0 | 0 | 0 | 0 | 0 | 0 | 0 | 0 | 0 | 0 | 0 | 0 | 0 | 0 | 0 | 0 | 0 | 0 | 0 | 0 | 0 | 0
CDP1 | VIC | VIC | Domestic | Fixed domestic | 0.30173 | 0.49527 | 0.49527 | 0.49527 | 1.2165 | 2.9229 | 4.2298 | 16.1302 | 35.3953 | 43.8393 | 53.4877 | 57.162 | 72.5928 | 72.5928 | 72.5928 | 72.5928 | 80.6323 | 80.6323 | 80.6323 | 88.6693 | 98.3818 | 100.8928 | 100.8928 | 100.8928 | 100.8928 | 100.591 | 122.3628 | 122.3628
CDP1 | VIC | VIC | Domestic | Flexible domestic | 6.7052 | 11.0059 | 11.0059 | 11.0059 | 27.0341 | 64.9538 | 93.9947 | 358.4494 | 786.5615 | 974.2071 | 1188.6155 | 1270.2661 | 1613.1736 | 1613.1736 | 1613.1736 | 1613.1736 | 1791.8284 | 1791.8284 | 1791.8284 | 1970.4288 | 2186.2612 | 2242.0614 | 2242.0614 | 2242.0614 | 2242.0614 | 2235.3562 | 2719.174 | 2719.174
CDP1 | VIC | VIC | Export | Fixed export | 0 | 0 | 0 | 0 | 0 | 0 | 0 | 0 | 0 | 0 | 0 | 0 | 0 | 0 | 0 | 0 | 0 | 0 | 0 | 0 | 0 | 0 | 0 | 0 | 0 | 0 | 0 | 0
CDP1 | VIC | VIC | Export | Flexible export | 0 | 0 | 0 | 0 | 0 | 0 | 0 | 0 | 0 | 0 | 0 | 0 | 0 | 0 | 0 | 0 | 0 | 0 | 0 | 0 | 0 | 0 | 0 | 0 | 0 | 0 | 0 | 0
CDP1 | VIC | VIC | Export | Fixed green steel and ammonia | 0 | 0 | 0 | 0 | 0 | 0 | 0 | 0 | 0 | 0 | 0 | 0 | 0 | 0 | 0 | 0 | 0 | 0 | 0 | 0 | 0 | 0 | 0 | 0 | 0 | 0 | 0 | 0
CDP1 | SA | CSA | Domestic | Fixed domestic | 0 | 2.8125 | 8.4375 | 11.25 | 11.25 | 11.25 | 11.25 | 11.25 | 11.25 | 11.25 | 11.25 | 11.25 | 11.25 | 13.731 | 14.747 | 14.747 | 16.1085 | 17.9117 | 18.7588 | 18.8409 | 20.9203 | 20.9203 | 20.9203 | 20.9203 | 24.3833 | 24.3833 | 31.2433 | 31.2433
CDP1 | SA | CSA | Domestic | Flexible domestic | 0 | 62.5 | 187.5 | 250 | 250 | 250 | 250 | 250 | 250 | 250 | 250 | 250 | 250 | 305.1336 | 327.711 | 327.711 | 357.9665 | 398.0374 | 416.8618 | 418.6867 | 464.8952 | 464.8952 | 464.8952 | 464.8952 | 541.852 | 541.852 | 694.2964 | 694.2964
CDP1 | SA | CSA | Export | Fixed export | 0 | 0 | 0 | 0 | 0 | 0 | 0 | 0 | 0 | 1.7031 | 1.7031 | 1.7031 | 1.7031 | 1.7031 | 1.7031 | 1.7031 | 1.7031 | 1.7031 | 1.7031 | 3.3377 | 4.5202 | 4.5202 | 5.4752 | 5.4752 | 5.4752 | 5.4752 | 5.4752 | 5.4752
CDP1 | SA | CSA | Export | Flexible export | 0 | 0 | 0 | 0 | 0 | 0 | 0 | 0 | 0 | 85.1555 | 85.1555 | 85.1555 | 85.1555 | 85.1555 | 85.1555 | 85.1555 | 85.1555 | 85.1555 | 85.1555 | 166.8866 | 226.01 | 226.01 | 273.7623 | 273.7623 | 273.7623 | 273.7623 | 273.7623 | 273.7623
CDP1 | SA | CSA | Export | Fixed green steel and ammonia | 0 | 0 | 0 | 0 | 0 | 0 | 0 | 0 | 0 | 6.1176 | 4.7022 | 4.5754 | 4.5143 | 4.6362 | 4.2333 | 4.8923 | 4.3567 | 4.2284 | 4.8984 | 10.1833 | 11.1141 | 10.8028 | 16.3259 | 14.9475 | 13.8559 | 17.962 | 14.7959 | 13.075
CDP1 | SA | SESA | Domestic | Fixed domestic | 0.0059191 | 0.20379 | 0.5382 | 0.68544 | 0.69194 | 0.69194 | 0.69194 | 1.1892 | 1.2735 | 1.2735 | 1.2735 | 1.2735 | 1.8118 | 2.1214 | 2.2264 | 2.2264 | 2.2267 | 2.4116 | 2.4716 | 2.4716 | 2.6675 | 2.6675 | 2.6675 | 2.6675 | 2.6675 | 2.6615 | 4.8057 | 4.4713
CDP1 | SA | SESA | Domestic | Flexible domestic | 0.13153 | 4.5287 | 11.96 | 15.232 | 15.3765 | 15.3765 | 15.3765 | 26.4269 | 28.2993 | 28.2993 | 28.2993 | 28.2993 | 40.2624 | 47.1419 | 49.4754 | 49.4754 | 49.4813 | 53.5915 | 54.9243 | 54.9243 | 59.2768 | 59.2768 | 59.2768 | 59.2768 | 59.2768 | 59.1452 | 106.7932 | 99.362
CDP1 | SA | SESA | Export | Fixed export | 0 | 0 | 0 | 0 | 0 | 0 | 0 | 0 | 0 | 0 | 0 | 0 | 0 | 0 | 0 | 0 | 0 | 0 | 0 | 0 | 0 | 0 | 0 | 0 | 0 | 0 | 0 | 0
CDP1 | SA | SESA | Export | Flexible export | 0 | 0 | 0 | 0 | 0 | 0 | 0 | 0 | 0 | 0 | 0 | 0 | 0 | 0 | 0 | 0 | 0 | 0 | 0 | 0 | 0 | 0 | 0 | 0 | 0 | 0 | 0 | 0
CDP1 | SA | SESA | Export | Fixed green steel and ammonia | 0 | 0 | 0 | 0 | 0 | 0 | 0 | 0 | 0 | 0 | 0 | 0 | 0 | 0 | 0 | 0 | 0 | 0 | 0 | 0 | 0 | 0 | 0 | 0 | 0 | 0 | 0 | 0
CDP1 | TAS | TAS | Domestic | Fixed domestic | 0 | 0 | 0 | 0 | 0.97256 | 2.0426 | 3.3488 | 4.8052 | 7.1318 | 7.7357 | 7.7357 | 10.4556 | 10.4556 | 10.4556 | 10.4556 | 10.6412 | 14.2331 | 14.2331 | 14.2331 | 14.2331 | 14.2331 | 14.2331 | 14.2331 | 14.2331 | 14.2331 | 14.2331 | 14.2331 | 14.2331
CDP1 | TAS | TAS | Domestic | Flexible domestic | 0 | 0 | 0 | 0 | 21.6124 | 45.3908 | 74.418 | 106.7812 | 158.4847 | 171.9048 | 171.9048 | 232.3475 | 232.3475 | 232.3475 | 232.3475 | 236.4704 | 316.2906 | 316.2906 | 316.2906 | 316.2906 | 316.2906 | 316.2906 | 316.2906 | 316.2906 | 316.2906 | 316.2906 | 316.2906 | 316.2906
CDP1 | TAS | TAS | Export | Fixed export | 0 | 0 | 0 | 0.54564 | 2.1339 | 3.8511 | 5.5077 | 5.5077 | 6.3245 | 7.3246 | 7.3246 | 7.3246 | 11.6185 | 12.971 | 12.971 | 14.0809 | 14.1877 | 16.3666 | 16.3666 | 16.3666 | 16.3666 | 16.3666 | 16.3666 | 16.3666 | 16.3666 | 17.5751 | 18.3976 | 18.3976
CDP1 | TAS | TAS | Export | Flexible export | 0 | 0 | 0 | 27.2822 | 106.6955 | 192.5538 | 275.3842 | 275.3842 | 316.2262 | 366.2281 | 366.2281 | 366.2281 | 580.9257 | 648.5515 | 648.5515 | 704.0432 | 709.3828 | 818.3316 | 818.3316 | 818.3316 | 818.3316 | 818.3316 | 818.3316 | 818.3316 | 818.3316 | 878.7552 | 919.8805 | 919.8805
CDP1 | TAS | TAS | Export | Fixed green steel and ammonia | 0 | 0 | 0 | 3.1287 | 12.4555 | 14.8612 | 28.5367 | 21.0404 | 24.7592 | 32.7372 | 19.3314 | 20.2044 | 34.6194 | 57.6784 | 50.1989 | 48.9608 | 67.281 | 47.5274 | 58.6879 | 55.3293 | 49.1602 | 41.0848 | 44.8312 | 62.9448 | 52.2385 | 63.2348 | 64.313 | 65.1077
CDP2 | NSW | NNSW | Domestic | Fixed domestic | 0 | 0 | 0 | 0 | 0 | 0 | 0 | 0 | 0 | 0 | 0 | 0 | 0 | 0 | 0 | 0 | 0 | 0 | 0 | 0 | 0 | 0 | 0 | 0 | 0 | 0 | 0 | 0
CDP2 | NSW | NNSW | Domestic | Flexible domestic | 0 | 0 | 0 | 0 | 0 | 0 | 0 | 0 | 0 | 0 | 0 | 0 | 0 | 0 | 0 | 0 | 0 | 0 | 0 | 0 | 0 | 0 | 0 | 0 | 0 | 0 | 0 | 0
CDP2 | NSW | NNSW | Export | Fixed export | 0 | 0 | 0 | 0 | 0 | 0 | 0 | 0 | 0 | 0 | 0 | 0 | 0 | 0 | 0 | 0 | 0 | 0 | 0 | 0 | 0 | 0 | 0 | 0 | 0 | 0 | 0 | 0
CDP2 | NSW | NNSW | Export | Flexible export | 0 | 0 | 0 | 0 | 0 | 0 | 0 | 0 | 0 | 0 | 0 | 0 | 0 | 0 | 0 | 0 | 0 | 0 | 0 | 0 | 0 | 0 | 0 | 0 | 0 | 0 | 0 | 0
CDP2 | NSW | NNSW | Export | Fixed green steel and ammonia | 0 | 0 | 0 | 0 | 0 | 0 | 0 | 0 | 0 | 0 | 0 | 0 | 0 | 0 | 0 | 0 | 0 | 0 | 0 | 0 | 0 | 0 | 0 | 0 | 0 | 0 | 0 | 0
CDP2 | NSW | CNSW | Domestic | Fixed domestic | 0 | 0 | 0 | 0 | 0 | 0 | 0 | 0 | 0 | 0 | 0 | 0 | 0 | 0 | 0 | 0 | 0 | 0 | 0 | 0 | 0 | 0 | 0 | 0 | 0 | 0 | 0 | 0
CDP2 | NSW | CNSW | Domestic | Flexible domestic | 0 | 0 | 0 | 0 | 0 | 0 | 0 | 0 | 0 | 0 | 0 | 0 | 0 | 0 | 0 | 0 | 0 | 0 | 0 | 0 | 0 | 0 | 0 | 0 | 0 | 0 | 0 | 0
CDP2 | NSW | CNSW | Export | Fixed export | 0 | 0 | 0 | 0 | 0 | 0 | 0 | 0 | 0 | 0 | 0 | 0 | 0 | 0 | 0 | 0 | 0 | 0 | 0 | 0 | 0 | 0 | 0 | 0 | 0 | 0 | 0 | 0
CDP2 | NSW | CNSW | Export | Flexible export | 0 | 0 | 0 | 0 | 0 | 0 | 0 | 0 | 0 | 0 | 0 | 0 | 0 | 0 | 0 | 0 | 0 | 0 | 0 | 0 | 0 | 0 | 0 | 0 | 0 | 0 | 0 | 0
CDP2 | NSW | CNSW | Export | Fixed green steel and ammonia | 0 | 0 | 0 | 0 | 0 | 0 | 0 | 0 | 0 | 0 | 0 | 0 | 0 | 0 | 0 | 0 | 0 | 0 | 0 | 0 | 0 | 0 | 0 | 0 | 0 | 0 | 0 | 0
CDP2 | NSW | SNSW | Domestic | Fixed domestic | 0.23092 | 0.55857 | 1.0569 | 1.8358 | 4.0272 | 4.2303 | 4.2303 | 4.2303 | 4.2303 | 5.1923 | 6.0252 | 8.9241 | 15.3851 | 20.676 | 22.3112 | 22.3112 | 22.3112 | 25.1427 | 25.7342 | 25.7342 | 26.2869 | 31.3409 | 31.3409 | 31.3409 | 36.257 | 45.4341 | 45.4717 | 45.4779
CDP2 | NSW | SNSW | Domestic | Flexible domestic | 5.1316 | 12.4126 | 23.4862 | 40.7947 | 89.4938 | 94.0072 | 94.0072 | 94.0072 | 94.0072 | 115.3853 | 133.893 | 198.3133 | 341.8909 | 459.4673 | 495.805 | 495.805 | 495.805 | 558.7275 | 571.871 | 571.871 | 584.1522 | 696.4642 | 696.4642 | 696.4642 | 805.7109 | 1009.6475 | 1010.4819 | 1010.6195
CDP2 | NSW | SNSW | Export | Fixed export | 0 | 0 | 0 | 0 | 0 | 0 | 0 | 0 | 0 | 0 | 0 | 0 | 0 | 0 | 0 | 0 | 0 | 0 | 0 | 0 | 0 | 0 | 0 | 0 | 0 | 0 | 0 | 0
CDP2 | NSW | SNSW | Export | Flexible export | 0 | 0 | 0 | 0 | 0 | 0 | 0 | 0 | 0 | 0 | 0 | 0 | 0 | 0 | 0 | 0 | 0 | 0 | 0 | 0 | 0 | 0 | 0 | 0 | 0 | 0 | 0 | 0
CDP2 | NSW | SNSW | Export | Fixed green steel and ammonia | 0 | 0 | 0 | 0 | 0 | 0 | 0 | 0 | 0 | 0 | 0 | 0 | 0 | 0 | 0 | 0 | 0 | 0 | 0 | 0 | 0 | 0 | 0 | 0 | 0 | 0 | 0 | 0
CDP2 | NSW | SNW | Domestic | Fixed domestic | 0.71726 | 1.8299 | 3.6587 | 6.4099 | 15.2323 | 15.2323 | 15.2323 | 15.3163 | 15.3163 | 23.3705 | 26.3487 | 29.8353 | 49.5357 | 58.9636 | 58.9636 | 58.9636 | 58.9636 | 67.8705 | 67.8705 | 67.8705 | 67.8705 | 82.2831 | 82.2831 | 82.2831 | 82.2831 | 129.7152 | 143.0138 | 141.185
CDP2 | NSW | SNW | Domestic | Flexible domestic | 15.9392 | 40.6651 | 81.304 | 142.4424 | 338.4966 | 338.4966 | 338.4966 | 340.3627 | 340.3627 | 519.3454 | 585.526 | 663.0061 | 1100.7943 | 1310.3022 | 1310.3022 | 1310.3022 | 1310.3022 | 1508.2335 | 1508.2335 | 1508.2335 | 1508.2335 | 1828.5132 | 1828.5132 | 1828.5132 | 1828.5132 | 2882.5595 | 3178.0838 | 3137.4448
CDP2 | NSW | SNW | Export | Fixed export | 0 | 0 | 0 | 0 | 0 | 0 | 0 | 0 | 0 | 0 | 0 | 0 | 0 | 0 | 0 | 0 | 0 | 0 | 0 | 0 | 0 | 0 | 0 | 0 | 0 | 0 | 0 | 0
CDP2 | NSW | SNW | Export | Flexible export | 0 | 0 | 0 | 0 | 0 | 0 | 0 | 0 | 0 | 0 | 0 | 0 | 0 | 0 | 0 | 0 | 0 | 0 | 0 | 0 | 0 | 0 | 0 | 0 | 0 | 0 | 0 | 0
CDP2 | NSW | SNW | Export | Fixed green steel and ammonia | 0 | 0 | 0 | 0 | 0 | 0 | 0 | 0 | 0 | 0 | 0 | 0 | 0 | 0 | 0 | 0 | 0 | 0 | 0 | 0 | 0 | 0 | 0 | 0 | 0 | 0 | 0 | 0
CDP2 | QLD | NQ | Domestic | Fixed domestic | 0 | 0 | 0 | 0 | 0 | 0 | 0 | 0 | 0 | 0 | 0 | 0 | 0 | 0 | 0 | 0 | 0 | 0 | 0 | 0 | 0 | 0 | 0 | 0 | 0 | 0 | 0 | 0
CDP2 | QLD | NQ | Domestic | Flexible domestic | 0 | 0 | 0 | 0 | 0 | 0 | 0 | 0 | 0 | 0 | 0 | 0 | 0 | 0 | 0 | 0 | 0 | 0 | 0 | 0 | 0 | 0 | 0 | 0 | 0 | 0 | 0 | 0
CDP2 | QLD | NQ | Export | Fixed export | 0 | 0 | 0 | 0 | 0 | 5.0841 | 5.0841 | 8.2098 | 9.0277 | 9.0277 | 11.7082 | 13.0451 | 14.4514 | 14.4514 | 14.4514 | 15.2563 | 15.2563 | 15.8034 | 15.8034 | 17.9188 | 17.9188 | 21.0243 | 21.0243 | 21.0243 | 21.0243 | 21.0243 | 22.3858 | 30.9528
CDP2 | QLD | NQ | Export | Flexible export | 0 | 0 | 0 | 0 | 0 | 254.206 | 254.206 | 410.4877 | 451.3836 | 451.3836 | 585.4107 | 652.2572 | 722.5698 | 722.5698 | 722.5698 | 762.8129 | 762.8129 | 790.168 | 790.168 | 895.9399 | 895.9399 | 1051.2155 | 1051.2155 | 1051.2155 | 1051.2155 | 1051.2155 | 1119.2888 | 1547.639
CDP2 | QLD | NQ | Export | Fixed green steel and ammonia | 0 | 0 | 0 | 0 | 0 | 17.5904 | 20.5442 | 39.6808 | 43.2164 | 36.1244 | 50.3857 | 56.2537 | 48.8468 | 32.2767 | 39.4623 | 48.737 | 35.0903 | 54.1754 | 48.5633 | 52.4337 | 57.1121 | 71.476 | 68.0878 | 50.0371 | 67.9233 | 58.4772 | 66.1238 | 72.1062
CDP2 | QLD | CQ | Domestic | Fixed domestic | 0.087932 | 0.089518 | 0.089518 | 0.089518 | 1.8591 | 12.589 | 12.589 | 17.0508 | 24.1235 | 25.7282 | 30.1619 | 41.7276 | 49.1332 | 55.6962 | 64.1369 | 73.3273 | 76.5253 | 78.2005 | 78.2005 | 116.4577 | 116.4577 | 130.1693 | 130.1693 | 132.7085 | 132.7085 | 155.3031 | 155.3015 | 155.3015
CDP2 | QLD | CQ | Domestic | Flexible domestic | 1.954 | 1.9893 | 1.9893 | 1.9893 | 41.3132 | 279.7549 | 279.7549 | 378.9066 | 536.0787 | 571.7374 | 670.2638 | 927.2802 | 1091.8485 | 1237.6922 | 1425.2652 | 1629.4966 | 1700.5626 | 1737.7891 | 1737.7891 | 2587.9498 | 2587.9498 | 2892.6504 | 2892.6504 | 2949.0779 | 2949.0779 | 3451.1797 | 3451.1445 | 3451.1445
CDP2 | QLD | CQ | Export | Fixed export | 0 | 0 | 0 | 0 | 0 | 0 | 0 | 0 | 0 | 0 | 0 | 0 | 0 | 0 | 0 | 0 | 0 | 0 | 0 | 0 | 0 | 0 | 0 | 0 | 0 | 0 | 0 | 0
CDP2 | QLD | CQ | Export | Flexible export | 0 | 0 | 0 | 0 | 0 | 0 | 0 | 0 | 0 | 0 | 0 | 0 | 0 | 0 | 0 | 0 | 0 | 0 | 0 | 0 | 0 | 0 | 0 | 0 | 0 | 0 | 0 | 0
CDP2 | QLD | CQ | Export | Fixed green steel and ammonia | 0 | 0 | 0 | 0 | 0 | 0 | 0 | 0 | 0 | 0 | 0 | 0 | 0 | 0 | 0 | 0 | 0 | 0 | 0 | 0 | 0 | 0 | 0 | 0 | 0 | 0 | 0 | 0
CDP2 | QLD | SQ | Domestic | Fixed domestic | 0.015684 | 0.016059 | 0.016059 | 0.016059 | 0.34669 | 2.5745 | 2.5745 | 4.2167 | 5.7031 | 12.9978 | 19.9594 | 31.1792 | 37.4052 | 37.4052 | 48.6854 | 48.6854 | 49.7496 | 49.7496 | 61.6261 | 73.9309 | 73.9309 | 80.169 | 80.169 | 86.5871 | 86.5871 | 94.5292 | 96.7029 | 96.7029
CDP2 | QLD | SQ | Domestic | Flexible domestic | 0.34853 | 0.35686 | 0.35686 | 0.35686 | 7.7041 | 57.2103 | 57.2103 | 93.7051 | 126.7357 | 288.8392 | 443.5433 | 692.8721 | 831.2261 | 831.2261 | 1081.8979 | 1081.8979 | 1105.5467 | 1105.5467 | 1369.4688 | 1642.9092 | 1642.9092 | 1781.5336 | 1781.5336 | 1924.1582 | 1924.1582 | 2100.648 | 2148.954 | 2148.954
CDP2 | QLD | SQ | Export | Fixed export | 0 | 0 | 0 | 0 | 0 | 0 | 0 | 0 | 0 | 0 | 0 | 0 | 0 | 0 | 0 | 0 | 0 | 0 | 0 | 0 | 0 | 0 | 0 | 0 | 0 | 0 | 0 | 0
CDP2 | QLD | SQ | Export | Flexible export | 0 | 0 | 0 | 0 | 0 | 0 | 0 | 0 | 0 | 0 | 0 | 0 | 0 | 0 | 0 | 0 | 0 | 0 | 0 | 0 | 0 | 0 | 0 | 0 | 0 | 0 | 0 | 0
CDP2 | QLD | SQ | Export | Fixed green steel and ammonia | 0 | 0 | 0 | 0 | 0 | 0 | 0 | 0 | 0 | 0 | 0 | 0 | 0 | 0 | 0 | 0 | 0 | 0 | 0 | 0 | 0 | 0 | 0 | 0 | 0 | 0 | 0 | 0
CDP2 | VIC | VIC | Domestic | Fixed domestic | 0.30173 | 0.49527 | 0.49527 | 0.49527 | 1.2165 | 2.9229 | 4.2298 | 16.1302 | 35.3953 | 43.8393 | 53.4877 | 57.162 | 72.5928 | 72.5928 | 72.5928 | 72.5928 | 80.6323 | 80.6323 | 80.6323 | 88.6693 | 98.3818 | 100.8928 | 100.8928 | 100.8928 | 100.8928 | 100.591 | 122.3628 | 122.3628
CDP2 | VIC | VIC | Domestic | Flexible domestic | 6.7052 | 11.0059 | 11.0059 | 11.0059 | 27.0341 | 64.9538 | 93.9947 | 358.4494 | 786.5615 | 974.2071 | 1188.6155 | 1270.2661 | 1613.1736 | 1613.1736 | 1613.1736 | 1613.1736 | 1791.8284 | 1791.8284 | 1791.8284 | 1970.4288 | 2186.2612 | 2242.0614 | 2242.0614 | 2242.0614 | 2242.0614 | 2235.3562 | 2719.174 | 2719.174
CDP2 | VIC | VIC | Export | Fixed export | 0 | 0 | 0 | 0 | 0 | 0 | 0 | 0 | 0 | 0 | 0 | 0 | 0 | 0 | 0 | 0 | 0 | 0 | 0 | 0 | 0 | 0 | 0 | 0 | 0 | 0 | 0 | 0
CDP2 | VIC | VIC | Export | Flexible export | 0 | 0 | 0 | 0 | 0 | 0 | 0 | 0 | 0 | 0 | 0 | 0 | 0 | 0 | 0 | 0 | 0 | 0 | 0 | 0 | 0 | 0 | 0 | 0 | 0 | 0 | 0 | 0
CDP2 | VIC | VIC | Export | Fixed green steel and ammonia | 0 | 0 | 0 | 0 | 0 | 0 | 0 | 0 | 0 | 0 | 0 | 0 | 0 | 0 | 0 | 0 | 0 | 0 | 0 | 0 | 0 | 0 | 0 | 0 | 0 | 0 | 0 | 0
CDP2 | SA | CSA | Domestic | Fixed domestic | 0 | 2.8125 | 8.4375 | 11.25 | 11.25 | 11.25 | 11.25 | 11.25 | 11.25 | 11.25 | 11.25 | 11.25 | 11.25 | 13.731 | 14.747 | 14.747 | 16.1085 | 17.9117 | 18.7588 | 18.8409 | 20.9203 | 20.9203 | 20.9203 | 20.9203 | 24.3833 | 24.3833 | 31.2433 | 31.2433
CDP2 | SA | CSA | Domestic | Flexible domestic | 0 | 62.5 | 187.5 | 250 | 250 | 250 | 250 | 250 | 250 | 250 | 250 | 250 | 250 | 305.1336 | 327.711 | 327.711 | 357.9665 | 398.0374 | 416.8618 | 418.6867 | 464.8952 | 464.8952 | 464.8952 | 464.8952 | 541.852 | 541.852 | 694.2964 | 694.2964
CDP2 | SA | CSA | Export | Fixed export | 0 | 0 | 0 | 0 | 0 | 0 | 0 | 0 | 0 | 1.7031 | 1.7031 | 1.7031 | 1.7031 | 1.7031 | 1.7031 | 1.7031 | 1.7031 | 1.7031 | 1.7031 | 3.3377 | 4.5202 | 4.5202 | 5.4752 | 5.4752 | 5.4752 | 5.4752 | 5.4752 | 5.4752
CDP2 | SA | CSA | Export | Flexible export | 0 | 0 | 0 | 0 | 0 | 0 | 0 | 0 | 0 | 85.1555 | 85.1555 | 85.1555 | 85.1555 | 85.1555 | 85.1555 | 85.1555 | 85.1555 | 85.1555 | 85.1555 | 166.8866 | 226.01 | 226.01 | 273.7623 | 273.7623 | 273.7623 | 273.7623 | 273.7623 | 273.7623
CDP2 | SA | CSA | Export | Fixed green steel and ammonia | 0 | 0 | 0 | 0 | 0 | 0 | 0 | 0 | 0 | 6.1176 | 4.7022 | 4.5754 | 4.5143 | 4.6362 | 4.2333 | 4.8923 | 4.3567 | 4.2284 | 4.8984 | 10.1833 | 11.1141 | 10.8028 | 16.3259 | 14.9475 | 13.8559 | 17.962 | 14.7959 | 13.075
CDP2 | SA | SESA | Domestic | Fixed domestic | 0.0059191 | 0.20379 | 0.5382 | 0.68544 | 0.69194 | 0.69194 | 0.69194 | 1.1892 | 1.2735 | 1.2735 | 1.2735 | 1.2735 | 1.8118 | 2.1214 | 2.2264 | 2.2264 | 2.2267 | 2.4116 | 2.4716 | 2.4716 | 2.6675 | 2.6675 | 2.6675 | 2.6675 | 2.6675 | 2.6615 | 4.8057 | 4.4713
CDP2 | SA | SESA | Domestic | Flexible domestic | 0.13153 | 4.5287 | 11.96 | 15.232 | 15.3765 | 15.3765 | 15.3765 | 26.4269 | 28.2993 | 28.2993 | 28.2993 | 28.2993 | 40.2624 | 47.1419 | 49.4754 | 49.4754 | 49.4813 | 53.5915 | 54.9243 | 54.9243 | 59.2768 | 59.2768 | 59.2768 | 59.2768 | 59.2768 | 59.1452 | 106.7932 | 99.362
CDP2 | SA | SESA | Export | Fixed export | 0 | 0 | 0 | 0 | 0 | 0 | 0 | 0 | 0 | 0 | 0 | 0 | 0 | 0 | 0 | 0 | 0 | 0 | 0 | 0 | 0 | 0 | 0 | 0 | 0 | 0 | 0 | 0
CDP2 | SA | SESA | Export | Flexible export | 0 | 0 | 0 | 0 | 0 | 0 | 0 | 0 | 0 | 0 | 0 | 0 | 0 | 0 | 0 | 0 | 0 | 0 | 0 | 0 | 0 | 0 | 0 | 0 | 0 | 0 | 0 | 0
CDP2 | SA | SESA | Export | Fixed green steel and ammonia | 0 | 0 | 0 | 0 | 0 | 0 | 0 | 0 | 0 | 0 | 0 | 0 | 0 | 0 | 0 | 0 | 0 | 0 | 0 | 0 | 0 | 0 | 0 | 0 | 0 | 0 | 0 | 0
CDP2 | TAS | TAS | Domestic | Fixed domestic | 0 | 0 | 0 | 0 | 0.97256 | 2.0426 | 3.3488 | 4.8052 | 7.1318 | 7.7357 | 7.7357 | 10.4556 | 10.4556 | 10.4556 | 10.4556 | 10.6412 | 14.2331 | 14.2331 | 14.2331 | 14.2331 | 14.2331 | 14.2331 | 14.2331 | 14.2331 | 14.2331 | 14.2331 | 14.2331 | 14.2331
CDP2 | TAS | TAS | Domestic | Flexible domestic | 0 | 0 | 0 | 0 | 21.6124 | 45.3908 | 74.418 | 106.7812 | 158.4847 | 171.9048 | 171.9048 | 232.3475 | 232.3475 | 232.3475 | 232.3475 | 236.4704 | 316.2906 | 316.2906 | 316.2906 | 316.2906 | 316.2906 | 316.2906 | 316.2906 | 316.2906 | 316.2906 | 316.2906 | 316.2906 | 316.2906
CDP2 | TAS | TAS | Export | Fixed export | 0 | 0 | 0 | 0.54564 | 2.1339 | 3.8511 | 5.5077 | 5.5077 | 6.3245 | 7.3246 | 7.3246 | 7.3246 | 11.6185 | 12.971 | 12.971 | 14.0809 | 14.1877 | 16.3666 | 16.3666 | 16.3666 | 16.3666 | 16.3666 | 16.3666 | 16.3666 | 16.3666 | 17.5751 | 18.3976 | 18.3976
CDP2 | TAS | TAS | Export | Flexible export | 0 | 0 | 0 | 27.2822 | 106.6955 | 192.5538 | 275.3842 | 275.3842 | 316.2262 | 366.2281 | 366.2281 | 366.2281 | 580.9257 | 648.5515 | 648.5515 | 704.0432 | 709.3828 | 818.3316 | 818.3316 | 818.3316 | 818.3316 | 818.3316 | 818.3316 | 818.3316 | 818.3316 | 878.7552 | 919.8805 | 919.8805
CDP2 | TAS | TAS | Export | Fixed green steel and ammonia | 0 | 0 | 0 | 3.1287 | 12.4555 | 14.8612 | 28.5367 | 21.0404 | 24.7592 | 32.7372 | 19.3314 | 20.2044 | 34.6194 | 57.6784 | 50.1989 | 48.9608 | 67.281 | 47.5274 | 58.6879 | 55.3293 | 49.1602 | 41.0848 | 44.8312 | 62.9448 | 52.2385 | 63.2348 | 64.313 | 65.1077
CDP3 | NSW | NNSW | Domestic | Fixed domestic | 0 | 0 | 0 | 0 | 0 | 0 | 0 | 0 | 0 | 0 | 0 | 0 | 0 | 0 | 0 | 0 | 0 | 0 | 0 | 0 | 0 | 0 | 0 | 0 | 0 | 0 | 0 | 0
CDP3 | NSW | NNSW | Domestic | Flexible domestic | 0 | 0 | 0 | 0 | 0 | 0 | 0 | 0 | 0 | 0 | 0 | 0 | 0 | 0 | 0 | 0 | 0 | 0 | 0 | 0 | 0 | 0 | 0 | 0 | 0 | 0 | 0 | 0
CDP3 | NSW | NNSW | Export | Fixed export | 0 | 0 | 0 | 0 | 0 | 0 | 0 | 0 | 0 | 0 | 0 | 0 | 0 | 0 | 0 | 0 | 0 | 0 | 0 | 0 | 0 | 0 | 0 | 0 | 0 | 0 | 0 | 0
CDP3 | NSW | NNSW | Export | Flexible export | 0 | 0 | 0 | 0 | 0 | 0 | 0 | 0 | 0 | 0 | 0 | 0 | 0 | 0 | 0 | 0 | 0 | 0 | 0 | 0 | 0 | 0 | 0 | 0 | 0 | 0 | 0 | 0
CDP3 | NSW | NNSW | Export | Fixed green steel and ammonia | 0 | 0 | 0 | 0 | 0 | 0 | 0 | 0 | 0 | 0 | 0 | 0 | 0 | 0 | 0 | 0 | 0 | 0 | 0 | 0 | 0 | 0 | 0 | 0 | 0 | 0 | 0 | 0
CDP3 | NSW | CNSW | Domestic | Fixed domestic | 0 | 0 | 0 | 0 | 0 | 0 | 0 | 0 | 0 | 0 | 0 | 0 | 0 | 0 | 0 | 0 | 0 | 0 | 0 | 0 | 0 | 0 | 0 | 0 | 0 | 0 | 0 | 0
CDP3 | NSW | CNSW | Domestic | Flexible domestic | 0 | 0 | 0 | 0 | 0 | 0 | 0 | 0 | 0 | 0 | 0 | 0 | 0 | 0 | 0 | 0 | 0 | 0 | 0 | 0 | 0 | 0 | 0 | 0 | 0 | 0 | 0 | 0
CDP3 | NSW | CNSW | Export | Fixed export | 0 | 0 | 0 | 0 | 0 | 0 | 0 | 0 | 0 | 0 | 0 | 0 | 0 | 0 | 0 | 0 | 0 | 0 | 0 | 0 | 0 | 0 | 0 | 0 | 0 | 0 | 0 | 0
CDP3 | NSW | CNSW | Export | Flexible export | 0 | 0 | 0 | 0 | 0 | 0 | 0 | 0 | 0 | 0 | 0 | 0 | 0 | 0 | 0 | 0 | 0 | 0 | 0 | 0 | 0 | 0 | 0 | 0 | 0 | 0 | 0 | 0
CDP3 | NSW | CNSW | Export | Fixed green steel and ammonia | 0 | 0 | 0 | 0 | 0 | 0 | 0 | 0 | 0 | 0 | 0 | 0 | 0 | 0 | 0 | 0 | 0 | 0 | 0 | 0 | 0 | 0 | 0 | 0 | 0 | 0 | 0 | 0
CDP3 | NSW | SNSW | Domestic | Fixed domestic | 0.23092 | 0.55857 | 1.0569 | 1.8358 | 4.0272 | 4.2303 | 4.2303 | 4.2303 | 4.2303 | 5.1923 | 6.0252 | 8.9241 | 15.3851 | 20.676 | 22.3112 | 22.3112 | 22.3112 | 25.1427 | 25.7342 | 25.7342 | 26.2869 | 31.3409 | 31.3409 | 31.3409 | 36.257 | 45.4341 | 45.4717 | 45.4779
CDP3 | NSW | SNSW | Domestic | Flexible domestic | 5.1316 | 12.4126 | 23.4862 | 40.7947 | 89.4938 | 94.0072 | 94.0072 | 94.0072 | 94.0072 | 115.3853 | 133.893 | 198.3133 | 341.8909 | 459.4673 | 495.805 | 495.805 | 495.805 | 558.7275 | 571.871 | 571.871 | 584.1522 | 696.4642 | 696.4642 | 696.4642 | 805.7109 | 1009.6475 | 1010.4819 | 1010.6195
CDP3 | NSW | SNSW | Export | Fixed export | 0 | 0 | 0 | 0 | 0 | 0 | 0 | 0 | 0 | 0 | 0 | 0 | 0 | 0 | 0 | 0 | 0 | 0 | 0 | 0 | 0 | 0 | 0 | 0 | 0 | 0 | 0 | 0
CDP3 | NSW | SNSW | Export | Flexible export | 0 | 0 | 0 | 0 | 0 | 0 | 0 | 0 | 0 | 0 | 0 | 0 | 0 | 0 | 0 | 0 | 0 | 0 | 0 | 0 | 0 | 0 | 0 | 0 | 0 | 0 | 0 | 0
CDP3 | NSW | SNSW | Export | Fixed green steel and ammonia | 0 | 0 | 0 | 0 | 0 | 0 | 0 | 0 | 0 | 0 | 0 | 0 | 0 | 0 | 0 | 0 | 0 | 0 | 0 | 0 | 0 | 0 | 0 | 0 | 0 | 0 | 0 | 0
CDP3 | NSW | SNW | Domestic | Fixed domestic | 0.71726 | 1.8299 | 3.6587 | 6.4099 | 15.2323 | 15.2323 | 15.2323 | 15.3163 | 15.3163 | 23.3705 | 26.3487 | 29.8353 | 49.5357 | 58.9636 | 58.9636 | 58.9636 | 58.9636 | 67.8705 | 67.8705 | 67.8705 | 67.8705 | 82.2831 | 82.2831 | 82.2831 | 82.2831 | 129.7152 | 143.0138 | 141.185
CDP3 | NSW | SNW | Domestic | Flexible domestic | 15.9392 | 40.6651 | 81.304 | 142.4424 | 338.4966 | 338.4966 | 338.4966 | 340.3627 | 340.3627 | 519.3454 | 585.526 | 663.0061 | 1100.7943 | 1310.3022 | 1310.3022 | 1310.3022 | 1310.3022 | 1508.2335 | 1508.2335 | 1508.2335 | 1508.2335 | 1828.5132 | 1828.5132 | 1828.5132 | 1828.5132 | 2882.5595 | 3178.0838 | 3137.4448
CDP3 | NSW | SNW | Export | Fixed export | 0 | 0 | 0 | 0 | 0 | 0 | 0 | 0 | 0 | 0 | 0 | 0 | 0 | 0 | 0 | 0 | 0 | 0 | 0 | 0 | 0 | 0 | 0 | 0 | 0 | 0 | 0 | 0
CDP3 | NSW | SNW | Export | Flexible export | 0 | 0 | 0 | 0 | 0 | 0 | 0 | 0 | 0 | 0 | 0 | 0 | 0 | 0 | 0 | 0 | 0 | 0 | 0 | 0 | 0 | 0 | 0 | 0 | 0 | 0 | 0 | 0
CDP3 | NSW | SNW | Export | Fixed green steel and ammonia | 0 | 0 | 0 | 0 | 0 | 0 | 0 | 0 | 0 | 0 | 0 | 0 | 0 | 0 | 0 | 0 | 0 | 0 | 0 | 0 | 0 | 0 | 0 | 0 | 0 | 0 | 0 | 0
CDP3 | QLD | NQ | Domestic | Fixed domestic | 0 | 0 | 0 | 0 | 0 | 0 | 0 | 0 | 0 | 0 | 0 | 0 | 0 | 0 | 0 | 0 | 0 | 0 | 0 | 0 | 0 | 0 | 0 | 0 | 0 | 0 | 0 | 0
CDP3 | QLD | NQ | Domestic | Flexible domestic | 0 | 0 | 0 | 0 | 0 | 0 | 0 | 0 | 0 | 0 | 0 | 0 | 0 | 0 | 0 | 0 | 0 | 0 | 0 | 0 | 0 | 0 | 0 | 0 | 0 | 0 | 0 | 0
CDP3 | QLD | NQ | Export | Fixed export | 0 | 0 | 0 | 0 | 0 | 5.0841 | 5.0841 | 8.2098 | 9.0277 | 9.0277 | 11.7082 | 13.0451 | 14.4514 | 14.4514 | 14.4514 | 15.2563 | 15.2563 | 15.8034 | 15.8034 | 17.9188 | 17.9188 | 21.0243 | 21.0243 | 21.0243 | 21.0243 | 21.0243 | 22.3858 | 30.9528
CDP3 | QLD | NQ | Export | Flexible export | 0 | 0 | 0 | 0 | 0 | 254.206 | 254.206 | 410.4877 | 451.3836 | 451.3836 | 585.4107 | 652.2572 | 722.5698 | 722.5698 | 722.5698 | 762.8129 | 762.8129 | 790.168 | 790.168 | 895.9399 | 895.9399 | 1051.2155 | 1051.2155 | 1051.2155 | 1051.2155 | 1051.2155 | 1119.2888 | 1547.639
CDP3 | QLD | NQ | Export | Fixed green steel and ammonia | 0 | 0 | 0 | 0 | 0 | 17.5904 | 20.5442 | 39.6808 | 43.2164 | 36.1244 | 50.3857 | 56.2537 | 48.8468 | 32.2767 | 39.4623 | 48.737 | 35.0903 | 54.1754 | 48.5633 | 52.4337 | 57.1121 | 71.476 | 68.0878 | 50.0371 | 67.9233 | 58.4772 | 66.1238 | 72.1062
CDP3 | QLD | CQ | Domestic | Fixed domestic | 0.087932 | 0.089518 | 0.089518 | 0.089518 | 1.8591 | 12.589 | 12.589 | 17.0508 | 24.1235 | 25.7282 | 30.1619 | 41.7276 | 49.1332 | 55.6962 | 64.1369 | 73.3273 | 76.5253 | 78.2005 | 78.2005 | 116.4577 | 116.4577 | 130.1693 | 130.1693 | 132.7085 | 132.7085 | 155.3031 | 155.3015 | 155.3015
CDP3 | QLD | CQ | Domestic | Flexible domestic | 1.954 | 1.9893 | 1.9893 | 1.9893 | 41.3132 | 279.7549 | 279.7549 | 378.9066 | 536.0787 | 571.7374 | 670.2638 | 927.2802 | 1091.8485 | 1237.6922 | 1425.2652 | 1629.4966 | 1700.5626 | 1737.7891 | 1737.7891 | 2587.9498 | 2587.9498 | 2892.6504 | 2892.6504 | 2949.0779 | 2949.0779 | 3451.1797 | 3451.1445 | 3451.1445
CDP3 | QLD | CQ | Export | Fixed export | 0 | 0 | 0 | 0 | 0 | 0 | 0 | 0 | 0 | 0 | 0 | 0 | 0 | 0 | 0 | 0 | 0 | 0 | 0 | 0 | 0 | 0 | 0 | 0 | 0 | 0 | 0 | 0
CDP3 | QLD | CQ | Export | Flexible export | 0 | 0 | 0 | 0 | 0 | 0 | 0 | 0 | 0 | 0 | 0 | 0 | 0 | 0 | 0 | 0 | 0 | 0 | 0 | 0 | 0 | 0 | 0 | 0 | 0 | 0 | 0 | 0
CDP3 | QLD | CQ | Export | Fixed green steel and ammonia | 0 | 0 | 0 | 0 | 0 | 0 | 0 | 0 | 0 | 0 | 0 | 0 | 0 | 0 | 0 | 0 | 0 | 0 | 0 | 0 | 0 | 0 | 0 | 0 | 0 | 0 | 0 | 0
CDP3 | QLD | SQ | Domestic | Fixed domestic | 0.015684 | 0.016059 | 0.016059 | 0.016059 | 0.34669 | 2.5745 | 2.5745 | 4.2167 | 5.7031 | 12.9978 | 19.9594 | 31.1792 | 37.4052 | 37.4052 | 48.6854 | 48.6854 | 49.7496 | 49.7496 | 61.6261 | 73.9309 | 73.9309 | 80.169 | 80.169 | 86.5871 | 86.5871 | 94.5292 | 96.7029 | 96.7029
CDP3 | QLD | SQ | Domestic | Flexible domestic | 0.34853 | 0.35686 | 0.35686 | 0.35686 | 7.7041 | 57.2103 | 57.2103 | 93.7051 | 126.7357 | 288.8392 | 443.5433 | 692.8721 | 831.2261 | 831.2261 | 1081.8979 | 1081.8979 | 1105.5467 | 1105.5467 | 1369.4688 | 1642.9092 | 1642.9092 | 1781.5336 | 1781.5336 | 1924.1582 | 1924.1582 | 2100.648 | 2148.954 | 2148.954
CDP3 | QLD | SQ | Export | Fixed export | 0 | 0 | 0 | 0 | 0 | 0 | 0 | 0 | 0 | 0 | 0 | 0 | 0 | 0 | 0 | 0 | 0 | 0 | 0 | 0 | 0 | 0 | 0 | 0 | 0 | 0 | 0 | 0
CDP3 | QLD | SQ | Export | Flexible export | 0 | 0 | 0 | 0 | 0 | 0 | 0 | 0 | 0 | 0 | 0 | 0 | 0 | 0 | 0 | 0 | 0 | 0 | 0 | 0 | 0 | 0 | 0 | 0 | 0 | 0 | 0 | 0
CDP3 | QLD | SQ | Export | Fixed green steel and ammonia | 0 | 0 | 0 | 0 | 0 | 0 | 0 | 0 | 0 | 0 | 0 | 0 | 0 | 0 | 0 | 0 | 0 | 0 | 0 | 0 | 0 | 0 | 0 | 0 | 0 | 0 | 0 | 0
CDP3 | VIC | VIC | Domestic | Fixed domestic | 0.30173 | 0.49527 | 0.49527 | 0.49527 | 1.2165 | 2.9229 | 4.2298 | 16.1302 | 35.3953 | 43.8393 | 53.4877 | 57.162 | 72.5928 | 72.5928 | 72.5928 | 72.5928 | 80.6323 | 80.6323 | 80.6323 | 88.6693 | 98.3818 | 100.8928 | 100.8928 | 100.8928 | 100.8928 | 100.591 | 122.3628 | 122.3628
CDP3 | VIC | VIC | Domestic | Flexible domestic | 6.7052 | 11.0059 | 11.0059 | 11.0059 | 27.0341 | 64.9538 | 93.9947 | 358.4494 | 786.5615 | 974.2071 | 1188.6155 | 1270.2661 | 1613.1736 | 1613.1736 | 1613.1736 | 1613.1736 | 1791.8284 | 1791.8284 | 1791.8284 | 1970.4288 | 2186.2612 | 2242.0614 | 2242.0614 | 2242.0614 | 2242.0614 | 2235.3562 | 2719.174 | 2719.174
CDP3 | VIC | VIC | Export | Fixed export | 0 | 0 | 0 | 0 | 0 | 0 | 0 | 0 | 0 | 0 | 0 | 0 | 0 | 0 | 0 | 0 | 0 | 0 | 0 | 0 | 0 | 0 | 0 | 0 | 0 | 0 | 0 | 0
CDP3 | VIC | VIC | Export | Flexible export | 0 | 0 | 0 | 0 | 0 | 0 | 0 | 0 | 0 | 0 | 0 | 0 | 0 | 0 | 0 | 0 | 0 | 0 | 0 | 0 | 0 | 0 | 0 | 0 | 0 | 0 | 0 | 0
CDP3 | VIC | VIC | Export | Fixed green steel and ammonia | 0 | 0 | 0 | 0 | 0 | 0 | 0 | 0 | 0 | 0 | 0 | 0 | 0 | 0 | 0 | 0 | 0 | 0 | 0 | 0 | 0 | 0 | 0 | 0 | 0 | 0 | 0 | 0
CDP3 | SA | CSA | Domestic | Fixed domestic | 0 | 2.8125 | 8.4375 | 11.25 | 11.25 | 11.25 | 11.25 | 11.25 | 11.25 | 11.25 | 11.25 | 11.25 | 11.25 | 13.731 | 14.747 | 14.747 | 16.1085 | 17.9117 | 18.7588 | 18.8409 | 20.9203 | 20.9203 | 20.9203 | 20.9203 | 24.3833 | 24.3833 | 31.2433 | 31.2433
CDP3 | SA | CSA | Domestic | Flexible domestic | 0 | 62.5 | 187.5 | 250 | 250 | 250 | 250 | 250 | 250 | 250 | 250 | 250 | 250 | 305.1336 | 327.711 | 327.711 | 357.9665 | 398.0374 | 416.8618 | 418.6867 | 464.8952 | 464.8952 | 464.8952 | 464.8952 | 541.852 | 541.852 | 694.2964 | 694.2964
CDP3 | SA | CSA | Export | Fixed export | 0 | 0 | 0 | 0 | 0 | 0 | 0 | 0 | 0 | 1.7031 | 1.7031 | 1.7031 | 1.7031 | 1.7031 | 1.7031 | 1.7031 | 1.7031 | 1.7031 | 1.7031 | 3.3377 | 4.5202 | 4.5202 | 5.4752 | 5.4752 | 5.4752 | 5.4752 | 5.4752 | 5.4752
CDP3 | SA | CSA | Export | Flexible export | 0 | 0 | 0 | 0 | 0 | 0 | 0 | 0 | 0 | 85.1555 | 85.1555 | 85.1555 | 85.1555 | 85.1555 | 85.1555 | 85.1555 | 85.1555 | 85.1555 | 85.1555 | 166.8866 | 226.01 | 226.01 | 273.7623 | 273.7623 | 273.7623 | 273.7623 | 273.7623 | 273.7623
CDP3 | SA | CSA | Export | Fixed green steel and ammonia | 0 | 0 | 0 | 0 | 0 | 0 | 0 | 0 | 0 | 6.1176 | 4.7022 | 4.5754 | 4.5143 | 4.6362 | 4.2333 | 4.8923 | 4.3567 | 4.2284 | 4.8984 | 10.1833 | 11.1141 | 10.8028 | 16.3259 | 14.9475 | 13.8559 | 17.962 | 14.7959 | 13.075
CDP3 | SA | SESA | Domestic | Fixed domestic | 0.0059191 | 0.20379 | 0.5382 | 0.68544 | 0.69194 | 0.69194 | 0.69194 | 1.1892 | 1.2735 | 1.2735 | 1.2735 | 1.2735 | 1.8118 | 2.1214 | 2.2264 | 2.2264 | 2.2267 | 2.4116 | 2.4716 | 2.4716 | 2.6675 | 2.6675 | 2.6675 | 2.6675 | 2.6675 | 2.6615 | 4.8057 | 4.4713
CDP3 | SA | SESA | Domestic | Flexible domestic | 0.13153 | 4.5287 | 11.96 | 15.232 | 15.3765 | 15.3765 | 15.3765 | 26.4269 | 28.2993 | 28.2993 | 28.2993 | 28.2993 | 40.2624 | 47.1419 | 49.4754 | 49.4754 | 49.4813 | 53.5915 | 54.9243 | 54.9243 | 59.2768 | 59.2768 | 59.2768 | 59.2768 | 59.2768 | 59.1452 | 106.7932 | 99.362
CDP3 | SA | SESA | Export | Fixed export | 0 | 0 | 0 | 0 | 0 | 0 | 0 | 0 | 0 | 0 | 0 | 0 | 0 | 0 | 0 | 0 | 0 | 0 | 0 | 0 | 0 | 0 | 0 | 0 | 0 | 0 | 0 | 0
CDP3 | SA | SESA | Export | Flexible export | 0 | 0 | 0 | 0 | 0 | 0 | 0 | 0 | 0 | 0 | 0 | 0 | 0 | 0 | 0 | 0 | 0 | 0 | 0 | 0 | 0 | 0 | 0 | 0 | 0 | 0 | 0 | 0
CDP3 | SA | SESA | Export | Fixed green steel and ammonia | 0 | 0 | 0 | 0 | 0 | 0 | 0 | 0 | 0 | 0 | 0 | 0 | 0 | 0 | 0 | 0 | 0 | 0 | 0 | 0 | 0 | 0 | 0 | 0 | 0 | 0 | 0 | 0
CDP3 | TAS | TAS | Domestic | Fixed domestic | 0 | 0 | 0 | 0 | 0.97256 | 2.0426 | 3.3488 | 4.8052 | 7.1318 | 7.7357 | 7.7357 | 10.4556 | 10.4556 | 10.4556 | 10.4556 | 10.6412 | 14.2331 | 14.2331 | 14.2331 | 14.2331 | 14.2331 | 14.2331 | 14.2331 | 14.2331 | 14.2331 | 14.2331 | 14.2331 | 14.2331
CDP3 | TAS | TAS | Domestic | Flexible domestic | 0 | 0 | 0 | 0 | 21.6124 | 45.3908 | 74.418 | 106.7812 | 158.4847 | 171.9048 | 171.9048 | 232.3475 | 232.3475 | 232.3475 | 232.3475 | 236.4704 | 316.2906 | 316.2906 | 316.2906 | 316.2906 | 316.2906 | 316.2906 | 316.2906 | 316.2906 | 316.2906 | 316.2906 | 316.2906 | 316.2906
CDP3 | TAS | TAS | Export | Fixed export | 0 | 0 | 0 | 0.54564 | 2.1339 | 3.8511 | 5.5077 | 5.5077 | 6.3245 | 7.3246 | 7.3246 | 7.3246 | 11.6185 | 12.971 | 12.971 | 14.0809 | 14.1877 | 16.3666 | 16.3666 | 16.3666 | 16.3666 | 16.3666 | 16.3666 | 16.3666 | 16.3666 | 17.5751 | 18.3976 | 18.3976
CDP3 | TAS | TAS | Export | Flexible export | 0 | 0 | 0 | 27.2822 | 106.6955 | 192.5538 | 275.3842 | 275.3842 | 316.2262 | 366.2281 | 366.2281 | 366.2281 | 580.9257 | 648.5515 | 648.5515 | 704.0432 | 709.3828 | 818.3316 | 818.3316 | 818.3316 | 818.3316 | 818.3316 | 818.3316 | 818.3316 | 818.3316 | 878.7552 | 919.8805 | 919.8805
CDP3 | TAS | TAS | Export | Fixed green steel and ammonia | 0 | 0 | 0 | 3.1287 | 12.4555 | 14.8612 | 28.5367 | 21.0404 | 24.7592 | 32.7372 | 19.3314 | 20.2044 | 34.6194 | 57.6784 | 50.1989 | 48.9608 | 67.281 | 47.5274 | 58.6879 | 55.3293 | 49.1602 | 41.0848 | 44.8312 | 62.9448 | 52.2385 | 63.2348 | 64.313 | 65.1077
CDP4 | NSW | NNSW | Domestic | Fixed domestic | 0 | 0 | 0 | 0 | 0 | 0 | 0 | 0 | 0 | 0 | 0 | 0 | 0 | 0 | 0 | 0 | 0 | 0 | 0 | 0 | 0 | 0 | 0 | 0 | 0 | 0 | 0 | 0
CDP4 | NSW | NNSW | Domestic | Flexible domestic | 0 | 0 | 0 | 0 | 0 | 0 | 0 | 0 | 0 | 0 | 0 | 0 | 0 | 0 | 0 | 0 | 0 | 0 | 0 | 0 | 0 | 0 | 0 | 0 | 0 | 0 | 0 | 0
CDP4 | NSW | NNSW | Export | Fixed export | 0 | 0 | 0 | 0 | 0 | 0 | 0 | 0 | 0 | 0 | 0 | 0 | 0 | 0 | 0 | 0 | 0 | 0 | 0 | 0 | 0 | 0 | 0 | 0 | 0 | 0 | 0 | 0
CDP4 | NSW | NNSW | Export | Flexible export | 0 | 0 | 0 | 0 | 0 | 0 | 0 | 0 | 0 | 0 | 0 | 0 | 0 | 0 | 0 | 0 | 0 | 0 | 0 | 0 | 0 | 0 | 0 | 0 | 0 | 0 | 0 | 0
CDP4 | NSW | NNSW | Export | Fixed green steel and ammonia | 0 | 0 | 0 | 0 | 0 | 0 | 0 | 0 | 0 | 0 | 0 | 0 | 0 | 0 | 0 | 0 | 0 | 0 | 0 | 0 | 0 | 0 | 0 | 0 | 0 | 0 | 0 | 0
CDP4 | NSW | CNSW | Domestic | Fixed domestic | 0 | 0 | 0 | 0 | 0 | 0 | 0 | 0 | 0 | 0 | 0 | 0 | 0 | 0 | 0 | 0 | 0 | 0 | 0 | 0 | 0 | 0 | 0 | 0 | 0 | 0 | 0 | 0
CDP4 | NSW | CNSW | Domestic | Flexible domestic | 0 | 0 | 0 | 0 | 0 | 0 | 0 | 0 | 0 | 0 | 0 | 0 | 0 | 0 | 0 | 0 | 0 | 0 | 0 | 0 | 0 | 0 | 0 | 0 | 0 | 0 | 0 | 0
CDP4 | NSW | CNSW | Export | Fixed export | 0 | 0 | 0 | 0 | 0 | 0 | 0 | 0 | 0 | 0 | 0 | 0 | 0 | 0 | 0 | 0 | 0 | 0 | 0 | 0 | 0 | 0 | 0 | 0 | 0 | 0 | 0 | 0
CDP4 | NSW | CNSW | Export | Flexible export | 0 | 0 | 0 | 0 | 0 | 0 | 0 | 0 | 0 | 0 | 0 | 0 | 0 | 0 | 0 | 0 | 0 | 0 | 0 | 0 | 0 | 0 | 0 | 0 | 0 | 0 | 0 | 0
CDP4 | NSW | CNSW | Export | Fixed green steel and ammonia | 0 | 0 | 0 | 0 | 0 | 0 | 0 | 0 | 0 | 0 | 0 | 0 | 0 | 0 | 0 | 0 | 0 | 0 | 0 | 0 | 0 | 0 | 0 | 0 | 0 | 0 | 0 | 0
CDP4 | NSW | SNSW | Domestic | Fixed domestic | 0.23092 | 0.55857 | 1.0569 | 1.8358 | 4.0272 | 4.2303 | 4.2303 | 4.2303 | 4.2303 | 5.1923 | 6.0252 | 8.9241 | 15.3851 | 20.676 | 22.3112 | 22.3112 | 22.3112 | 25.1427 | 25.7342 | 25.7342 | 26.2869 | 31.3409 | 31.3409 | 31.3409 | 36.257 | 45.4341 | 45.4717 | 45.4779
CDP4 | NSW | SNSW | Domestic | Flexible domestic | 5.1316 | 12.4126 | 23.4862 | 40.7947 | 89.4938 | 94.0072 | 94.0072 | 94.0072 | 94.0072 | 115.3853 | 133.893 | 198.3133 | 341.8909 | 459.4673 | 495.805 | 495.805 | 495.805 | 558.7275 | 571.871 | 571.871 | 584.1522 | 696.4642 | 696.4642 | 696.4642 | 805.7109 | 1009.6475 | 1010.4819 | 1010.6195
CDP4 | NSW | SNSW | Export | Fixed export | 0 | 0 | 0 | 0 | 0 | 0 | 0 | 0 | 0 | 0 | 0 | 0 | 0 | 0 | 0 | 0 | 0 | 0 | 0 | 0 | 0 | 0 | 0 | 0 | 0 | 0 | 0 | 0
CDP4 | NSW | SNSW | Export | Flexible export | 0 | 0 | 0 | 0 | 0 | 0 | 0 | 0 | 0 | 0 | 0 | 0 | 0 | 0 | 0 | 0 | 0 | 0 | 0 | 0 | 0 | 0 | 0 | 0 | 0 | 0 | 0 | 0
CDP4 | NSW | SNSW | Export | Fixed green steel and ammonia | 0 | 0 | 0 | 0 | 0 | 0 | 0 | 0 | 0 | 0 | 0 | 0 | 0 | 0 | 0 | 0 | 0 | 0 | 0 | 0 | 0 | 0 | 0 | 0 | 0 | 0 | 0 | 0
CDP4 | NSW | SNW | Domestic | Fixed domestic | 0.71726 | 1.8299 | 3.6587 | 6.4099 | 15.2323 | 15.2323 | 15.2323 | 15.3163 | 15.3163 | 23.3705 | 26.3487 | 29.8353 | 49.5357 | 58.9636 | 58.9636 | 58.9636 | 58.9636 | 67.8705 | 67.8705 | 67.8705 | 67.8705 | 82.2831 | 82.2831 | 82.2831 | 82.2831 | 129.7152 | 143.0138 | 141.185
CDP4 | NSW | SNW | Domestic | Flexible domestic | 15.9392 | 40.6651 | 81.304 | 142.4424 | 338.4966 | 338.4966 | 338.4966 | 340.3627 | 340.3627 | 519.3454 | 585.526 | 663.0061 | 1100.7943 | 1310.3022 | 1310.3022 | 1310.3022 | 1310.3022 | 1508.2335 | 1508.2335 | 1508.2335 | 1508.2335 | 1828.5132 | 1828.5132 | 1828.5132 | 1828.5132 | 2882.5595 | 3178.0838 | 3137.4448
CDP4 | NSW | SNW | Export | Fixed export | 0 | 0 | 0 | 0 | 0 | 0 | 0 | 0 | 0 | 0 | 0 | 0 | 0 | 0 | 0 | 0 | 0 | 0 | 0 | 0 | 0 | 0 | 0 | 0 | 0 | 0 | 0 | 0
CDP4 | NSW | SNW | Export | Flexible export | 0 | 0 | 0 | 0 | 0 | 0 | 0 | 0 | 0 | 0 | 0 | 0 | 0 | 0 | 0 | 0 | 0 | 0 | 0 | 0 | 0 | 0 | 0 | 0 | 0 | 0 | 0 | 0
CDP4 | NSW | SNW | Export | Fixed green steel and ammonia | 0 | 0 | 0 | 0 | 0 | 0 | 0 | 0 | 0 | 0 | 0 | 0 | 0 | 0 | 0 | 0 | 0 | 0 | 0 | 0 | 0 | 0 | 0 | 0 | 0 | 0 | 0 | 0
CDP4 | QLD | NQ | Domestic | Fixed domestic | 0 | 0 | 0 | 0 | 0 | 0 | 0 | 0 | 0 | 0 | 0 | 0 | 0 | 0 | 0 | 0 | 0 | 0 | 0 | 0 | 0 | 0 | 0 | 0 | 0 | 0 | 0 | 0
CDP4 | QLD | NQ | Domestic | Flexible domestic | 0 | 0 | 0 | 0 | 0 | 0 | 0 | 0 | 0 | 0 | 0 | 0 | 0 | 0 | 0 | 0 | 0 | 0 | 0 | 0 | 0 | 0 | 0 | 0 | 0 | 0 | 0 | 0
CDP4 | QLD | NQ | Export | Fixed export | 0 | 0 | 0 | 0 | 0 | 5.0841 | 5.0841 | 8.2098 | 9.0277 | 9.0277 | 11.7082 | 13.0451 | 14.4514 | 14.4514 | 14.4514 | 15.2563 | 15.2563 | 15.8034 | 15.8034 | 17.9188 | 17.9188 | 21.0243 | 21.0243 | 21.0243 | 21.0243 | 21.0243 | 22.3858 | 30.9528
CDP4 | QLD | NQ | Export | Flexible export | 0 | 0 | 0 | 0 | 0 | 254.206 | 254.206 | 410.4877 | 451.3836 | 451.3836 | 585.4107 | 652.2572 | 722.5698 | 722.5698 | 722.5698 | 762.8129 | 762.8129 | 790.168 | 790.168 | 895.9399 | 895.9399 | 1051.2155 | 1051.2155 | 1051.2155 | 1051.2155 | 1051.2155 | 1119.2888 | 1547.639
CDP4 | QLD | NQ | Export | Fixed green steel and ammonia | 0 | 0 | 0 | 0 | 0 | 17.5904 | 20.5442 | 39.6808 | 43.2164 | 36.1244 | 50.3857 | 56.2537 | 48.8468 | 32.2767 | 39.4623 | 48.737 | 35.0903 | 54.1754 | 48.5633 | 52.4337 | 57.1121 | 71.476 | 68.0878 | 50.0371 | 67.9233 | 58.4772 | 66.1238 | 72.1062
CDP4 | QLD | CQ | Domestic | Fixed domestic | 0.087932 | 0.089518 | 0.089518 | 0.089518 | 1.8591 | 12.589 | 12.589 | 17.0508 | 24.1235 | 25.7282 | 30.1619 | 41.7276 | 49.1332 | 55.6962 | 64.1369 | 73.3273 | 76.5253 | 78.2005 | 78.2005 | 116.4577 | 116.4577 | 130.1693 | 130.1693 | 132.7085 | 132.7085 | 155.3031 | 155.3015 | 155.3015
CDP4 | QLD | CQ | Domestic | Flexible domestic | 1.954 | 1.9893 | 1.9893 | 1.9893 | 41.3132 | 279.7549 | 279.7549 | 378.9066 | 536.0787 | 571.7374 | 670.2638 | 927.2802 | 1091.8485 | 1237.6922 | 1425.2652 | 1629.4966 | 1700.5626 | 1737.7891 | 1737.7891 | 2587.9498 | 2587.9498 | 2892.6504 | 2892.6504 | 2949.0779 | 2949.0779 | 3451.1797 | 3451.1445 | 3451.1445
CDP4 | QLD | CQ | Export | Fixed export | 0 | 0 | 0 | 0 | 0 | 0 | 0 | 0 | 0 | 0 | 0 | 0 | 0 | 0 | 0 | 0 | 0 | 0 | 0 | 0 | 0 | 0 | 0 | 0 | 0 | 0 | 0 | 0
CDP4 | QLD | CQ | Export | Flexible export | 0 | 0 | 0 | 0 | 0 | 0 | 0 | 0 | 0 | 0 | 0 | 0 | 0 | 0 | 0 | 0 | 0 | 0 | 0 | 0 | 0 | 0 | 0 | 0 | 0 | 0 | 0 | 0
CDP4 | QLD | CQ | Export | Fixed green steel and ammonia | 0 | 0 | 0 | 0 | 0 | 0 | 0 | 0 | 0 | 0 | 0 | 0 | 0 | 0 | 0 | 0 | 0 | 0 | 0 | 0 | 0 | 0 | 0 | 0 | 0 | 0 | 0 | 0
CDP4 | QLD | SQ | Domestic | Fixed domestic | 0.015684 | 0.016059 | 0.016059 | 0.016059 | 0.34669 | 2.5745 | 2.5745 | 4.2167 | 5.7031 | 12.9978 | 19.9594 | 31.1792 | 37.4052 | 37.4052 | 48.6854 | 48.6854 | 49.7496 | 49.7496 | 61.6261 | 73.9309 | 73.9309 | 80.169 | 80.169 | 86.5871 | 86.5871 | 94.5292 | 96.7029 | 96.7029
CDP4 | QLD | SQ | Domestic | Flexible domestic | 0.34853 | 0.35686 | 0.35686 | 0.35686 | 7.7041 | 57.2103 | 57.2103 | 93.7051 | 126.7357 | 288.8392 | 443.5433 | 692.8721 | 831.2261 | 831.2261 | 1081.8979 | 1081.8979 | 1105.5467 | 1105.5467 | 1369.4688 | 1642.9092 | 1642.9092 | 1781.5336 | 1781.5336 | 1924.1582 | 1924.1582 | 2100.648 | 2148.954 | 2148.954
CDP4 | QLD | SQ | Export | Fixed export | 0 | 0 | 0 | 0 | 0 | 0 | 0 | 0 | 0 | 0 | 0 | 0 | 0 | 0 | 0 | 0 | 0 | 0 | 0 | 0 | 0 | 0 | 0 | 0 | 0 | 0 | 0 | 0
CDP4 | QLD | SQ | Export | Flexible export | 0 | 0 | 0 | 0 | 0 | 0 | 0 | 0 | 0 | 0 | 0 | 0 | 0 | 0 | 0 | 0 | 0 | 0 | 0 | 0 | 0 | 0 | 0 | 0 | 0 | 0 | 0 | 0
CDP4 | QLD | SQ | Export | Fixed green steel and ammonia | 0 | 0 | 0 | 0 | 0 | 0 | 0 | 0 | 0 | 0 | 0 | 0 | 0 | 0 | 0 | 0 | 0 | 0 | 0 | 0 | 0 | 0 | 0 | 0 | 0 | 0 | 0 | 0
CDP4 | VIC | VIC | Domestic | Fixed domestic | 0.30173 | 0.49527 | 0.49527 | 0.49527 | 1.2165 | 2.9229 | 4.2298 | 16.1302 | 35.3953 | 43.8393 | 53.4877 | 57.162 | 72.5928 | 72.5928 | 72.5928 | 72.5928 | 80.6323 | 80.6323 | 80.6323 | 88.6693 | 98.3818 | 100.8928 | 100.8928 | 100.8928 | 100.8928 | 100.591 | 122.3628 | 122.3628
CDP4 | VIC | VIC | Domestic | Flexible domestic | 6.7052 | 11.0059 | 11.0059 | 11.0059 | 27.0341 | 64.9538 | 93.9947 | 358.4494 | 786.5615 | 974.2071 | 1188.6155 | 1270.2661 | 1613.1736 | 1613.1736 | 1613.1736 | 1613.1736 | 1791.8284 | 1791.8284 | 1791.8284 | 1970.4288 | 2186.2612 | 2242.0614 | 2242.0614 | 2242.0614 | 2242.0614 | 2235.3562 | 2719.174 | 2719.174
CDP4 | VIC | VIC | Export | Fixed export | 0 | 0 | 0 | 0 | 0 | 0 | 0 | 0 | 0 | 0 | 0 | 0 | 0 | 0 | 0 | 0 | 0 | 0 | 0 | 0 | 0 | 0 | 0 | 0 | 0 | 0 | 0 | 0
CDP4 | VIC | VIC | Export | Flexible export | 0 | 0 | 0 | 0 | 0 | 0 | 0 | 0 | 0 | 0 | 0 | 0 | 0 | 0 | 0 | 0 | 0 | 0 | 0 | 0 | 0 | 0 | 0 | 0 | 0 | 0 | 0 | 0
CDP4 | VIC | VIC | Export | Fixed green steel and ammonia | 0 | 0 | 0 | 0 | 0 | 0 | 0 | 0 | 0 | 0 | 0 | 0 | 0 | 0 | 0 | 0 | 0 | 0 | 0 | 0 | 0 | 0 | 0 | 0 | 0 | 0 | 0 | 0
CDP4 | SA | CSA | Domestic | Fixed domestic | 0 | 2.8125 | 8.4375 | 11.25 | 11.25 | 11.25 | 11.25 | 11.25 | 11.25 | 11.25 | 11.25 | 11.25 | 11.25 | 13.731 | 14.747 | 14.747 | 16.1085 | 17.9117 | 18.7588 | 18.8409 | 20.9203 | 20.9203 | 20.9203 | 20.9203 | 24.3833 | 24.3833 | 31.2433 | 31.2433
CDP4 | SA | CSA | Domestic | Flexible domestic | 0 | 62.5 | 187.5 | 250 | 250 | 250 | 250 | 250 | 250 | 250 | 250 | 250 | 250 | 305.1336 | 327.711 | 327.711 | 357.9665 | 398.0374 | 416.8618 | 418.6867 | 464.8952 | 464.8952 | 464.8952 | 464.8952 | 541.852 | 541.852 | 694.2964 | 694.2964
CDP4 | SA | CSA | Export | Fixed export | 0 | 0 | 0 | 0 | 0 | 0 | 0 | 0 | 0 | 1.7031 | 1.7031 | 1.7031 | 1.7031 | 1.7031 | 1.7031 | 1.7031 | 1.7031 | 1.7031 | 1.7031 | 3.3377 | 4.5202 | 4.5202 | 5.4752 | 5.4752 | 5.4752 | 5.4752 | 5.4752 | 5.4752
CDP4 | SA | CSA | Export | Flexible export | 0 | 0 | 0 | 0 | 0 | 0 | 0 | 0 | 0 | 85.1555 | 85.1555 | 85.1555 | 85.1555 | 85.1555 | 85.1555 | 85.1555 | 85.1555 | 85.1555 | 85.1555 | 166.8866 | 226.01 | 226.01 | 273.7623 | 273.7623 | 273.7623 | 273.7623 | 273.7623 | 273.7623
CDP4 | SA | CSA | Export | Fixed green steel and ammonia | 0 | 0 | 0 | 0 | 0 | 0 | 0 | 0 | 0 | 6.1176 | 4.7022 | 4.5754 | 4.5143 | 4.6362 | 4.2333 | 4.8923 | 4.3567 | 4.2284 | 4.8984 | 10.1833 | 11.1141 | 10.8028 | 16.3259 | 14.9475 | 13.8559 | 17.962 | 14.7959 | 13.075
CDP4 | SA | SESA | Domestic | Fixed domestic | 0.0059191 | 0.20379 | 0.5382 | 0.68544 | 0.69194 | 0.69194 | 0.69194 | 1.1892 | 1.2735 | 1.2735 | 1.2735 | 1.2735 | 1.8118 | 2.1214 | 2.2264 | 2.2264 | 2.2267 | 2.4116 | 2.4716 | 2.4716 | 2.6675 | 2.6675 | 2.6675 | 2.6675 | 2.6675 | 2.6615 | 4.8057 | 4.4713
CDP4 | SA | SESA | Domestic | Flexible domestic | 0.13153 | 4.5287 | 11.96 | 15.232 | 15.3765 | 15.3765 | 15.3765 | 26.4269 | 28.2993 | 28.2993 | 28.2993 | 28.2993 | 40.2624 | 47.1419 | 49.4754 | 49.4754 | 49.4813 | 53.5915 | 54.9243 | 54.9243 | 59.2768 | 59.2768 | 59.2768 | 59.2768 | 59.2768 | 59.1452 | 106.7932 | 99.362
CDP4 | SA | SESA | Export | Fixed export | 0 | 0 | 0 | 0 | 0 | 0 | 0 | 0 | 0 | 0 | 0 | 0 | 0 | 0 | 0 | 0 | 0 | 0 | 0 | 0 | 0 | 0 | 0 | 0 | 0 | 0 | 0 | 0
CDP4 | SA | SESA | Export | Flexible export | 0 | 0 | 0 | 0 | 0 | 0 | 0 | 0 | 0 | 0 | 0 | 0 | 0 | 0 | 0 | 0 | 0 | 0 | 0 | 0 | 0 | 0 | 0 | 0 | 0 | 0 | 0 | 0
CDP4 | SA | SESA | Export | Fixed green steel and ammonia | 0 | 0 | 0 | 0 | 0 | 0 | 0 | 0 | 0 | 0 | 0 | 0 | 0 | 0 | 0 | 0 | 0 | 0 | 0 | 0 | 0 | 0 | 0 | 0 | 0 | 0 | 0 | 0
CDP4 | TAS | TAS | Domestic | Fixed domestic | 0 | 0 | 0 | 0 | 0.97256 | 2.0426 | 3.3488 | 4.8052 | 7.1318 | 7.7357 | 7.7357 | 10.4556 | 10.4556 | 10.4556 | 10.4556 | 10.6412 | 14.2331 | 14.2331 | 14.2331 | 14.2331 | 14.2331 | 14.2331 | 14.2331 | 14.2331 | 14.2331 | 14.2331 | 14.2331 | 14.2331
CDP4 | TAS | TAS | Domestic | Flexible domestic | 0 | 0 | 0 | 0 | 21.6124 | 45.3908 | 74.418 | 106.7812 | 158.4847 | 171.9048 | 171.9048 | 232.3475 | 232.3475 | 232.3475 | 232.3475 | 236.4704 | 316.2906 | 316.2906 | 316.2906 | 316.2906 | 316.2906 | 316.2906 | 316.2906 | 316.2906 | 316.2906 | 316.2906 | 316.2906 | 316.2906
CDP4 | TAS | TAS | Export | Fixed export | 0 | 0 | 0 | 0.54564 | 2.1339 | 3.8511 | 5.5077 | 5.5077 | 6.3245 | 7.3246 | 7.3246 | 7.3246 | 11.6185 | 12.971 | 12.971 | 14.0809 | 14.1877 | 16.3666 | 16.3666 | 16.3666 | 16.3666 | 16.3666 | 16.3666 | 16.3666 | 16.3666 | 17.5751 | 18.3976 | 18.3976
CDP4 | TAS | TAS | Export | Flexible export | 0 | 0 | 0 | 27.2822 | 106.6955 | 192.5538 | 275.3842 | 275.3842 | 316.2262 | 366.2281 | 366.2281 | 366.2281 | 580.9257 | 648.5515 | 648.5515 | 704.0432 | 709.3828 | 818.3316 | 818.3316 | 818.3316 | 818.3316 | 818.3316 | 818.3316 | 818.3316 | 818.3316 | 878.7552 | 919.8805 | 919.8805
CDP4 | TAS | TAS | Export | Fixed green steel and ammonia | 0 | 0 | 0 | 3.1287 | 12.4555 | 14.8612 | 28.5367 | 21.0404 | 24.7592 | 32.7372 | 19.3314 | 20.2044 | 34.6194 | 57.6784 | 50.1989 | 48.9608 | 67.281 | 47.5274 | 58.6879 | 55.3293 | 49.1602 | 41.0848 | 44.8312 | 62.9448 | 52.2385 | 63.2348 | 64.313 | 65.1077
CDP5 | NSW | NNSW | Domestic | Fixed domestic | 0 | 0 | 0 | 0 | 0 | 0 | 0 | 0 | 0 | 0 | 0 | 0 | 0 | 0 | 0 | 0 | 0 | 0 | 0 | 0 | 0 | 0 | 0 | 0 | 0 | 0 | 0 | 0
CDP5 | NSW | NNSW | Domestic | Flexible domestic | 0 | 0 | 0 | 0 | 0 | 0 | 0 | 0 | 0 | 0 | 0 | 0 | 0 | 0 | 0 | 0 | 0 | 0 | 0 | 0 | 0 | 0 | 0 | 0 | 0 | 0 | 0 | 0
CDP5 | NSW | NNSW | Export | Fixed export | 0 | 0 | 0 | 0 | 0 | 0 | 0 | 0 | 0 | 0 | 0 | 0 | 0 | 0 | 0 | 0 | 0 | 0 | 0 | 0 | 0 | 0 | 0 | 0 | 0 | 0 | 0 | 0
CDP5 | NSW | NNSW | Export | Flexible export | 0 | 0 | 0 | 0 | 0 | 0 | 0 | 0 | 0 | 0 | 0 | 0 | 0 | 0 | 0 | 0 | 0 | 0 | 0 | 0 | 0 | 0 | 0 | 0 | 0 | 0 | 0 | 0
CDP5 | NSW | NNSW | Export | Fixed green steel and ammonia | 0 | 0 | 0 | 0 | 0 | 0 | 0 | 0 | 0 | 0 | 0 | 0 | 0 | 0 | 0 | 0 | 0 | 0 | 0 | 0 | 0 | 0 | 0 | 0 | 0 | 0 | 0 | 0
CDP5 | NSW | CNSW | Domestic | Fixed domestic | 0 | 0 | 0 | 0 | 0 | 0 | 0 | 0 | 0 | 0 | 0 | 0 | 0 | 0 | 0 | 0 | 0 | 0 | 0 | 0 | 0 | 0 | 0 | 0 | 0 | 0 | 0 | 0
CDP5 | NSW | CNSW | Domestic | Flexible domestic | 0 | 0 | 0 | 0 | 0 | 0 | 0 | 0 | 0 | 0 | 0 | 0 | 0 | 0 | 0 | 0 | 0 | 0 | 0 | 0 | 0 | 0 | 0 | 0 | 0 | 0 | 0 | 0
CDP5 | NSW | CNSW | Export | Fixed export | 0 | 0 | 0 | 0 | 0 | 0 | 0 | 0 | 0 | 0 | 0 | 0 | 0 | 0 | 0 | 0 | 0 | 0 | 0 | 0 | 0 | 0 | 0 | 0 | 0 | 0 | 0 | 0
CDP5 | NSW | CNSW | Export | Flexible export | 0 | 0 | 0 | 0 | 0 | 0 | 0 | 0 | 0 | 0 | 0 | 0 | 0 | 0 | 0 | 0 | 0 | 0 | 0 | 0 | 0 | 0 | 0 | 0 | 0 | 0 | 0 | 0
CDP5 | NSW | CNSW | Export | Fixed green steel and ammonia | 0 | 0 | 0 | 0 | 0 | 0 | 0 | 0 | 0 | 0 | 0 | 0 | 0 | 0 | 0 | 0 | 0 | 0 | 0 | 0 | 0 | 0 | 0 | 0 | 0 | 0 | 0 | 0
CDP5 | NSW | SNSW | Domestic | Fixed domestic | 0.23092 | 0.55857 | 1.0569 | 1.8358 | 4.0272 | 4.2303 | 4.2303 | 4.2303 | 4.2303 | 5.1923 | 6.0252 | 8.9241 | 15.3851 | 20.676 | 22.3112 | 22.3112 | 22.3112 | 25.1427 | 25.7342 | 25.7342 | 26.2869 | 31.3409 | 31.3409 | 31.3409 | 36.257 | 45.4341 | 45.4717 | 45.4779
CDP5 | NSW | SNSW | Domestic | Flexible domestic | 5.1316 | 12.4126 | 23.4862 | 40.7947 | 89.4938 | 94.0072 | 94.0072 | 94.0072 | 94.0072 | 115.3853 | 133.893 | 198.3133 | 341.8909 | 459.4673 | 495.805 | 495.805 | 495.805 | 558.7275 | 571.871 | 571.871 | 584.1522 | 696.4642 | 696.4642 | 696.4642 | 805.7109 | 1009.6475 | 1010.4819 | 1010.6195
CDP5 | NSW | SNSW | Export | Fixed export | 0 | 0 | 0 | 0 | 0 | 0 | 0 | 0 | 0 | 0 | 0 | 0 | 0 | 0 | 0 | 0 | 0 | 0 | 0 | 0 | 0 | 0 | 0 | 0 | 0 | 0 | 0 | 0
CDP5 | NSW | SNSW | Export | Flexible export | 0 | 0 | 0 | 0 | 0 | 0 | 0 | 0 | 0 | 0 | 0 | 0 | 0 | 0 | 0 | 0 | 0 | 0 | 0 | 0 | 0 | 0 | 0 | 0 | 0 | 0 | 0 | 0
CDP5 | NSW | SNSW | Export | Fixed green steel and ammonia | 0 | 0 | 0 | 0 | 0 | 0 | 0 | 0 | 0 | 0 | 0 | 0 | 0 | 0 | 0 | 0 | 0 | 0 | 0 | 0 | 0 | 0 | 0 | 0 | 0 | 0 | 0 | 0
CDP5 | NSW | SNW | Domestic | Fixed domestic | 0.71726 | 1.8299 | 3.6587 | 6.4099 | 15.2323 | 15.2323 | 15.2323 | 15.3163 | 15.3163 | 23.3705 | 26.3487 | 29.8353 | 49.5357 | 58.9636 | 58.9636 | 58.9636 | 58.9636 | 67.8705 | 67.8705 | 67.8705 | 67.8705 | 82.2831 | 82.2831 | 82.2831 | 82.2831 | 129.7152 | 143.0138 | 141.185
CDP5 | NSW | SNW | Domestic | Flexible domestic | 15.9392 | 40.6651 | 81.304 | 142.4424 | 338.4966 | 338.4966 | 338.4966 | 340.3627 | 340.3627 | 519.3454 | 585.526 | 663.0061 | 1100.7943 | 1310.3022 | 1310.3022 | 1310.3022 | 1310.3022 | 1508.2335 | 1508.2335 | 1508.2335 | 1508.2335 | 1828.5132 | 1828.5132 | 1828.5132 | 1828.5132 | 2882.5595 | 3178.0838 | 3137.4448
CDP5 | NSW | SNW | Export | Fixed export | 0 | 0 | 0 | 0 | 0 | 0 | 0 | 0 | 0 | 0 | 0 | 0 | 0 | 0 | 0 | 0 | 0 | 0 | 0 | 0 | 0 | 0 | 0 | 0 | 0 | 0 | 0 | 0
CDP5 | NSW | SNW | Export | Flexible export | 0 | 0 | 0 | 0 | 0 | 0 | 0 | 0 | 0 | 0 | 0 | 0 | 0 | 0 | 0 | 0 | 0 | 0 | 0 | 0 | 0 | 0 | 0 | 0 | 0 | 0 | 0 | 0
CDP5 | NSW | SNW | Export | Fixed green steel and ammonia | 0 | 0 | 0 | 0 | 0 | 0 | 0 | 0 | 0 | 0 | 0 | 0 | 0 | 0 | 0 | 0 | 0 | 0 | 0 | 0 | 0 | 0 | 0 | 0 | 0 | 0 | 0 | 0
CDP5 | QLD | NQ | Domestic | Fixed domestic | 0 | 0 | 0 | 0 | 0 | 0 | 0 | 0 | 0 | 0 | 0 | 0 | 0 | 0 | 0 | 0 | 0 | 0 | 0 | 0 | 0 | 0 | 0 | 0 | 0 | 0 | 0 | 0
CDP5 | QLD | NQ | Domestic | Flexible domestic | 0 | 0 | 0 | 0 | 0 | 0 | 0 | 0 | 0 | 0 | 0 | 0 | 0 | 0 | 0 | 0 | 0 | 0 | 0 | 0 | 0 | 0 | 0 | 0 | 0 | 0 | 0 | 0
CDP5 | QLD | NQ | Export | Fixed export | 0 | 0 | 0 | 0 | 0 | 5.0841 | 5.0841 | 8.2098 | 9.0277 | 9.0277 | 11.7082 | 13.0451 | 14.4514 | 14.4514 | 14.4514 | 15.2563 | 15.2563 | 15.8034 | 15.8034 | 17.9188 | 17.9188 | 21.0243 | 21.0243 | 21.0243 | 21.0243 | 21.0243 | 22.3858 | 30.9528
CDP5 | QLD | NQ | Export | Flexible export | 0 | 0 | 0 | 0 | 0 | 254.206 | 254.206 | 410.4877 | 451.3836 | 451.3836 | 585.4107 | 652.2572 | 722.5698 | 722.5698 | 722.5698 | 762.8129 | 762.8129 | 790.168 | 790.168 | 895.9399 | 895.9399 | 1051.2155 | 1051.2155 | 1051.2155 | 1051.2155 | 1051.2155 | 1119.2888 | 1547.639
CDP5 | QLD | NQ | Export | Fixed green steel and ammonia | 0 | 0 | 0 | 0 | 0 | 17.5904 | 20.5442 | 39.6808 | 43.2164 | 36.1244 | 50.3857 | 56.2537 | 48.8468 | 32.2767 | 39.4623 | 48.737 | 35.0903 | 54.1754 | 48.5633 | 52.4337 | 57.1121 | 71.476 | 68.0878 | 50.0371 | 67.9233 | 58.4772 | 66.1238 | 72.1062
CDP5 | QLD | CQ | Domestic | Fixed domestic | 0.087932 | 0.089518 | 0.089518 | 0.089518 | 1.8591 | 12.589 | 12.589 | 17.0508 | 24.1235 | 25.7282 | 30.1619 | 41.7276 | 49.1332 | 55.6962 | 64.1369 | 73.3273 | 76.5253 | 78.2005 | 78.2005 | 116.4577 | 116.4577 | 130.1693 | 130.1693 | 132.7085 | 132.7085 | 155.3031 | 155.3015 | 155.3015
CDP5 | QLD | CQ | Domestic | Flexible domestic | 1.954 | 1.9893 | 1.9893 | 1.9893 | 41.3132 | 279.7549 | 279.7549 | 378.9066 | 536.0787 | 571.7374 | 670.2638 | 927.2802 | 1091.8485 | 1237.6922 | 1425.2652 | 1629.4966 | 1700.5626 | 1737.7891 | 1737.7891 | 2587.9498 | 2587.9498 | 2892.6504 | 2892.6504 | 2949.0779 | 2949.0779 | 3451.1797 | 3451.1445 | 3451.1445
CDP5 | QLD | CQ | Export | Fixed export | 0 | 0 | 0 | 0 | 0 | 0 | 0 | 0 | 0 | 0 | 0 | 0 | 0 | 0 | 0 | 0 | 0 | 0 | 0 | 0 | 0 | 0 | 0 | 0 | 0 | 0 | 0 | 0
CDP5 | QLD | CQ | Export | Flexible export | 0 | 0 | 0 | 0 | 0 | 0 | 0 | 0 | 0 | 0 | 0 | 0 | 0 | 0 | 0 | 0 | 0 | 0 | 0 | 0 | 0 | 0 | 0 | 0 | 0 | 0 | 0 | 0
CDP5 | QLD | CQ | Export | Fixed green steel and ammonia | 0 | 0 | 0 | 0 | 0 | 0 | 0 | 0 | 0 | 0 | 0 | 0 | 0 | 0 | 0 | 0 | 0 | 0 | 0 | 0 | 0 | 0 | 0 | 0 | 0 | 0 | 0 | 0
CDP5 | QLD | SQ | Domestic | Fixed domestic | 0.015684 | 0.016059 | 0.016059 | 0.016059 | 0.34669 | 2.5745 | 2.5745 | 4.2167 | 5.7031 | 12.9978 | 19.9594 | 31.1792 | 37.4052 | 37.4052 | 48.6854 | 48.6854 | 49.7496 | 49.7496 | 61.6261 | 73.9309 | 73.9309 | 80.169 | 80.169 | 86.5871 | 86.5871 | 94.5292 | 96.7029 | 96.7029
CDP5 | QLD | SQ | Domestic | Flexible domestic | 0.34853 | 0.35686 | 0.35686 | 0.35686 | 7.7041 | 57.2103 | 57.2103 | 93.7051 | 126.7357 | 288.8392 | 443.5433 | 692.8721 | 831.2261 | 831.2261 | 1081.8979 | 1081.8979 | 1105.5467 | 1105.5467 | 1369.4688 | 1642.9092 | 1642.9092 | 1781.5336 | 1781.5336 | 1924.1582 | 1924.1582 | 2100.648 | 2148.954 | 2148.954
CDP5 | QLD | SQ | Export | Fixed export | 0 | 0 | 0 | 0 | 0 | 0 | 0 | 0 | 0 | 0 | 0 | 0 | 0 | 0 | 0 | 0 | 0 | 0 | 0 | 0 | 0 | 0 | 0 | 0 | 0 | 0 | 0 | 0
CDP5 | QLD | SQ | Export | Flexible export | 0 | 0 | 0 | 0 | 0 | 0 | 0 | 0 | 0 | 0 | 0 | 0 | 0 | 0 | 0 | 0 | 0 | 0 | 0 | 0 | 0 | 0 | 0 | 0 | 0 | 0 | 0 | 0
CDP5 | QLD | SQ | Export | Fixed green steel and ammonia | 0 | 0 | 0 | 0 | 0 | 0 | 0 | 0 | 0 | 0 | 0 | 0 | 0 | 0 | 0 | 0 | 0 | 0 | 0 | 0 | 0 | 0 | 0 | 0 | 0 | 0 | 0 | 0
CDP5 | VIC | VIC | Domestic | Fixed domestic | 0.30173 | 0.49527 | 0.49527 | 0.49527 | 1.2165 | 2.9229 | 4.2298 | 16.1302 | 35.3953 | 43.8393 | 53.4877 | 57.162 | 72.5928 | 72.5928 | 72.5928 | 72.5928 | 80.6323 | 80.6323 | 80.6323 | 88.6693 | 98.3818 | 100.8928 | 100.8928 | 100.8928 | 100.8928 | 100.591 | 122.3628 | 122.3628
CDP5 | VIC | VIC | Domestic | Flexible domestic | 6.7052 | 11.0059 | 11.0059 | 11.0059 | 27.0341 | 64.9538 | 93.9947 | 358.4494 | 786.5615 | 974.2071 | 1188.6155 | 1270.2661 | 1613.1736 | 1613.1736 | 1613.1736 | 1613.1736 | 1791.8284 | 1791.8284 | 1791.8284 | 1970.4288 | 2186.2612 | 2242.0614 | 2242.0614 | 2242.0614 | 2242.0614 | 2235.3562 | 2719.174 | 2719.174
CDP5 | VIC | VIC | Export | Fixed export | 0 | 0 | 0 | 0 | 0 | 0 | 0 | 0 | 0 | 0 | 0 | 0 | 0 | 0 | 0 | 0 | 0 | 0 | 0 | 0 | 0 | 0 | 0 | 0 | 0 | 0 | 0 | 0
CDP5 | VIC | VIC | Export | Flexible export | 0 | 0 | 0 | 0 | 0 | 0 | 0 | 0 | 0 | 0 | 0 | 0 | 0 | 0 | 0 | 0 | 0 | 0 | 0 | 0 | 0 | 0 | 0 | 0 | 0 | 0 | 0 | 0
CDP5 | VIC | VIC | Export | Fixed green steel and ammonia | 0 | 0 | 0 | 0 | 0 | 0 | 0 | 0 | 0 | 0 | 0 | 0 | 0 | 0 | 0 | 0 | 0 | 0 | 0 | 0 | 0 | 0 | 0 | 0 | 0 | 0 | 0 | 0
CDP5 | SA | CSA | Domestic | Fixed domestic | 0 | 2.8125 | 8.4375 | 11.25 | 11.25 | 11.25 | 11.25 | 11.25 | 11.25 | 11.25 | 11.25 | 11.25 | 11.25 | 13.731 | 14.747 | 14.747 | 16.1085 | 17.9117 | 18.7588 | 18.8409 | 20.9203 | 20.9203 | 20.9203 | 20.9203 | 24.3833 | 24.3833 | 31.2433 | 31.2433
CDP5 | SA | CSA | Domestic | Flexible domestic | 0 | 62.5 | 187.5 | 250 | 250 | 250 | 250 | 250 | 250 | 250 | 250 | 250 | 250 | 305.1336 | 327.711 | 327.711 | 357.9665 | 398.0374 | 416.8618 | 418.6867 | 464.8952 | 464.8952 | 464.8952 | 464.8952 | 541.852 | 541.852 | 694.2964 | 694.2964
CDP5 | SA | CSA | Export | Fixed export | 0 | 0 | 0 | 0 | 0 | 0 | 0 | 0 | 0 | 1.7031 | 1.7031 | 1.7031 | 1.7031 | 1.7031 | 1.7031 | 1.7031 | 1.7031 | 1.7031 | 1.7031 | 3.3377 | 4.5202 | 4.5202 | 5.4752 | 5.4752 | 5.4752 | 5.4752 | 5.4752 | 5.4752
CDP5 | SA | CSA | Export | Flexible export | 0 | 0 | 0 | 0 | 0 | 0 | 0 | 0 | 0 | 85.1555 | 85.1555 | 85.1555 | 85.1555 | 85.1555 | 85.1555 | 85.1555 | 85.1555 | 85.1555 | 85.1555 | 166.8866 | 226.01 | 226.01 | 273.7623 | 273.7623 | 273.7623 | 273.7623 | 273.7623 | 273.7623
CDP5 | SA | CSA | Export | Fixed green steel and ammonia | 0 | 0 | 0 | 0 | 0 | 0 | 0 | 0 | 0 | 6.1176 | 4.7022 | 4.5754 | 4.5143 | 4.6362 | 4.2333 | 4.8923 | 4.3567 | 4.2284 | 4.8984 | 10.1833 | 11.1141 | 10.8028 | 16.3259 | 14.9475 | 13.8559 | 17.962 | 14.7959 | 13.075
CDP5 | SA | SESA | Domestic | Fixed domestic | 0.0059191 | 0.20379 | 0.5382 | 0.68544 | 0.69194 | 0.69194 | 0.69194 | 1.1892 | 1.2735 | 1.2735 | 1.2735 | 1.2735 | 1.8118 | 2.1214 | 2.2264 | 2.2264 | 2.2267 | 2.4116 | 2.4716 | 2.4716 | 2.6675 | 2.6675 | 2.6675 | 2.6675 | 2.6675 | 2.6615 | 4.8057 | 4.4713
CDP5 | SA | SESA | Domestic | Flexible domestic | 0.13153 | 4.5287 | 11.96 | 15.232 | 15.3765 | 15.3765 | 15.3765 | 26.4269 | 28.2993 | 28.2993 | 28.2993 | 28.2993 | 40.2624 | 47.1419 | 49.4754 | 49.4754 | 49.4813 | 53.5915 | 54.9243 | 54.9243 | 59.2768 | 59.2768 | 59.2768 | 59.2768 | 59.2768 | 59.1452 | 106.7932 | 99.362
CDP5 | SA | SESA | Export | Fixed export | 0 | 0 | 0 | 0 | 0 | 0 | 0 | 0 | 0 | 0 | 0 | 0 | 0 | 0 | 0 | 0 | 0 | 0 | 0 | 0 | 0 | 0 | 0 | 0 | 0 | 0 | 0 | 0
CDP5 | SA | SESA | Export | Flexible export | 0 | 0 | 0 | 0 | 0 | 0 | 0 | 0 | 0 | 0 | 0 | 0 | 0 | 0 | 0 | 0 | 0 | 0 | 0 | 0 | 0 | 0 | 0 | 0 | 0 | 0 | 0 | 0
CDP5 | SA | SESA | Export | Fixed green steel and ammonia | 0 | 0 | 0 | 0 | 0 | 0 | 0 | 0 | 0 | 0 | 0 | 0 | 0 | 0 | 0 | 0 | 0 | 0 | 0 | 0 | 0 | 0 | 0 | 0 | 0 | 0 | 0 | 0
CDP5 | TAS | TAS | Domestic | Fixed domestic | 0 | 0 | 0 | 0 | 0.97256 | 2.0426 | 3.3488 | 4.8052 | 7.1318 | 7.7357 | 7.7357 | 10.4556 | 10.4556 | 10.4556 | 10.4556 | 10.6412 | 14.2331 | 14.2331 | 14.2331 | 14.2331 | 14.2331 | 14.2331 | 14.2331 | 14.2331 | 14.2331 | 14.2331 | 14.2331 | 14.2331
CDP5 | TAS | TAS | Domestic | Flexible domestic | 0 | 0 | 0 | 0 | 21.6124 | 45.3908 | 74.418 | 106.7812 | 158.4847 | 171.9048 | 171.9048 | 232.3475 | 232.3475 | 232.3475 | 232.3475 | 236.4704 | 316.2906 | 316.2906 | 316.2906 | 316.2906 | 316.2906 | 316.2906 | 316.2906 | 316.2906 | 316.2906 | 316.2906 | 316.2906 | 316.2906
CDP5 | TAS | TAS | Export | Fixed export | 0 | 0 | 0 | 0.54564 | 2.1339 | 3.8511 | 5.5077 | 5.5077 | 6.3245 | 7.3246 | 7.3246 | 7.3246 | 11.6185 | 12.971 | 12.971 | 14.0809 | 14.1877 | 16.3666 | 16.3666 | 16.3666 | 16.3666 | 16.3666 | 16.3666 | 16.3666 | 16.3666 | 17.5751 | 18.3976 | 18.3976
CDP5 | TAS | TAS | Export | Flexible export | 0 | 0 | 0 | 27.2822 | 106.6955 | 192.5538 | 275.3842 | 275.3842 | 316.2262 | 366.2281 | 366.2281 | 366.2281 | 580.9257 | 648.5515 | 648.5515 | 704.0432 | 709.3828 | 818.3316 | 818.3316 | 818.3316 | 818.3316 | 818.3316 | 818.3316 | 818.3316 | 818.3316 | 878.7552 | 919.8805 | 919.8805
CDP5 | TAS | TAS | Export | Fixed green steel and ammonia | 0 | 0 | 0 | 3.1287 | 12.4555 | 14.8612 | 28.5367 | 21.0404 | 24.7592 | 32.7372 | 19.3314 | 20.2044 | 34.6194 | 57.6784 | 50.1989 | 48.9608 | 67.281 | 47.5274 | 58.6879 | 55.3293 | 49.1602 | 41.0848 | 44.8312 | 62.9448 | 52.2385 | 63.2348 | 64.313 | 65.1077
CDP6 | NSW | NNSW | Domestic | Fixed domestic | 0 | 0 | 0 | 0 | 0 | 0 | 0 | 0 | 0 | 0 | 0 | 0 | 0 | 0 | 0 | 0 | 0 | 0 | 0 | 0 | 0 | 0 | 0 | 0 | 0 | 0 | 0 | 0
CDP6 | NSW | NNSW | Domestic | Flexible domestic | 0 | 0 | 0 | 0 | 0 | 0 | 0 | 0 | 0 | 0 | 0 | 0 | 0 | 0 | 0 | 0 | 0 | 0 | 0 | 0 | 0 | 0 | 0 | 0 | 0 | 0 | 0 | 0
CDP6 | NSW | NNSW | Export | Fixed export | 0 | 0 | 0 | 0 | 0 | 0 | 0 | 0 | 0 | 0 | 0 | 0 | 0 | 0 | 0 | 0 | 0 | 0 | 0 | 0 | 0 | 0 | 0 | 0 | 0 | 0 | 0 | 0
CDP6 | NSW | NNSW | Export | Flexible export | 0 | 0 | 0 | 0 | 0 | 0 | 0 | 0 | 0 | 0 | 0 | 0 | 0 | 0 | 0 | 0 | 0 | 0 | 0 | 0 | 0 | 0 | 0 | 0 | 0 | 0 | 0 | 0
CDP6 | NSW | NNSW | Export | Fixed green steel and ammonia | 0 | 0 | 0 | 0 | 0 | 0 | 0 | 0 | 0 | 0 | 0 | 0 | 0 | 0 | 0 | 0 | 0 | 0 | 0 | 0 | 0 | 0 | 0 | 0 | 0 | 0 | 0 | 0
CDP6 | NSW | CNSW | Domestic | Fixed domestic | 0 | 0 | 0 | 0 | 0 | 0 | 0 | 0 | 0 | 0 | 0 | 0 | 0 | 0 | 0 | 0 | 0 | 0 | 0 | 0 | 0 | 0 | 0 | 0 | 0 | 0 | 0 | 0
CDP6 | NSW | CNSW | Domestic | Flexible domestic | 0 | 0 | 0 | 0 | 0 | 0 | 0 | 0 | 0 | 0 | 0 | 0 | 0 | 0 | 0 | 0 | 0 | 0 | 0 | 0 | 0 | 0 | 0 | 0 | 0 | 0 | 0 | 0
CDP6 | NSW | CNSW | Export | Fixed export | 0 | 0 | 0 | 0 | 0 | 0 | 0 | 0 | 0 | 0 | 0 | 0 | 0 | 0 | 0 | 0 | 0 | 0 | 0 | 0 | 0 | 0 | 0 | 0 | 0 | 0 | 0 | 0
CDP6 | NSW | CNSW | Export | Flexible export | 0 | 0 | 0 | 0 | 0 | 0 | 0 | 0 | 0 | 0 | 0 | 0 | 0 | 0 | 0 | 0 | 0 | 0 | 0 | 0 | 0 | 0 | 0 | 0 | 0 | 0 | 0 | 0
CDP6 | NSW | CNSW | Export | Fixed green steel and ammonia | 0 | 0 | 0 | 0 | 0 | 0 | 0 | 0 | 0 | 0 | 0 | 0 | 0 | 0 | 0 | 0 | 0 | 0 | 0 | 0 | 0 | 0 | 0 | 0 | 0 | 0 | 0 | 0
CDP6 | NSW | SNSW | Domestic | Fixed domestic | 0.23092 | 0.55857 | 1.0569 | 1.8358 | 4.0272 | 4.2303 | 4.2303 | 4.2303 | 4.2303 | 5.1923 | 6.0252 | 8.9241 | 15.3851 | 20.676 | 22.3112 | 22.3112 | 22.3112 | 25.1427 | 25.7342 | 25.7342 | 26.2869 | 31.3409 | 31.3409 | 31.3409 | 36.257 | 45.4341 | 45.4717 | 45.4779
CDP6 | NSW | SNSW | Domestic | Flexible domestic | 5.1316 | 12.4126 | 23.4862 | 40.7947 | 89.4938 | 94.0072 | 94.0072 | 94.0072 | 94.0072 | 115.3853 | 133.893 | 198.3133 | 341.8909 | 459.4673 | 495.805 | 495.805 | 495.805 | 558.7275 | 571.871 | 571.871 | 584.1522 | 696.4642 | 696.4642 | 696.4642 | 805.7109 | 1009.6475 | 1010.4819 | 1010.6195
CDP6 | NSW | SNSW | Export | Fixed export | 0 | 0 | 0 | 0 | 0 | 0 | 0 | 0 | 0 | 0 | 0 | 0 | 0 | 0 | 0 | 0 | 0 | 0 | 0 | 0 | 0 | 0 | 0 | 0 | 0 | 0 | 0 | 0
CDP6 | NSW | SNSW | Export | Flexible export | 0 | 0 | 0 | 0 | 0 | 0 | 0 | 0 | 0 | 0 | 0 | 0 | 0 | 0 | 0 | 0 | 0 | 0 | 0 | 0 | 0 | 0 | 0 | 0 | 0 | 0 | 0 | 0
CDP6 | NSW | SNSW | Export | Fixed green steel and ammonia | 0 | 0 | 0 | 0 | 0 | 0 | 0 | 0 | 0 | 0 | 0 | 0 | 0 | 0 | 0 | 0 | 0 | 0 | 0 | 0 | 0 | 0 | 0 | 0 | 0 | 0 | 0 | 0
CDP6 | NSW | SNW | Domestic | Fixed domestic | 0.71726 | 1.8299 | 3.6587 | 6.4099 | 15.2323 | 15.2323 | 15.2323 | 15.3163 | 15.3163 | 23.3705 | 26.3487 | 29.8353 | 49.5357 | 58.9636 | 58.9636 | 58.9636 | 58.9636 | 67.8705 | 67.8705 | 67.8705 | 67.8705 | 82.2831 | 82.2831 | 82.2831 | 82.2831 | 129.7152 | 143.0138 | 141.185
CDP6 | NSW | SNW | Domestic | Flexible domestic | 15.9392 | 40.6651 | 81.304 | 142.4424 | 338.4966 | 338.4966 | 338.4966 | 340.3627 | 340.3627 | 519.3454 | 585.526 | 663.0061 | 1100.7943 | 1310.3022 | 1310.3022 | 1310.3022 | 1310.3022 | 1508.2335 | 1508.2335 | 1508.2335 | 1508.2335 | 1828.5132 | 1828.5132 | 1828.5132 | 1828.5132 | 2882.5595 | 3178.0838 | 3137.4448
CDP6 | NSW | SNW | Export | Fixed export | 0 | 0 | 0 | 0 | 0 | 0 | 0 | 0 | 0 | 0 | 0 | 0 | 0 | 0 | 0 | 0 | 0 | 0 | 0 | 0 | 0 | 0 | 0 | 0 | 0 | 0 | 0 | 0
CDP6 | NSW | SNW | Export | Flexible export | 0 | 0 | 0 | 0 | 0 | 0 | 0 | 0 | 0 | 0 | 0 | 0 | 0 | 0 | 0 | 0 | 0 | 0 | 0 | 0 | 0 | 0 | 0 | 0 | 0 | 0 | 0 | 0
CDP6 | NSW | SNW | Export | Fixed green steel and ammonia | 0 | 0 | 0 | 0 | 0 | 0 | 0 | 0 | 0 | 0 | 0 | 0 | 0 | 0 | 0 | 0 | 0 | 0 | 0 | 0 | 0 | 0 | 0 | 0 | 0 | 0 | 0 | 0
CDP6 | QLD | NQ | Domestic | Fixed domestic | 0 | 0 | 0 | 0 | 0 | 0 | 0 | 0 | 0 | 0 | 0 | 0 | 0 | 0 | 0 | 0 | 0 | 0 | 0 | 0 | 0 | 0 | 0 | 0 | 0 | 0 | 0 | 0
CDP6 | QLD | NQ | Domestic | Flexible domestic | 0 | 0 | 0 | 0 | 0 | 0 | 0 | 0 | 0 | 0 | 0 | 0 | 0 | 0 | 0 | 0 | 0 | 0 | 0 | 0 | 0 | 0 | 0 | 0 | 0 | 0 | 0 | 0
CDP6 | QLD | NQ | Export | Fixed export | 0 | 0 | 0 | 0 | 0 | 5.0841 | 5.0841 | 8.2098 | 9.0277 | 9.0277 | 11.7082 | 13.0451 | 14.4514 | 14.4514 | 14.4514 | 15.2563 | 15.2563 | 15.8034 | 15.8034 | 17.9188 | 17.9188 | 21.0243 | 21.0243 | 21.0243 | 21.0243 | 21.0243 | 22.3858 | 30.9528
CDP6 | QLD | NQ | Export | Flexible export | 0 | 0 | 0 | 0 | 0 | 254.206 | 254.206 | 410.4877 | 451.3836 | 451.3836 | 585.4107 | 652.2572 | 722.5698 | 722.5698 | 722.5698 | 762.8129 | 762.8129 | 790.168 | 790.168 | 895.9399 | 895.9399 | 1051.2155 | 1051.2155 | 1051.2155 | 1051.2155 | 1051.2155 | 1119.2888 | 1547.639
CDP6 | QLD | NQ | Export | Fixed green steel and ammonia | 0 | 0 | 0 | 0 | 0 | 17.5904 | 20.5442 | 39.6808 | 43.2164 | 36.1244 | 50.3857 | 56.2537 | 48.8468 | 32.2767 | 39.4623 | 48.737 | 35.0903 | 54.1754 | 48.5633 | 52.4337 | 57.1121 | 71.476 | 68.0878 | 50.0371 | 67.9233 | 58.4772 | 66.1238 | 72.1062
CDP6 | QLD | CQ | Domestic | Fixed domestic | 0.087932 | 0.089518 | 0.089518 | 0.089518 | 1.8591 | 12.589 | 12.589 | 17.0508 | 24.1235 | 25.7282 | 30.1619 | 41.7276 | 49.1332 | 55.6962 | 64.1369 | 73.3273 | 76.5253 | 78.2005 | 78.2005 | 116.4577 | 116.4577 | 130.1693 | 130.1693 | 132.7085 | 132.7085 | 155.3031 | 155.3015 | 155.3015
CDP6 | QLD | CQ | Domestic | Flexible domestic | 1.954 | 1.9893 | 1.9893 | 1.9893 | 41.3132 | 279.7549 | 279.7549 | 378.9066 | 536.0787 | 571.7374 | 670.2638 | 927.2802 | 1091.8485 | 1237.6922 | 1425.2652 | 1629.4966 | 1700.5626 | 1737.7891 | 1737.7891 | 2587.9498 | 2587.9498 | 2892.6504 | 2892.6504 | 2949.0779 | 2949.0779 | 3451.1797 | 3451.1445 | 3451.1445
CDP6 | QLD | CQ | Export | Fixed export | 0 | 0 | 0 | 0 | 0 | 0 | 0 | 0 | 0 | 0 | 0 | 0 | 0 | 0 | 0 | 0 | 0 | 0 | 0 | 0 | 0 | 0 | 0 | 0 | 0 | 0 | 0 | 0
CDP6 | QLD | CQ | Export | Flexible export | 0 | 0 | 0 | 0 | 0 | 0 | 0 | 0 | 0 | 0 | 0 | 0 | 0 | 0 | 0 | 0 | 0 | 0 | 0 | 0 | 0 | 0 | 0 | 0 | 0 | 0 | 0 | 0
CDP6 | QLD | CQ | Export | Fixed green steel and ammonia | 0 | 0 | 0 | 0 | 0 | 0 | 0 | 0 | 0 | 0 | 0 | 0 | 0 | 0 | 0 | 0 | 0 | 0 | 0 | 0 | 0 | 0 | 0 | 0 | 0 | 0 | 0 | 0
CDP6 | QLD | SQ | Domestic | Fixed domestic | 0.015684 | 0.016059 | 0.016059 | 0.016059 | 0.34669 | 2.5745 | 2.5745 | 4.2167 | 5.7031 | 12.9978 | 19.9594 | 31.1792 | 37.4052 | 37.4052 | 48.6854 | 48.6854 | 49.7496 | 49.7496 | 61.6261 | 73.9309 | 73.9309 | 80.169 | 80.169 | 86.5871 | 86.5871 | 94.5292 | 96.7029 | 96.7029
CDP6 | QLD | SQ | Domestic | Flexible domestic | 0.34853 | 0.35686 | 0.35686 | 0.35686 | 7.7041 | 57.2103 | 57.2103 | 93.7051 | 126.7357 | 288.8392 | 443.5433 | 692.8721 | 831.2261 | 831.2261 | 1081.8979 | 1081.8979 | 1105.5467 | 1105.5467 | 1369.4688 | 1642.9092 | 1642.9092 | 1781.5336 | 1781.5336 | 1924.1582 | 1924.1582 | 2100.648 | 2148.954 | 2148.954
CDP6 | QLD | SQ | Export | Fixed export | 0 | 0 | 0 | 0 | 0 | 0 | 0 | 0 | 0 | 0 | 0 | 0 | 0 | 0 | 0 | 0 | 0 | 0 | 0 | 0 | 0 | 0 | 0 | 0 | 0 | 0 | 0 | 0
CDP6 | QLD | SQ | Export | Flexible export | 0 | 0 | 0 | 0 | 0 | 0 | 0 | 0 | 0 | 0 | 0 | 0 | 0 | 0 | 0 | 0 | 0 | 0 | 0 | 0 | 0 | 0 | 0 | 0 | 0 | 0 | 0 | 0
CDP6 | QLD | SQ | Export | Fixed green steel and ammonia | 0 | 0 | 0 | 0 | 0 | 0 | 0 | 0 | 0 | 0 | 0 | 0 | 0 | 0 | 0 | 0 | 0 | 0 | 0 | 0 | 0 | 0 | 0 | 0 | 0 | 0 | 0 | 0
CDP6 | VIC | VIC | Domestic | Fixed domestic | 0.30173 | 0.49527 | 0.49527 | 0.49527 | 1.2165 | 2.9229 | 4.2298 | 16.1302 | 35.3953 | 43.8393 | 53.4877 | 57.162 | 72.5928 | 72.5928 | 72.5928 | 72.5928 | 80.6323 | 80.6323 | 80.6323 | 88.6693 | 98.3818 | 100.8928 | 100.8928 | 100.8928 | 100.8928 | 100.591 | 122.3628 | 122.3628
CDP6 | VIC | VIC | Domestic | Flexible domestic | 6.7052 | 11.0059 | 11.0059 | 11.0059 | 27.0341 | 64.9538 | 93.9947 | 358.4494 | 786.5615 | 974.2071 | 1188.6155 | 1270.2661 | 1613.1736 | 1613.1736 | 1613.1736 | 1613.1736 | 1791.8284 | 1791.8284 | 1791.8284 | 1970.4288 | 2186.2612 | 2242.0614 | 2242.0614 | 2242.0614 | 2242.0614 | 2235.3562 | 2719.174 | 2719.174
CDP6 | VIC | VIC | Export | Fixed export | 0 | 0 | 0 | 0 | 0 | 0 | 0 | 0 | 0 | 0 | 0 | 0 | 0 | 0 | 0 | 0 | 0 | 0 | 0 | 0 | 0 | 0 | 0 | 0 | 0 | 0 | 0 | 0
CDP6 | VIC | VIC | Export | Flexible export | 0 | 0 | 0 | 0 | 0 | 0 | 0 | 0 | 0 | 0 | 0 | 0 | 0 | 0 | 0 | 0 | 0 | 0 | 0 | 0 | 0 | 0 | 0 | 0 | 0 | 0 | 0 | 0
CDP6 | VIC | VIC | Export | Fixed green steel and ammonia | 0 | 0 | 0 | 0 | 0 | 0 | 0 | 0 | 0 | 0 | 0 | 0 | 0 | 0 | 0 | 0 | 0 | 0 | 0 | 0 | 0 | 0 | 0 | 0 | 0 | 0 | 0 | 0
CDP6 | SA | CSA | Domestic | Fixed domestic | 0 | 2.8125 | 8.4375 | 11.25 | 11.25 | 11.25 | 11.25 | 11.25 | 11.25 | 11.25 | 11.25 | 11.25 | 11.25 | 13.731 | 14.747 | 14.747 | 16.1085 | 17.9117 | 18.7588 | 18.8409 | 20.9203 | 20.9203 | 20.9203 | 20.9203 | 24.3833 | 24.3833 | 31.2433 | 31.2433
CDP6 | SA | CSA | Domestic | Flexible domestic | 0 | 62.5 | 187.5 | 250 | 250 | 250 | 250 | 250 | 250 | 250 | 250 | 250 | 250 | 305.1336 | 327.711 | 327.711 | 357.9665 | 398.0374 | 416.8618 | 418.6867 | 464.8952 | 464.8952 | 464.8952 | 464.8952 | 541.852 | 541.852 | 694.2964 | 694.2964
CDP6 | SA | CSA | Export | Fixed export | 0 | 0 | 0 | 0 | 0 | 0 | 0 | 0 | 0 | 1.7031 | 1.7031 | 1.7031 | 1.7031 | 1.7031 | 1.7031 | 1.7031 | 1.7031 | 1.7031 | 1.7031 | 3.3377 | 4.5202 | 4.5202 | 5.4752 | 5.4752 | 5.4752 | 5.4752 | 5.4752 | 5.4752
CDP6 | SA | CSA | Export | Flexible export | 0 | 0 | 0 | 0 | 0 | 0 | 0 | 0 | 0 | 85.1555 | 85.1555 | 85.1555 | 85.1555 | 85.1555 | 85.1555 | 85.1555 | 85.1555 | 85.1555 | 85.1555 | 166.8866 | 226.01 | 226.01 | 273.7623 | 273.7623 | 273.7623 | 273.7623 | 273.7623 | 273.7623
CDP6 | SA | CSA | Export | Fixed green steel and ammonia | 0 | 0 | 0 | 0 | 0 | 0 | 0 | 0 | 0 | 6.1176 | 4.7022 | 4.5754 | 4.5143 | 4.6362 | 4.2333 | 4.8923 | 4.3567 | 4.2284 | 4.8984 | 10.1833 | 11.1141 | 10.8028 | 16.3259 | 14.9475 | 13.8559 | 17.962 | 14.7959 | 13.075
CDP6 | SA | SESA | Domestic | Fixed domestic | 0.0059191 | 0.20379 | 0.5382 | 0.68544 | 0.69194 | 0.69194 | 0.69194 | 1.1892 | 1.2735 | 1.2735 | 1.2735 | 1.2735 | 1.8118 | 2.1214 | 2.2264 | 2.2264 | 2.2267 | 2.4116 | 2.4716 | 2.4716 | 2.6675 | 2.6675 | 2.6675 | 2.6675 | 2.6675 | 2.6615 | 4.8057 | 4.4713
CDP6 | SA | SESA | Domestic | Flexible domestic | 0.13153 | 4.5287 | 11.96 | 15.232 | 15.3765 | 15.3765 | 15.3765 | 26.4269 | 28.2993 | 28.2993 | 28.2993 | 28.2993 | 40.2624 | 47.1419 | 49.4754 | 49.4754 | 49.4813 | 53.5915 | 54.9243 | 54.9243 | 59.2768 | 59.2768 | 59.2768 | 59.2768 | 59.2768 | 59.1452 | 106.7932 | 99.362
CDP6 | SA | SESA | Export | Fixed export | 0 | 0 | 0 | 0 | 0 | 0 | 0 | 0 | 0 | 0 | 0 | 0 | 0 | 0 | 0 | 0 | 0 | 0 | 0 | 0 | 0 | 0 | 0 | 0 | 0 | 0 | 0 | 0
CDP6 | SA | SESA | Export | Flexible export | 0 | 0 | 0 | 0 | 0 | 0 | 0 | 0 | 0 | 0 | 0 | 0 | 0 | 0 | 0 | 0 | 0 | 0 | 0 | 0 | 0 | 0 | 0 | 0 | 0 | 0 | 0 | 0
CDP6 | SA | SESA | Export | Fixed green steel and ammonia | 0 | 0 | 0 | 0 | 0 | 0 | 0 | 0 | 0 | 0 | 0 | 0 | 0 | 0 | 0 | 0 | 0 | 0 | 0 | 0 | 0 | 0 | 0 | 0 | 0 | 0 | 0 | 0
CDP6 | TAS | TAS | Domestic | Fixed domestic | 0 | 0 | 0 | 0 | 0.97256 | 2.0426 | 3.3488 | 4.8052 | 7.1318 | 7.7357 | 7.7357 | 10.4556 | 10.4556 | 10.4556 | 10.4556 | 10.6412 | 14.2331 | 14.2331 | 14.2331 | 14.2331 | 14.2331 | 14.2331 | 14.2331 | 14.2331 | 14.2331 | 14.2331 | 14.2331 | 14.2331
CDP6 | TAS | TAS | Domestic | Flexible domestic | 0 | 0 | 0 | 0 | 21.6124 | 45.3908 | 74.418 | 106.7812 | 158.4847 | 171.9048 | 171.9048 | 232.3475 | 232.3475 | 232.3475 | 232.3475 | 236.4704 | 316.2906 | 316.2906 | 316.2906 | 316.2906 | 316.2906 | 316.2906 | 316.2906 | 316.2906 | 316.2906 | 316.2906 | 316.2906 | 316.2906
CDP6 | TAS | TAS | Export | Fixed export | 0 | 0 | 0 | 0.54564 | 2.1339 | 3.8511 | 5.5077 | 5.5077 | 6.3245 | 7.3246 | 7.3246 | 7.3246 | 11.6185 | 12.971 | 12.971 | 14.0809 | 14.1877 | 16.3666 | 16.3666 | 16.3666 | 16.3666 | 16.3666 | 16.3666 | 16.3666 | 16.3666 | 17.5751 | 18.3976 | 18.3976
CDP6 | TAS | TAS | Export | Flexible export | 0 | 0 | 0 | 27.2822 | 106.6955 | 192.5538 | 275.3842 | 275.3842 | 316.2262 | 366.2281 | 366.2281 | 366.2281 | 580.9257 | 648.5515 | 648.5515 | 704.0432 | 709.3828 | 818.3316 | 818.3316 | 818.3316 | 818.3316 | 818.3316 | 818.3316 | 818.3316 | 818.3316 | 878.7552 | 919.8805 | 919.8805
CDP6 | TAS | TAS | Export | Fixed green steel and ammonia | 0 | 0 | 0 | 3.1287 | 12.4555 | 14.8612 | 28.5367 | 21.0404 | 24.7592 | 32.7372 | 19.3314 | 20.2044 | 34.6194 | 57.6784 | 50.1989 | 48.9608 | 67.281 | 47.5274 | 58.6879 | 55.3293 | 49.1602 | 41.0848 | 44.8312 | 62.9448 | 52.2385 | 63.2348 | 64.313 | 65.1077
CDP7 | NSW | NNSW | Domestic | Fixed domestic | 0 | 0 | 0 | 0 | 0 | 0 | 0 | 0 | 0 | 0 | 0 | 0 | 0 | 0 | 0 | 0 | 0 | 0 | 0 | 0 | 0 | 0 | 0 | 0 | 0 | 0 | 0 | 0
CDP7 | NSW | NNSW | Domestic | Flexible domestic | 0 | 0 | 0 | 0 | 0 | 0 | 0 | 0 | 0 | 0 | 0 | 0 | 0 | 0 | 0 | 0 | 0 | 0 | 0 | 0 | 0 | 0 | 0 | 0 | 0 | 0 | 0 | 0
CDP7 | NSW | NNSW | Export | Fixed export | 0 | 0 | 0 | 0 | 0 | 0 | 0 | 0 | 0 | 0 | 0 | 0 | 0 | 0 | 0 | 0 | 0 | 0 | 0 | 0 | 0 | 0 | 0 | 0 | 0 | 0 | 0 | 0
CDP7 | NSW | NNSW | Export | Flexible export | 0 | 0 | 0 | 0 | 0 | 0 | 0 | 0 | 0 | 0 | 0 | 0 | 0 | 0 | 0 | 0 | 0 | 0 | 0 | 0 | 0 | 0 | 0 | 0 | 0 | 0 | 0 | 0
CDP7 | NSW | NNSW | Export | Fixed green steel and ammonia | 0 | 0 | 0 | 0 | 0 | 0 | 0 | 0 | 0 | 0 | 0 | 0 | 0 | 0 | 0 | 0 | 0 | 0 | 0 | 0 | 0 | 0 | 0 | 0 | 0 | 0 | 0 | 0
CDP7 | NSW | CNSW | Domestic | Fixed domestic | 0 | 0 | 0 | 0 | 0 | 0 | 0 | 0 | 0 | 0 | 0 | 0 | 0 | 0 | 0 | 0 | 0 | 0 | 0 | 0 | 0 | 0 | 0 | 0 | 0 | 0 | 0 | 0
CDP7 | NSW | CNSW | Domestic | Flexible domestic | 0 | 0 | 0 | 0 | 0 | 0 | 0 | 0 | 0 | 0 | 0 | 0 | 0 | 0 | 0 | 0 | 0 | 0 | 0 | 0 | 0 | 0 | 0 | 0 | 0 | 0 | 0 | 0
CDP7 | NSW | CNSW | Export | Fixed export | 0 | 0 | 0 | 0 | 0 | 0 | 0 | 0 | 0 | 0 | 0 | 0 | 0 | 0 | 0 | 0 | 0 | 0 | 0 | 0 | 0 | 0 | 0 | 0 | 0 | 0 | 0 | 0
CDP7 | NSW | CNSW | Export | Flexible export | 0 | 0 | 0 | 0 | 0 | 0 | 0 | 0 | 0 | 0 | 0 | 0 | 0 | 0 | 0 | 0 | 0 | 0 | 0 | 0 | 0 | 0 | 0 | 0 | 0 | 0 | 0 | 0
CDP7 | NSW | CNSW | Export | Fixed green steel and ammonia | 0 | 0 | 0 | 0 | 0 | 0 | 0 | 0 | 0 | 0 | 0 | 0 | 0 | 0 | 0 | 0 | 0 | 0 | 0 | 0 | 0 | 0 | 0 | 0 | 0 | 0 | 0 | 0
CDP7 | NSW | SNSW | Domestic | Fixed domestic | 0.23092 | 0.55857 | 1.0569 | 1.8358 | 4.0272 | 4.2303 | 4.2303 | 4.2303 | 4.2303 | 5.1923 | 6.0252 | 8.9241 | 15.3851 | 20.676 | 22.3112 | 22.3112 | 22.3112 | 25.1427 | 25.7342 | 25.7342 | 26.2869 | 31.3409 | 31.3409 | 31.3409 | 36.257 | 45.4341 | 45.4717 | 45.4779
CDP7 | NSW | SNSW | Domestic | Flexible domestic | 5.1316 | 12.4126 | 23.4862 | 40.7947 | 89.4938 | 94.0072 | 94.0072 | 94.0072 | 94.0072 | 115.3853 | 133.893 | 198.3133 | 341.8909 | 459.4673 | 495.805 | 495.805 | 495.805 | 558.7275 | 571.871 | 571.871 | 584.1522 | 696.4642 | 696.4642 | 696.4642 | 805.7109 | 1009.6475 | 1010.4819 | 1010.6195
CDP7 | NSW | SNSW | Export | Fixed export | 0 | 0 | 0 | 0 | 0 | 0 | 0 | 0 | 0 | 0 | 0 | 0 | 0 | 0 | 0 | 0 | 0 | 0 | 0 | 0 | 0 | 0 | 0 | 0 | 0 | 0 | 0 | 0
CDP7 | NSW | SNSW | Export | Flexible export | 0 | 0 | 0 | 0 | 0 | 0 | 0 | 0 | 0 | 0 | 0 | 0 | 0 | 0 | 0 | 0 | 0 | 0 | 0 | 0 | 0 | 0 | 0 | 0 | 0 | 0 | 0 | 0
CDP7 | NSW | SNSW | Export | Fixed green steel and ammonia | 0 | 0 | 0 | 0 | 0 | 0 | 0 | 0 | 0 | 0 | 0 | 0 | 0 | 0 | 0 | 0 | 0 | 0 | 0 | 0 | 0 | 0 | 0 | 0 | 0 | 0 | 0 | 0
CDP7 | NSW | SNW | Domestic | Fixed domestic | 0.71726 | 1.8299 | 3.6587 | 6.4099 | 15.2323 | 15.2323 | 15.2323 | 15.3163 | 15.3163 | 23.3705 | 26.3487 | 29.8353 | 49.5357 | 58.9636 | 58.9636 | 58.9636 | 58.9636 | 67.8705 | 67.8705 | 67.8705 | 67.8705 | 82.2831 | 82.2831 | 82.2831 | 82.2831 | 129.7152 | 143.0138 | 141.185
CDP7 | NSW | SNW | Domestic | Flexible domestic | 15.9392 | 40.6651 | 81.304 | 142.4424 | 338.4966 | 338.4966 | 338.4966 | 340.3627 | 340.3627 | 519.3454 | 585.526 | 663.0061 | 1100.7943 | 1310.3022 | 1310.3022 | 1310.3022 | 1310.3022 | 1508.2335 | 1508.2335 | 1508.2335 | 1508.2335 | 1828.5132 | 1828.5132 | 1828.5132 | 1828.5132 | 2882.5595 | 3178.0838 | 3137.4448
CDP7 | NSW | SNW | Export | Fixed export | 0 | 0 | 0 | 0 | 0 | 0 | 0 | 0 | 0 | 0 | 0 | 0 | 0 | 0 | 0 | 0 | 0 | 0 | 0 | 0 | 0 | 0 | 0 | 0 | 0 | 0 | 0 | 0
CDP7 | NSW | SNW | Export | Flexible export | 0 | 0 | 0 | 0 | 0 | 0 | 0 | 0 | 0 | 0 | 0 | 0 | 0 | 0 | 0 | 0 | 0 | 0 | 0 | 0 | 0 | 0 | 0 | 0 | 0 | 0 | 0 | 0
CDP7 | NSW | SNW | Export | Fixed green steel and ammonia | 0 | 0 | 0 | 0 | 0 | 0 | 0 | 0 | 0 | 0 | 0 | 0 | 0 | 0 | 0 | 0 | 0 | 0 | 0 | 0 | 0 | 0 | 0 | 0 | 0 | 0 | 0 | 0
CDP7 | QLD | NQ | Domestic | Fixed domestic | 0 | 0 | 0 | 0 | 0 | 0 | 0 | 0 | 0 | 0 | 0 | 0 | 0 | 0 | 0 | 0 | 0 | 0 | 0 | 0 | 0 | 0 | 0 | 0 | 0 | 0 | 0 | 0
CDP7 | QLD | NQ | Domestic | Flexible domestic | 0 | 0 | 0 | 0 | 0 | 0 | 0 | 0 | 0 | 0 | 0 | 0 | 0 | 0 | 0 | 0 | 0 | 0 | 0 | 0 | 0 | 0 | 0 | 0 | 0 | 0 | 0 | 0
CDP7 | QLD | NQ | Export | Fixed export | 0 | 0 | 0 | 0 | 0 | 5.0841 | 5.0841 | 8.2098 | 9.0277 | 9.0277 | 11.7082 | 13.0451 | 14.4514 | 14.4514 | 14.4514 | 15.2563 | 15.2563 | 15.8034 | 15.8034 | 17.9188 | 17.9188 | 21.0243 | 21.0243 | 21.0243 | 21.0243 | 21.0243 | 22.3858 | 30.9528
CDP7 | QLD | NQ | Export | Flexible export | 0 | 0 | 0 | 0 | 0 | 254.206 | 254.206 | 410.4877 | 451.3836 | 451.3836 | 585.4107 | 652.2572 | 722.5698 | 722.5698 | 722.5698 | 762.8129 | 762.8129 | 790.168 | 790.168 | 895.9399 | 895.9399 | 1051.2155 | 1051.2155 | 1051.2155 | 1051.2155 | 1051.2155 | 1119.2888 | 1547.639
CDP7 | QLD | NQ | Export | Fixed green steel and ammonia | 0 | 0 | 0 | 0 | 0 | 17.5904 | 20.5442 | 39.6808 | 43.2164 | 36.1244 | 50.3857 | 56.2537 | 48.8468 | 32.2767 | 39.4623 | 48.737 | 35.0903 | 54.1754 | 48.5633 | 52.4337 | 57.1121 | 71.476 | 68.0878 | 50.0371 | 67.9233 | 58.4772 | 66.1238 | 72.1062
CDP7 | QLD | CQ | Domestic | Fixed domestic | 0.087932 | 0.089518 | 0.089518 | 0.089518 | 1.8591 | 12.589 | 12.589 | 17.0508 | 24.1235 | 25.7282 | 30.1619 | 41.7276 | 49.1332 | 55.6962 | 64.1369 | 73.3273 | 76.5253 | 78.2005 | 78.2005 | 116.4577 | 116.4577 | 130.1693 | 130.1693 | 132.7085 | 132.7085 | 155.3031 | 155.3015 | 155.3015
CDP7 | QLD | CQ | Domestic | Flexible domestic | 1.954 | 1.9893 | 1.9893 | 1.9893 | 41.3132 | 279.7549 | 279.7549 | 378.9066 | 536.0787 | 571.7374 | 670.2638 | 927.2802 | 1091.8485 | 1237.6922 | 1425.2652 | 1629.4966 | 1700.5626 | 1737.7891 | 1737.7891 | 2587.9498 | 2587.9498 | 2892.6504 | 2892.6504 | 2949.0779 | 2949.0779 | 3451.1797 | 3451.1445 | 3451.1445
CDP7 | QLD | CQ | Export | Fixed export | 0 | 0 | 0 | 0 | 0 | 0 | 0 | 0 | 0 | 0 | 0 | 0 | 0 | 0 | 0 | 0 | 0 | 0 | 0 | 0 | 0 | 0 | 0 | 0 | 0 | 0 | 0 | 0
CDP7 | QLD | CQ | Export | Flexible export | 0 | 0 | 0 | 0 | 0 | 0 | 0 | 0 | 0 | 0 | 0 | 0 | 0 | 0 | 0 | 0 | 0 | 0 | 0 | 0 | 0 | 0 | 0 | 0 | 0 | 0 | 0 | 0
CDP7 | QLD | CQ | Export | Fixed green steel and ammonia | 0 | 0 | 0 | 0 | 0 | 0 | 0 | 0 | 0 | 0 | 0 | 0 | 0 | 0 | 0 | 0 | 0 | 0 | 0 | 0 | 0 | 0 | 0 | 0 | 0 | 0 | 0 | 0
CDP7 | QLD | SQ | Domestic | Fixed domestic | 0.015684 | 0.016059 | 0.016059 | 0.016059 | 0.34669 | 2.5745 | 2.5745 | 4.2167 | 5.7031 | 12.9978 | 19.9594 | 31.1792 | 37.4052 | 37.4052 | 48.6854 | 48.6854 | 49.7496 | 49.7496 | 61.6261 | 73.9309 | 73.9309 | 80.169 | 80.169 | 86.5871 | 86.5871 | 94.5292 | 96.7029 | 96.7029
CDP7 | QLD | SQ | Domestic | Flexible domestic | 0.34853 | 0.35686 | 0.35686 | 0.35686 | 7.7041 | 57.2103 | 57.2103 | 93.7051 | 126.7357 | 288.8392 | 443.5433 | 692.8721 | 831.2261 | 831.2261 | 1081.8979 | 1081.8979 | 1105.5467 | 1105.5467 | 1369.4688 | 1642.9092 | 1642.9092 | 1781.5336 | 1781.5336 | 1924.1582 | 1924.1582 | 2100.648 | 2148.954 | 2148.954
CDP7 | QLD | SQ | Export | Fixed export | 0 | 0 | 0 | 0 | 0 | 0 | 0 | 0 | 0 | 0 | 0 | 0 | 0 | 0 | 0 | 0 | 0 | 0 | 0 | 0 | 0 | 0 | 0 | 0 | 0 | 0 | 0 | 0
CDP7 | QLD | SQ | Export | Flexible export | 0 | 0 | 0 | 0 | 0 | 0 | 0 | 0 | 0 | 0 | 0 | 0 | 0 | 0 | 0 | 0 | 0 | 0 | 0 | 0 | 0 | 0 | 0 | 0 | 0 | 0 | 0 | 0
CDP7 | QLD | SQ | Export | Fixed green steel and ammonia | 0 | 0 | 0 | 0 | 0 | 0 | 0 | 0 | 0 | 0 | 0 | 0 | 0 | 0 | 0 | 0 | 0 | 0 | 0 | 0 | 0 | 0 | 0 | 0 | 0 | 0 | 0 | 0
CDP7 | VIC | VIC | Domestic | Fixed domestic | 0.30173 | 0.49527 | 0.49527 | 0.49527 | 1.2165 | 2.9229 | 4.2298 | 16.1302 | 35.3953 | 43.8393 | 53.4877 | 57.162 | 72.5928 | 72.5928 | 72.5928 | 72.5928 | 80.6323 | 80.6323 | 80.6323 | 88.6693 | 98.3818 | 100.8928 | 100.8928 | 100.8928 | 100.8928 | 100.591 | 122.3628 | 122.3628
CDP7 | VIC | VIC | Domestic | Flexible domestic | 6.7052 | 11.0059 | 11.0059 | 11.0059 | 27.0341 | 64.9538 | 93.9947 | 358.4494 | 786.5615 | 974.2071 | 1188.6155 | 1270.2661 | 1613.1736 | 1613.1736 | 1613.1736 | 1613.1736 | 1791.8284 | 1791.8284 | 1791.8284 | 1970.4288 | 2186.2612 | 2242.0614 | 2242.0614 | 2242.0614 | 2242.0614 | 2235.3562 | 2719.174 | 2719.174
CDP7 | VIC | VIC | Export | Fixed export | 0 | 0 | 0 | 0 | 0 | 0 | 0 | 0 | 0 | 0 | 0 | 0 | 0 | 0 | 0 | 0 | 0 | 0 | 0 | 0 | 0 | 0 | 0 | 0 | 0 | 0 | 0 | 0
CDP7 | VIC | VIC | Export | Flexible export | 0 | 0 | 0 | 0 | 0 | 0 | 0 | 0 | 0 | 0 | 0 | 0 | 0 | 0 | 0 | 0 | 0 | 0 | 0 | 0 | 0 | 0 | 0 | 0 | 0 | 0 | 0 | 0
CDP7 | VIC | VIC | Export | Fixed green steel and ammonia | 0 | 0 | 0 | 0 | 0 | 0 | 0 | 0 | 0 | 0 | 0 | 0 | 0 | 0 | 0 | 0 | 0 | 0 | 0 | 0 | 0 | 0 | 0 | 0 | 0 | 0 | 0 | 0
CDP7 | SA | CSA | Domestic | Fixed domestic | 0 | 2.8125 | 8.4375 | 11.25 | 11.25 | 11.25 | 11.25 | 11.25 | 11.25 | 11.25 | 11.25 | 11.25 | 11.25 | 13.731 | 14.747 | 14.747 | 16.1085 | 17.9117 | 18.7588 | 18.8409 | 20.9203 | 20.9203 | 20.9203 | 20.9203 | 24.3833 | 24.3833 | 31.2433 | 31.2433
CDP7 | SA | CSA | Domestic | Flexible domestic | 0 | 62.5 | 187.5 | 250 | 250 | 250 | 250 | 250 | 250 | 250 | 250 | 250 | 250 | 305.1336 | 327.711 | 327.711 | 357.9665 | 398.0374 | 416.8618 | 418.6867 | 464.8952 | 464.8952 | 464.8952 | 464.8952 | 541.852 | 541.852 | 694.2964 | 694.2964
CDP7 | SA | CSA | Export | Fixed export | 0 | 0 | 0 | 0 | 0 | 0 | 0 | 0 | 0 | 1.7031 | 1.7031 | 1.7031 | 1.7031 | 1.7031 | 1.7031 | 1.7031 | 1.7031 | 1.7031 | 1.7031 | 3.3377 | 4.5202 | 4.5202 | 5.4752 | 5.4752 | 5.4752 | 5.4752 | 5.4752 | 5.4752
CDP7 | SA | CSA | Export | Flexible export | 0 | 0 | 0 | 0 | 0 | 0 | 0 | 0 | 0 | 85.1555 | 85.1555 | 85.1555 | 85.1555 | 85.1555 | 85.1555 | 85.1555 | 85.1555 | 85.1555 | 85.1555 | 166.8866 | 226.01 | 226.01 | 273.7623 | 273.7623 | 273.7623 | 273.7623 | 273.7623 | 273.7623
CDP7 | SA | CSA | Export | Fixed green steel and ammonia | 0 | 0 | 0 | 0 | 0 | 0 | 0 | 0 | 0 | 6.1176 | 4.7022 | 4.5754 | 4.5143 | 4.6362 | 4.2333 | 4.8923 | 4.3567 | 4.2284 | 4.8984 | 10.1833 | 11.1141 | 10.8028 | 16.3259 | 14.9475 | 13.8559 | 17.962 | 14.7959 | 13.075
CDP7 | SA | SESA | Domestic | Fixed domestic | 0.0059191 | 0.20379 | 0.5382 | 0.68544 | 0.69194 | 0.69194 | 0.69194 | 1.1892 | 1.2735 | 1.2735 | 1.2735 | 1.2735 | 1.8118 | 2.1214 | 2.2264 | 2.2264 | 2.2267 | 2.4116 | 2.4716 | 2.4716 | 2.6675 | 2.6675 | 2.6675 | 2.6675 | 2.6675 | 2.6615 | 4.8057 | 4.4713
CDP7 | SA | SESA | Domestic | Flexible domestic | 0.13153 | 4.5287 | 11.96 | 15.232 | 15.3765 | 15.3765 | 15.3765 | 26.4269 | 28.2993 | 28.2993 | 28.2993 | 28.2993 | 40.2624 | 47.1419 | 49.4754 | 49.4754 | 49.4813 | 53.5915 | 54.9243 | 54.9243 | 59.2768 | 59.2768 | 59.2768 | 59.2768 | 59.2768 | 59.1452 | 106.7932 | 99.362
CDP7 | SA | SESA | Export | Fixed export | 0 | 0 | 0 | 0 | 0 | 0 | 0 | 0 | 0 | 0 | 0 | 0 | 0 | 0 | 0 | 0 | 0 | 0 | 0 | 0 | 0 | 0 | 0 | 0 | 0 | 0 | 0 | 0
CDP7 | SA | SESA | Export | Flexible export | 0 | 0 | 0 | 0 | 0 | 0 | 0 | 0 | 0 | 0 | 0 | 0 | 0 | 0 | 0 | 0 | 0 | 0 | 0 | 0 | 0 | 0 | 0 | 0 | 0 | 0 | 0 | 0
CDP7 | SA | SESA | Export | Fixed green steel and ammonia | 0 | 0 | 0 | 0 | 0 | 0 | 0 | 0 | 0 | 0 | 0 | 0 | 0 | 0 | 0 | 0 | 0 | 0 | 0 | 0 | 0 | 0 | 0 | 0 | 0 | 0 | 0 | 0
CDP7 | TAS | TAS | Domestic | Fixed domestic | 0 | 0 | 0 | 0 | 0.97256 | 2.0426 | 3.3488 | 4.8052 | 7.1318 | 7.7357 | 7.7357 | 10.4556 | 10.4556 | 10.4556 | 10.4556 | 10.6412 | 14.2331 | 14.2331 | 14.2331 | 14.2331 | 14.2331 | 14.2331 | 14.2331 | 14.2331 | 14.2331 | 14.2331 | 14.2331 | 14.2331
CDP7 | TAS | TAS | Domestic | Flexible domestic | 0 | 0 | 0 | 0 | 21.6124 | 45.3908 | 74.418 | 106.7812 | 158.4847 | 171.9048 | 171.9048 | 232.3475 | 232.3475 | 232.3475 | 232.3475 | 236.4704 | 316.2906 | 316.2906 | 316.2906 | 316.2906 | 316.2906 | 316.2906 | 316.2906 | 316.2906 | 316.2906 | 316.2906 | 316.2906 | 316.2906
CDP7 | TAS | TAS | Export | Fixed export | 0 | 0 | 0 | 0.54564 | 2.1339 | 3.8511 | 5.5077 | 5.5077 | 6.3245 | 7.3246 | 7.3246 | 7.3246 | 11.6185 | 12.971 | 12.971 | 14.0809 | 14.1877 | 16.3666 | 16.3666 | 16.3666 | 16.3666 | 16.3666 | 16.3666 | 16.3666 | 16.3666 | 17.5751 | 18.3976 | 18.3976
CDP7 | TAS | TAS | Export | Flexible export | 0 | 0 | 0 | 27.2822 | 106.6955 | 192.5538 | 275.3842 | 275.3842 | 316.2262 | 366.2281 | 366.2281 | 366.2281 | 580.9257 | 648.5515 | 648.5515 | 704.0432 | 709.3828 | 818.3316 | 818.3316 | 818.3316 | 818.3316 | 818.3316 | 818.3316 | 818.3316 | 818.3316 | 878.7552 | 919.8805 | 919.8805
CDP7 | TAS | TAS | Export | Fixed green steel and ammonia | 0 | 0 | 0 | 3.1287 | 12.4555 | 14.8612 | 28.5367 | 21.0404 | 24.7592 | 32.7372 | 19.3314 | 20.2044 | 34.6194 | 57.6784 | 50.1989 | 48.9608 | 67.281 | 47.5274 | 58.6879 | 55.3293 | 49.1602 | 41.0848 | 44.8312 | 62.9448 | 52.2385 | 63.2348 | 64.313 | 65.1077
CDP8 | NSW | NNSW | Domestic | Fixed domestic | 0 | 0 | 0 | 0 | 0 | 0 | 0 | 0 | 0 | 0 | 0 | 0 | 0 | 0 | 0 | 0 | 0 | 0 | 0 | 0 | 0 | 0 | 0 | 0 | 0 | 0 | 0 | 0
CDP8 | NSW | NNSW | Domestic | Flexible domestic | 0 | 0 | 0 | 0 | 0 | 0 | 0 | 0 | 0 | 0 | 0 | 0 | 0 | 0 | 0 | 0 | 0 | 0 | 0 | 0 | 0 | 0 | 0 | 0 | 0 | 0 | 0 | 0
CDP8 | NSW | NNSW | Export | Fixed export | 0 | 0 | 0 | 0 | 0 | 0 | 0 | 0 | 0 | 0 | 0 | 0 | 0 | 0 | 0 | 0 | 0 | 0 | 0 | 0 | 0 | 0 | 0 | 0 | 0 | 0 | 0 | 0
CDP8 | NSW | NNSW | Export | Flexible export | 0 | 0 | 0 | 0 | 0 | 0 | 0 | 0 | 0 | 0 | 0 | 0 | 0 | 0 | 0 | 0 | 0 | 0 | 0 | 0 | 0 | 0 | 0 | 0 | 0 | 0 | 0 | 0
CDP8 | NSW | NNSW | Export | Fixed green steel and ammonia | 0 | 0 | 0 | 0 | 0 | 0 | 0 | 0 | 0 | 0 | 0 | 0 | 0 | 0 | 0 | 0 | 0 | 0 | 0 | 0 | 0 | 0 | 0 | 0 | 0 | 0 | 0 | 0
CDP8 | NSW | CNSW | Domestic | Fixed domestic | 0 | 0 | 0 | 0 | 0 | 0 | 0 | 0 | 0 | 0 | 0 | 0 | 0 | 0 | 0 | 0 | 0 | 0 | 0 | 0 | 0 | 0 | 0 | 0 | 0 | 0 | 0 | 0
CDP8 | NSW | CNSW | Domestic | Flexible domestic | 0 | 0 | 0 | 0 | 0 | 0 | 0 | 0 | 0 | 0 | 0 | 0 | 0 | 0 | 0 | 0 | 0 | 0 | 0 | 0 | 0 | 0 | 0 | 0 | 0 | 0 | 0 | 0
CDP8 | NSW | CNSW | Export | Fixed export | 0 | 0 | 0 | 0 | 0 | 0 | 0 | 0 | 0 | 0 | 0 | 0 | 0 | 0 | 0 | 0 | 0 | 0 | 0 | 0 | 0 | 0 | 0 | 0 | 0 | 0 | 0 | 0
CDP8 | NSW | CNSW | Export | Flexible export | 0 | 0 | 0 | 0 | 0 | 0 | 0 | 0 | 0 | 0 | 0 | 0 | 0 | 0 | 0 | 0 | 0 | 0 | 0 | 0 | 0 | 0 | 0 | 0 | 0 | 0 | 0 | 0
CDP8 | NSW | CNSW | Export | Fixed green steel and ammonia | 0 | 0 | 0 | 0 | 0 | 0 | 0 | 0 | 0 | 0 | 0 | 0 | 0 | 0 | 0 | 0 | 0 | 0 | 0 | 0 | 0 | 0 | 0 | 0 | 0 | 0 | 0 | 0
CDP8 | NSW | SNSW | Domestic | Fixed domestic | 0.23092 | 0.55857 | 1.0569 | 1.8358 | 4.0272 | 4.2303 | 4.2303 | 4.2303 | 4.2303 | 5.1923 | 6.0252 | 8.9241 | 15.3851 | 20.676 | 22.3112 | 22.3112 | 22.3112 | 25.1427 | 25.7342 | 25.7342 | 26.2869 | 31.3409 | 31.3409 | 31.3409 | 36.257 | 45.4341 | 45.4717 | 45.4779
CDP8 | NSW | SNSW | Domestic | Flexible domestic | 5.1316 | 12.4126 | 23.4862 | 40.7947 | 89.4938 | 94.0072 | 94.0072 | 94.0072 | 94.0072 | 115.3853 | 133.893 | 198.3133 | 341.8909 | 459.4673 | 495.805 | 495.805 | 495.805 | 558.7275 | 571.871 | 571.871 | 584.1522 | 696.4642 | 696.4642 | 696.4642 | 805.7109 | 1009.6475 | 1010.4819 | 1010.6195
CDP8 | NSW | SNSW | Export | Fixed export | 0 | 0 | 0 | 0 | 0 | 0 | 0 | 0 | 0 | 0 | 0 | 0 | 0 | 0 | 0 | 0 | 0 | 0 | 0 | 0 | 0 | 0 | 0 | 0 | 0 | 0 | 0 | 0
CDP8 | NSW | SNSW | Export | Flexible export | 0 | 0 | 0 | 0 | 0 | 0 | 0 | 0 | 0 | 0 | 0 | 0 | 0 | 0 | 0 | 0 | 0 | 0 | 0 | 0 | 0 | 0 | 0 | 0 | 0 | 0 | 0 | 0
CDP8 | NSW | SNSW | Export | Fixed green steel and ammonia | 0 | 0 | 0 | 0 | 0 | 0 | 0 | 0 | 0 | 0 | 0 | 0 | 0 | 0 | 0 | 0 | 0 | 0 | 0 | 0 | 0 | 0 | 0 | 0 | 0 | 0 | 0 | 0
CDP8 | NSW | SNW | Domestic | Fixed domestic | 0.71726 | 1.8299 | 3.6587 | 6.4099 | 15.2323 | 15.2323 | 15.2323 | 15.3163 | 15.3163 | 23.3705 | 26.3487 | 29.8353 | 49.5357 | 58.9636 | 58.9636 | 58.9636 | 58.9636 | 67.8705 | 67.8705 | 67.8705 | 67.8705 | 82.2831 | 82.2831 | 82.2831 | 82.2831 | 129.7152 | 143.0138 | 141.185
CDP8 | NSW | SNW | Domestic | Flexible domestic | 15.9392 | 40.6651 | 81.304 | 142.4424 | 338.4966 | 338.4966 | 338.4966 | 340.3627 | 340.3627 | 519.3454 | 585.526 | 663.0061 | 1100.7943 | 1310.3022 | 1310.3022 | 1310.3022 | 1310.3022 | 1508.2335 | 1508.2335 | 1508.2335 | 1508.2335 | 1828.5132 | 1828.5132 | 1828.5132 | 1828.5132 | 2882.5595 | 3178.0838 | 3137.4448
CDP8 | NSW | SNW | Export | Fixed export | 0 | 0 | 0 | 0 | 0 | 0 | 0 | 0 | 0 | 0 | 0 | 0 | 0 | 0 | 0 | 0 | 0 | 0 | 0 | 0 | 0 | 0 | 0 | 0 | 0 | 0 | 0 | 0
CDP8 | NSW | SNW | Export | Flexible export | 0 | 0 | 0 | 0 | 0 | 0 | 0 | 0 | 0 | 0 | 0 | 0 | 0 | 0 | 0 | 0 | 0 | 0 | 0 | 0 | 0 | 0 | 0 | 0 | 0 | 0 | 0 | 0
CDP8 | NSW | SNW | Export | Fixed green steel and ammonia | 0 | 0 | 0 | 0 | 0 | 0 | 0 | 0 | 0 | 0 | 0 | 0 | 0 | 0 | 0 | 0 | 0 | 0 | 0 | 0 | 0 | 0 | 0 | 0 | 0 | 0 | 0 | 0
CDP8 | QLD | NQ | Domestic | Fixed domestic | 0 | 0 | 0 | 0 | 0 | 0 | 0 | 0 | 0 | 0 | 0 | 0 | 0 | 0 | 0 | 0 | 0 | 0 | 0 | 0 | 0 | 0 | 0 | 0 | 0 | 0 | 0 | 0
CDP8 | QLD | NQ | Domestic | Flexible domestic | 0 | 0 | 0 | 0 | 0 | 0 | 0 | 0 | 0 | 0 | 0 | 0 | 0 | 0 | 0 | 0 | 0 | 0 | 0 | 0 | 0 | 0 | 0 | 0 | 0 | 0 | 0 | 0
CDP8 | QLD | NQ | Export | Fixed export | 0 | 0 | 0 | 0 | 0 | 5.0841 | 5.0841 | 8.2098 | 9.0277 | 9.0277 | 11.7082 | 13.0451 | 14.4514 | 14.4514 | 14.4514 | 15.2563 | 15.2563 | 15.8034 | 15.8034 | 17.9188 | 17.9188 | 21.0243 | 21.0243 | 21.0243 | 21.0243 | 21.0243 | 22.3858 | 30.9528
CDP8 | QLD | NQ | Export | Flexible export | 0 | 0 | 0 | 0 | 0 | 254.206 | 254.206 | 410.4877 | 451.3836 | 451.3836 | 585.4107 | 652.2572 | 722.5698 | 722.5698 | 722.5698 | 762.8129 | 762.8129 | 790.168 | 790.168 | 895.9399 | 895.9399 | 1051.2155 | 1051.2155 | 1051.2155 | 1051.2155 | 1051.2155 | 1119.2888 | 1547.639
CDP8 | QLD | NQ | Export | Fixed green steel and ammonia | 0 | 0 | 0 | 0 | 0 | 17.5904 | 20.5442 | 39.6808 | 43.2164 | 36.1244 | 50.3857 | 56.2537 | 48.8468 | 32.2767 | 39.4623 | 48.737 | 35.0903 | 54.1754 | 48.5633 | 52.4337 | 57.1121 | 71.476 | 68.0878 | 50.0371 | 67.9233 | 58.4772 | 66.1238 | 72.1062
CDP8 | QLD | CQ | Domestic | Fixed domestic | 0.087932 | 0.089518 | 0.089518 | 0.089518 | 1.8591 | 12.589 | 12.589 | 17.0508 | 24.1235 | 25.7282 | 30.1619 | 41.7276 | 49.1332 | 55.6962 | 64.1369 | 73.3273 | 76.5253 | 78.2005 | 78.2005 | 116.4577 | 116.4577 | 130.1693 | 130.1693 | 132.7085 | 132.7085 | 155.3031 | 155.3015 | 155.3015
CDP8 | QLD | CQ | Domestic | Flexible domestic | 1.954 | 1.9893 | 1.9893 | 1.9893 | 41.3132 | 279.7549 | 279.7549 | 378.9066 | 536.0787 | 571.7374 | 670.2638 | 927.2802 | 1091.8485 | 1237.6922 | 1425.2652 | 1629.4966 | 1700.5626 | 1737.7891 | 1737.7891 | 2587.9498 | 2587.9498 | 2892.6504 | 2892.6504 | 2949.0779 | 2949.0779 | 3451.1797 | 3451.1445 | 3451.1445
CDP8 | QLD | CQ | Export | Fixed export | 0 | 0 | 0 | 0 | 0 | 0 | 0 | 0 | 0 | 0 | 0 | 0 | 0 | 0 | 0 | 0 | 0 | 0 | 0 | 0 | 0 | 0 | 0 | 0 | 0 | 0 | 0 | 0
CDP8 | QLD | CQ | Export | Flexible export | 0 | 0 | 0 | 0 | 0 | 0 | 0 | 0 | 0 | 0 | 0 | 0 | 0 | 0 | 0 | 0 | 0 | 0 | 0 | 0 | 0 | 0 | 0 | 0 | 0 | 0 | 0 | 0
CDP8 | QLD | CQ | Export | Fixed green steel and ammonia | 0 | 0 | 0 | 0 | 0 | 0 | 0 | 0 | 0 | 0 | 0 | 0 | 0 | 0 | 0 | 0 | 0 | 0 | 0 | 0 | 0 | 0 | 0 | 0 | 0 | 0 | 0 | 0
CDP8 | QLD | SQ | Domestic | Fixed domestic | 0.015684 | 0.016059 | 0.016059 | 0.016059 | 0.34669 | 2.5745 | 2.5745 | 4.2167 | 5.7031 | 12.9978 | 19.9594 | 31.1792 | 37.4052 | 37.4052 | 48.6854 | 48.6854 | 49.7496 | 49.7496 | 61.6261 | 73.9309 | 73.9309 | 80.169 | 80.169 | 86.5871 | 86.5871 | 94.5292 | 96.7029 | 96.7029
CDP8 | QLD | SQ | Domestic | Flexible domestic | 0.34853 | 0.35686 | 0.35686 | 0.35686 | 7.7041 | 57.2103 | 57.2103 | 93.7051 | 126.7357 | 288.8392 | 443.5433 | 692.8721 | 831.2261 | 831.2261 | 1081.8979 | 1081.8979 | 1105.5467 | 1105.5467 | 1369.4688 | 1642.9092 | 1642.9092 | 1781.5336 | 1781.5336 | 1924.1582 | 1924.1582 | 2100.648 | 2148.954 | 2148.954
CDP8 | QLD | SQ | Export | Fixed export | 0 | 0 | 0 | 0 | 0 | 0 | 0 | 0 | 0 | 0 | 0 | 0 | 0 | 0 | 0 | 0 | 0 | 0 | 0 | 0 | 0 | 0 | 0 | 0 | 0 | 0 | 0 | 0
CDP8 | QLD | SQ | Export | Flexible export | 0 | 0 | 0 | 0 | 0 | 0 | 0 | 0 | 0 | 0 | 0 | 0 | 0 | 0 | 0 | 0 | 0 | 0 | 0 | 0 | 0 | 0 | 0 | 0 | 0 | 0 | 0 | 0
CDP8 | QLD | SQ | Export | Fixed green steel and ammonia | 0 | 0 | 0 | 0 | 0 | 0 | 0 | 0 | 0 | 0 | 0 | 0 | 0 | 0 | 0 | 0 | 0 | 0 | 0 | 0 | 0 | 0 | 0 | 0 | 0 | 0 | 0 | 0
CDP8 | VIC | VIC | Domestic | Fixed domestic | 0.30173 | 0.49527 | 0.49527 | 0.49527 | 1.2165 | 2.9229 | 4.2298 | 16.1302 | 35.3953 | 43.8393 | 53.4877 | 57.162 | 72.5928 | 72.5928 | 72.5928 | 72.5928 | 80.6323 | 80.6323 | 80.6323 | 88.6693 | 98.3818 | 100.8928 | 100.8928 | 100.8928 | 100.8928 | 100.591 | 122.3628 | 122.3628
CDP8 | VIC | VIC | Domestic | Flexible domestic | 6.7052 | 11.0059 | 11.0059 | 11.0059 | 27.0341 | 64.9538 | 93.9947 | 358.4494 | 786.5615 | 974.2071 | 1188.6155 | 1270.2661 | 1613.1736 | 1613.1736 | 1613.1736 | 1613.1736 | 1791.8284 | 1791.8284 | 1791.8284 | 1970.4288 | 2186.2612 | 2242.0614 | 2242.0614 | 2242.0614 | 2242.0614 | 2235.3562 | 2719.174 | 2719.174
CDP8 | VIC | VIC | Export | Fixed export | 0 | 0 | 0 | 0 | 0 | 0 | 0 | 0 | 0 | 0 | 0 | 0 | 0 | 0 | 0 | 0 | 0 | 0 | 0 | 0 | 0 | 0 | 0 | 0 | 0 | 0 | 0 | 0
CDP8 | VIC | VIC | Export | Flexible export | 0 | 0 | 0 | 0 | 0 | 0 | 0 | 0 | 0 | 0 | 0 | 0 | 0 | 0 | 0 | 0 | 0 | 0 | 0 | 0 | 0 | 0 | 0 | 0 | 0 | 0 | 0 | 0
CDP8 | VIC | VIC | Export | Fixed green steel and ammonia | 0 | 0 | 0 | 0 | 0 | 0 | 0 | 0 | 0 | 0 | 0 | 0 | 0 | 0 | 0 | 0 | 0 | 0 | 0 | 0 | 0 | 0 | 0 | 0 | 0 | 0 | 0 | 0
CDP8 | SA | CSA | Domestic | Fixed domestic | 0 | 2.8125 | 8.4375 | 11.25 | 11.25 | 11.25 | 11.25 | 11.25 | 11.25 | 11.25 | 11.25 | 11.25 | 11.25 | 13.731 | 14.747 | 14.747 | 16.1085 | 17.9117 | 18.7588 | 18.8409 | 20.9203 | 20.9203 | 20.9203 | 20.9203 | 24.3833 | 24.3833 | 31.2433 | 31.2433
CDP8 | SA | CSA | Domestic | Flexible domestic | 0 | 62.5 | 187.5 | 250 | 250 | 250 | 250 | 250 | 250 | 250 | 250 | 250 | 250 | 305.1336 | 327.711 | 327.711 | 357.9665 | 398.0374 | 416.8618 | 418.6867 | 464.8952 | 464.8952 | 464.8952 | 464.8952 | 541.852 | 541.852 | 694.2964 | 694.2964
CDP8 | SA | CSA | Export | Fixed export | 0 | 0 | 0 | 0 | 0 | 0 | 0 | 0 | 0 | 1.7031 | 1.7031 | 1.7031 | 1.7031 | 1.7031 | 1.7031 | 1.7031 | 1.7031 | 1.7031 | 1.7031 | 3.3377 | 4.5202 | 4.5202 | 5.4752 | 5.4752 | 5.4752 | 5.4752 | 5.4752 | 5.4752
CDP8 | SA | CSA | Export | Flexible export | 0 | 0 | 0 | 0 | 0 | 0 | 0 | 0 | 0 | 85.1555 | 85.1555 | 85.1555 | 85.1555 | 85.1555 | 85.1555 | 85.1555 | 85.1555 | 85.1555 | 85.1555 | 166.8866 | 226.01 | 226.01 | 273.7623 | 273.7623 | 273.7623 | 273.7623 | 273.7623 | 273.7623
CDP8 | SA | CSA | Export | Fixed green steel and ammonia | 0 | 0 | 0 | 0 | 0 | 0 | 0 | 0 | 0 | 6.1176 | 4.7022 | 4.5754 | 4.5143 | 4.6362 | 4.2333 | 4.8923 | 4.3567 | 4.2284 | 4.8984 | 10.1833 | 11.1141 | 10.8028 | 16.3259 | 14.9475 | 13.8559 | 17.962 | 14.7959 | 13.075
CDP8 | SA | SESA | Domestic | Fixed domestic | 0.0059191 | 0.20379 | 0.5382 | 0.68544 | 0.69194 | 0.69194 | 0.69194 | 1.1892 | 1.2735 | 1.2735 | 1.2735 | 1.2735 | 1.8118 | 2.1214 | 2.2264 | 2.2264 | 2.2267 | 2.4116 | 2.4716 | 2.4716 | 2.6675 | 2.6675 | 2.6675 | 2.6675 | 2.6675 | 2.6615 | 4.8057 | 4.4713
CDP8 | SA | SESA | Domestic | Flexible domestic | 0.13153 | 4.5287 | 11.96 | 15.232 | 15.3765 | 15.3765 | 15.3765 | 26.4269 | 28.2993 | 28.2993 | 28.2993 | 28.2993 | 40.2624 | 47.1419 | 49.4754 | 49.4754 | 49.4813 | 53.5915 | 54.9243 | 54.9243 | 59.2768 | 59.2768 | 59.2768 | 59.2768 | 59.2768 | 59.1452 | 106.7932 | 99.362
CDP8 | SA | SESA | Export | Fixed export | 0 | 0 | 0 | 0 | 0 | 0 | 0 | 0 | 0 | 0 | 0 | 0 | 0 | 0 | 0 | 0 | 0 | 0 | 0 | 0 | 0 | 0 | 0 | 0 | 0 | 0 | 0 | 0
CDP8 | SA | SESA | Export | Flexible export | 0 | 0 | 0 | 0 | 0 | 0 | 0 | 0 | 0 | 0 | 0 | 0 | 0 | 0 | 0 | 0 | 0 | 0 | 0 | 0 | 0 | 0 | 0 | 0 | 0 | 0 | 0 | 0
CDP8 | SA | SESA | Export | Fixed green steel and ammonia | 0 | 0 | 0 | 0 | 0 | 0 | 0 | 0 | 0 | 0 | 0 | 0 | 0 | 0 | 0 | 0 | 0 | 0 | 0 | 0 | 0 | 0 | 0 | 0 | 0 | 0 | 0 | 0
CDP8 | TAS | TAS | Domestic | Fixed domestic | 0 | 0 | 0 | 0 | 0.97256 | 2.0426 | 3.3488 | 4.8052 | 7.1318 | 7.7357 | 7.7357 | 10.4556 | 10.4556 | 10.4556 | 10.4556 | 10.6412 | 14.2331 | 14.2331 | 14.2331 | 14.2331 | 14.2331 | 14.2331 | 14.2331 | 14.2331 | 14.2331 | 14.2331 | 14.2331 | 14.2331
CDP8 | TAS | TAS | Domestic | Flexible domestic | 0 | 0 | 0 | 0 | 21.6124 | 45.3908 | 74.418 | 106.7812 | 158.4847 | 171.9048 | 171.9048 | 232.3475 | 232.3475 | 232.3475 | 232.3475 | 236.4704 | 316.2906 | 316.2906 | 316.2906 | 316.2906 | 316.2906 | 316.2906 | 316.2906 | 316.2906 | 316.2906 | 316.2906 | 316.2906 | 316.2906
CDP8 | TAS | TAS | Export | Fixed export | 0 | 0 | 0 | 0.54564 | 2.1339 | 3.8511 | 5.5077 | 5.5077 | 6.3245 | 7.3246 | 7.3246 | 7.3246 | 11.6185 | 12.971 | 12.971 | 14.0809 | 14.1877 | 16.3666 | 16.3666 | 16.3666 | 16.3666 | 16.3666 | 16.3666 | 16.3666 | 16.3666 | 17.5751 | 18.3976 | 18.3976
CDP8 | TAS | TAS | Export | Flexible export | 0 | 0 | 0 | 27.2822 | 106.6955 | 192.5538 | 275.3842 | 275.3842 | 316.2262 | 366.2281 | 366.2281 | 366.2281 | 580.9257 | 648.5515 | 648.5515 | 704.0432 | 709.3828 | 818.3316 | 818.3316 | 818.3316 | 818.3316 | 818.3316 | 818.3316 | 818.3316 | 818.3316 | 878.7552 | 919.8805 | 919.8805
CDP8 | TAS | TAS | Export | Fixed green steel and ammonia | 0 | 0 | 0 | 3.1287 | 12.4555 | 14.8612 | 28.5367 | 21.0404 | 24.7592 | 32.7372 | 19.3314 | 20.2044 | 34.6194 | 57.6784 | 50.1989 | 48.9608 | 67.281 | 47.5274 | 58.6879 | 55.3293 | 49.1602 | 41.0848 | 44.8312 | 62.9448 | 52.2385 | 63.2348 | 64.313 | 65.1077
CDP9 | NSW | NNSW | Domestic | Fixed domestic | 0 | 0 | 0 | 0 | 0 | 0 | 0 | 0 | 0 | 0 | 0 | 0 | 0 | 0 | 0 | 0 | 0 | 0 | 0 | 0 | 0 | 0 | 0 | 0 | 0 | 0 | 0 | 0
CDP9 | NSW | NNSW | Domestic | Flexible domestic | 0 | 0 | 0 | 0 | 0 | 0 | 0 | 0 | 0 | 0 | 0 | 0 | 0 | 0 | 0 | 0 | 0 | 0 | 0 | 0 | 0 | 0 | 0 | 0 | 0 | 0 | 0 | 0
CDP9 | NSW | NNSW | Export | Fixed export | 0 | 0 | 0 | 0 | 0 | 0 | 0 | 0 | 0 | 0 | 0 | 0 | 0 | 0 | 0 | 0 | 0 | 0 | 0 | 0 | 0 | 0 | 0 | 0 | 0 | 0 | 0 | 0
CDP9 | NSW | NNSW | Export | Flexible export | 0 | 0 | 0 | 0 | 0 | 0 | 0 | 0 | 0 | 0 | 0 | 0 | 0 | 0 | 0 | 0 | 0 | 0 | 0 | 0 | 0 | 0 | 0 | 0 | 0 | 0 | 0 | 0
CDP9 | NSW | NNSW | Export | Fixed green steel and ammonia | 0 | 0 | 0 | 0 | 0 | 0 | 0 | 0 | 0 | 0 | 0 | 0 | 0 | 0 | 0 | 0 | 0 | 0 | 0 | 0 | 0 | 0 | 0 | 0 | 0 | 0 | 0 | 0
CDP9 | NSW | CNSW | Domestic | Fixed domestic | 0 | 0 | 0 | 0 | 0 | 0 | 0 | 0 | 0 | 0 | 0 | 0 | 0 | 0 | 0 | 0 | 0 | 0 | 0 | 0 | 0 | 0 | 0 | 0 | 0 | 0 | 0 | 0
CDP9 | NSW | CNSW | Domestic | Flexible domestic | 0 | 0 | 0 | 0 | 0 | 0 | 0 | 0 | 0 | 0 | 0 | 0 | 0 | 0 | 0 | 0 | 0 | 0 | 0 | 0 | 0 | 0 | 0 | 0 | 0 | 0 | 0 | 0
CDP9 | NSW | CNSW | Export | Fixed export | 0 | 0 | 0 | 0 | 0 | 0 | 0 | 0 | 0 | 0 | 0 | 0 | 0 | 0 | 0 | 0 | 0 | 0 | 0 | 0 | 0 | 0 | 0 | 0 | 0 | 0 | 0 | 0
CDP9 | NSW | CNSW | Export | Flexible export | 0 | 0 | 0 | 0 | 0 | 0 | 0 | 0 | 0 | 0 | 0 | 0 | 0 | 0 | 0 | 0 | 0 | 0 | 0 | 0 | 0 | 0 | 0 | 0 | 0 | 0 | 0 | 0
CDP9 | NSW | CNSW | Export | Fixed green steel and ammonia | 0 | 0 | 0 | 0 | 0 | 0 | 0 | 0 | 0 | 0 | 0 | 0 | 0 | 0 | 0 | 0 | 0 | 0 | 0 | 0 | 0 | 0 | 0 | 0 | 0 | 0 | 0 | 0
CDP9 | NSW | SNSW | Domestic | Fixed domestic | 0.23092 | 0.55857 | 1.0569 | 1.8358 | 4.0272 | 4.2303 | 4.2303 | 4.2303 | 4.2303 | 5.1923 | 6.0252 | 8.9241 | 15.3851 | 20.676 | 22.3112 | 22.3112 | 22.3112 | 25.1427 | 25.7342 | 25.7342 | 26.2869 | 31.3409 | 31.3409 | 31.3409 | 36.257 | 45.4341 | 45.4717 | 45.4779
CDP9 | NSW | SNSW | Domestic | Flexible domestic | 5.1316 | 12.4126 | 23.4862 | 40.7947 | 89.4938 | 94.0072 | 94.0072 | 94.0072 | 94.0072 | 115.3853 | 133.893 | 198.3133 | 341.8909 | 459.4673 | 495.805 | 495.805 | 495.805 | 558.7275 | 571.871 | 571.871 | 584.1522 | 696.4642 | 696.4642 | 696.4642 | 805.7109 | 1009.6475 | 1010.4819 | 1010.6195
CDP9 | NSW | SNSW | Export | Fixed export | 0 | 0 | 0 | 0 | 0 | 0 | 0 | 0 | 0 | 0 | 0 | 0 | 0 | 0 | 0 | 0 | 0 | 0 | 0 | 0 | 0 | 0 | 0 | 0 | 0 | 0 | 0 | 0
CDP9 | NSW | SNSW | Export | Flexible export | 0 | 0 | 0 | 0 | 0 | 0 | 0 | 0 | 0 | 0 | 0 | 0 | 0 | 0 | 0 | 0 | 0 | 0 | 0 | 0 | 0 | 0 | 0 | 0 | 0 | 0 | 0 | 0
CDP9 | NSW | SNSW | Export | Fixed green steel and ammonia | 0 | 0 | 0 | 0 | 0 | 0 | 0 | 0 | 0 | 0 | 0 | 0 | 0 | 0 | 0 | 0 | 0 | 0 | 0 | 0 | 0 | 0 | 0 | 0 | 0 | 0 | 0 | 0
CDP9 | NSW | SNW | Domestic | Fixed domestic | 0.71726 | 1.8299 | 3.6587 | 6.4099 | 15.2323 | 15.2323 | 15.2323 | 15.3163 | 15.3163 | 23.3705 | 26.3487 | 29.8353 | 49.5357 | 58.9636 | 58.9636 | 58.9636 | 58.9636 | 67.8705 | 67.8705 | 67.8705 | 67.8705 | 82.2831 | 82.2831 | 82.2831 | 82.2831 | 129.7152 | 143.0138 | 141.185
CDP9 | NSW | SNW | Domestic | Flexible domestic | 15.9392 | 40.6651 | 81.304 | 142.4424 | 338.4966 | 338.4966 | 338.4966 | 340.3627 | 340.3627 | 519.3454 | 585.526 | 663.0061 | 1100.7943 | 1310.3022 | 1310.3022 | 1310.3022 | 1310.3022 | 1508.2335 | 1508.2335 | 1508.2335 | 1508.2335 | 1828.5132 | 1828.5132 | 1828.5132 | 1828.5132 | 2882.5595 | 3178.0838 | 3137.4448
CDP9 | NSW | SNW | Export | Fixed export | 0 | 0 | 0 | 0 | 0 | 0 | 0 | 0 | 0 | 0 | 0 | 0 | 0 | 0 | 0 | 0 | 0 | 0 | 0 | 0 | 0 | 0 | 0 | 0 | 0 | 0 | 0 | 0
CDP9 | NSW | SNW | Export | Flexible export | 0 | 0 | 0 | 0 | 0 | 0 | 0 | 0 | 0 | 0 | 0 | 0 | 0 | 0 | 0 | 0 | 0 | 0 | 0 | 0 | 0 | 0 | 0 | 0 | 0 | 0 | 0 | 0
CDP9 | NSW | SNW | Export | Fixed green steel and ammonia | 0 | 0 | 0 | 0 | 0 | 0 | 0 | 0 | 0 | 0 | 0 | 0 | 0 | 0 | 0 | 0 | 0 | 0 | 0 | 0 | 0 | 0 | 0 | 0 | 0 | 0 | 0 | 0
CDP9 | QLD | NQ | Domestic | Fixed domestic | 0 | 0 | 0 | 0 | 0 | 0 | 0 | 0 | 0 | 0 | 0 | 0 | 0 | 0 | 0 | 0 | 0 | 0 | 0 | 0 | 0 | 0 | 0 | 0 | 0 | 0 | 0 | 0
CDP9 | QLD | NQ | Domestic | Flexible domestic | 0 | 0 | 0 | 0 | 0 | 0 | 0 | 0 | 0 | 0 | 0 | 0 | 0 | 0 | 0 | 0 | 0 | 0 | 0 | 0 | 0 | 0 | 0 | 0 | 0 | 0 | 0 | 0
CDP9 | QLD | NQ | Export | Fixed export | 0 | 0 | 0 | 0 | 0 | 5.0841 | 5.0841 | 8.2098 | 9.0277 | 9.0277 | 11.7082 | 13.0451 | 14.4514 | 14.4514 | 14.4514 | 15.2563 | 15.2563 | 15.8034 | 15.8034 | 17.9188 | 17.9188 | 21.0243 | 21.0243 | 21.0243 | 21.0243 | 21.0243 | 22.3858 | 30.9528
CDP9 | QLD | NQ | Export | Flexible export | 0 | 0 | 0 | 0 | 0 | 254.206 | 254.206 | 410.4877 | 451.3836 | 451.3836 | 585.4107 | 652.2572 | 722.5698 | 722.5698 | 722.5698 | 762.8129 | 762.8129 | 790.168 | 790.168 | 895.9399 | 895.9399 | 1051.2155 | 1051.2155 | 1051.2155 | 1051.2155 | 1051.2155 | 1119.2888 | 1547.639
CDP9 | QLD | NQ | Export | Fixed green steel and ammonia | 0 | 0 | 0 | 0 | 0 | 17.5904 | 20.5442 | 39.6808 | 43.2164 | 36.1244 | 50.3857 | 56.2537 | 48.8468 | 32.2767 | 39.4623 | 48.737 | 35.0903 | 54.1754 | 48.5633 | 52.4337 | 57.1121 | 71.476 | 68.0878 | 50.0371 | 67.9233 | 58.4772 | 66.1238 | 72.1062
CDP9 | QLD | CQ | Domestic | Fixed domestic | 0.087932 | 0.089518 | 0.089518 | 0.089518 | 1.8591 | 12.589 | 12.589 | 17.0508 | 24.1235 | 25.7282 | 30.1619 | 41.7276 | 49.1332 | 55.6962 | 64.1369 | 73.3273 | 76.5253 | 78.2005 | 78.2005 | 116.4577 | 116.4577 | 130.1693 | 130.1693 | 132.7085 | 132.7085 | 155.3031 | 155.3015 | 155.3015
CDP9 | QLD | CQ | Domestic | Flexible domestic | 1.954 | 1.9893 | 1.9893 | 1.9893 | 41.3132 | 279.7549 | 279.7549 | 378.9066 | 536.0787 | 571.7374 | 670.2638 | 927.2802 | 1091.8485 | 1237.6922 | 1425.2652 | 1629.4966 | 1700.5626 | 1737.7891 | 1737.7891 | 2587.9498 | 2587.9498 | 2892.6504 | 2892.6504 | 2949.0779 | 2949.0779 | 3451.1797 | 3451.1445 | 3451.1445
CDP9 | QLD | CQ | Export | Fixed export | 0 | 0 | 0 | 0 | 0 | 0 | 0 | 0 | 0 | 0 | 0 | 0 | 0 | 0 | 0 | 0 | 0 | 0 | 0 | 0 | 0 | 0 | 0 | 0 | 0 | 0 | 0 | 0
CDP9 | QLD | CQ | Export | Flexible export | 0 | 0 | 0 | 0 | 0 | 0 | 0 | 0 | 0 | 0 | 0 | 0 | 0 | 0 | 0 | 0 | 0 | 0 | 0 | 0 | 0 | 0 | 0 | 0 | 0 | 0 | 0 | 0
CDP9 | QLD | CQ | Export | Fixed green steel and ammonia | 0 | 0 | 0 | 0 | 0 | 0 | 0 | 0 | 0 | 0 | 0 | 0 | 0 | 0 | 0 | 0 | 0 | 0 | 0 | 0 | 0 | 0 | 0 | 0 | 0 | 0 | 0 | 0
CDP9 | QLD | SQ | Domestic | Fixed domestic | 0.015684 | 0.016059 | 0.016059 | 0.016059 | 0.34669 | 2.5745 | 2.5745 | 4.2167 | 5.7031 | 12.9978 | 19.9594 | 31.1792 | 37.4052 | 37.4052 | 48.6854 | 48.6854 | 49.7496 | 49.7496 | 61.6261 | 73.9309 | 73.9309 | 80.169 | 80.169 | 86.5871 | 86.5871 | 94.5292 | 96.7029 | 96.7029
CDP9 | QLD | SQ | Domestic | Flexible domestic | 0.34853 | 0.35686 | 0.35686 | 0.35686 | 7.7041 | 57.2103 | 57.2103 | 93.7051 | 126.7357 | 288.8392 | 443.5433 | 692.8721 | 831.2261 | 831.2261 | 1081.8979 | 1081.8979 | 1105.5467 | 1105.5467 | 1369.4688 | 1642.9092 | 1642.9092 | 1781.5336 | 1781.5336 | 1924.1582 | 1924.1582 | 2100.648 | 2148.954 | 2148.954
CDP9 | QLD | SQ | Export | Fixed export | 0 | 0 | 0 | 0 | 0 | 0 | 0 | 0 | 0 | 0 | 0 | 0 | 0 | 0 | 0 | 0 | 0 | 0 | 0 | 0 | 0 | 0 | 0 | 0 | 0 | 0 | 0 | 0
CDP9 | QLD | SQ | Export | Flexible export | 0 | 0 | 0 | 0 | 0 | 0 | 0 | 0 | 0 | 0 | 0 | 0 | 0 | 0 | 0 | 0 | 0 | 0 | 0 | 0 | 0 | 0 | 0 | 0 | 0 | 0 | 0 | 0
CDP9 | QLD | SQ | Export | Fixed green steel and ammonia | 0 | 0 | 0 | 0 | 0 | 0 | 0 | 0 | 0 | 0 | 0 | 0 | 0 | 0 | 0 | 0 | 0 | 0 | 0 | 0 | 0 | 0 | 0 | 0 | 0 | 0 | 0 | 0
CDP9 | VIC | VIC | Domestic | Fixed domestic | 0.30173 | 0.49527 | 0.49527 | 0.49527 | 1.2165 | 2.9229 | 4.2298 | 16.1302 | 35.3953 | 43.8393 | 53.4877 | 57.162 | 72.5928 | 72.5928 | 72.5928 | 72.5928 | 80.6323 | 80.6323 | 80.6323 | 88.6693 | 98.3818 | 100.8928 | 100.8928 | 100.8928 | 100.8928 | 100.591 | 122.3628 | 122.3628
CDP9 | VIC | VIC | Domestic | Flexible domestic | 6.7052 | 11.0059 | 11.0059 | 11.0059 | 27.0341 | 64.9538 | 93.9947 | 358.4494 | 786.5615 | 974.2071 | 1188.6155 | 1270.2661 | 1613.1736 | 1613.1736 | 1613.1736 | 1613.1736 | 1791.8284 | 1791.8284 | 1791.8284 | 1970.4288 | 2186.2612 | 2242.0614 | 2242.0614 | 2242.0614 | 2242.0614 | 2235.3562 | 2719.174 | 2719.174
CDP9 | VIC | VIC | Export | Fixed export | 0 | 0 | 0 | 0 | 0 | 0 | 0 | 0 | 0 | 0 | 0 | 0 | 0 | 0 | 0 | 0 | 0 | 0 | 0 | 0 | 0 | 0 | 0 | 0 | 0 | 0 | 0 | 0
CDP9 | VIC | VIC | Export | Flexible export | 0 | 0 | 0 | 0 | 0 | 0 | 0 | 0 | 0 | 0 | 0 | 0 | 0 | 0 | 0 | 0 | 0 | 0 | 0 | 0 | 0 | 0 | 0 | 0 | 0 | 0 | 0 | 0
CDP9 | VIC | VIC | Export | Fixed green steel and ammonia | 0 | 0 | 0 | 0 | 0 | 0 | 0 | 0 | 0 | 0 | 0 | 0 | 0 | 0 | 0 | 0 | 0 | 0 | 0 | 0 | 0 | 0 | 0 | 0 | 0 | 0 | 0 | 0
CDP9 | SA | CSA | Domestic | Fixed domestic | 0 | 2.8125 | 8.4375 | 11.25 | 11.25 | 11.25 | 11.25 | 11.25 | 11.25 | 11.25 | 11.25 | 11.25 | 11.25 | 13.731 | 14.747 | 14.747 | 16.1085 | 17.9117 | 18.7588 | 18.8409 | 20.9203 | 20.9203 | 20.9203 | 20.9203 | 24.3833 | 24.3833 | 31.2433 | 31.2433
CDP9 | SA | CSA | Domestic | Flexible domestic | 0 | 62.5 | 187.5 | 250 | 250 | 250 | 250 | 250 | 250 | 250 | 250 | 250 | 250 | 305.1336 | 327.711 | 327.711 | 357.9665 | 398.0374 | 416.8618 | 418.6867 | 464.8952 | 464.8952 | 464.8952 | 464.8952 | 541.852 | 541.852 | 694.2964 | 694.2964
CDP9 | SA | CSA | Export | Fixed export | 0 | 0 | 0 | 0 | 0 | 0 | 0 | 0 | 0 | 1.7031 | 1.7031 | 1.7031 | 1.7031 | 1.7031 | 1.7031 | 1.7031 | 1.7031 | 1.7031 | 1.7031 | 3.3377 | 4.5202 | 4.5202 | 5.4752 | 5.4752 | 5.4752 | 5.4752 | 5.4752 | 5.4752
CDP9 | SA | CSA | Export | Flexible export | 0 | 0 | 0 | 0 | 0 | 0 | 0 | 0 | 0 | 85.1555 | 85.1555 | 85.1555 | 85.1555 | 85.1555 | 85.1555 | 85.1555 | 85.1555 | 85.1555 | 85.1555 | 166.8866 | 226.01 | 226.01 | 273.7623 | 273.7623 | 273.7623 | 273.7623 | 273.7623 | 273.7623
CDP9 | SA | CSA | Export | Fixed green steel and ammonia | 0 | 0 | 0 | 0 | 0 | 0 | 0 | 0 | 0 | 6.1176 | 4.7022 | 4.5754 | 4.5143 | 4.6362 | 4.2333 | 4.8923 | 4.3567 | 4.2284 | 4.8984 | 10.1833 | 11.1141 | 10.8028 | 16.3259 | 14.9475 | 13.8559 | 17.962 | 14.7959 | 13.075
CDP9 | SA | SESA | Domestic | Fixed domestic | 0.0059191 | 0.20379 | 0.5382 | 0.68544 | 0.69194 | 0.69194 | 0.69194 | 1.1892 | 1.2735 | 1.2735 | 1.2735 | 1.2735 | 1.8118 | 2.1214 | 2.2264 | 2.2264 | 2.2267 | 2.4116 | 2.4716 | 2.4716 | 2.6675 | 2.6675 | 2.6675 | 2.6675 | 2.6675 | 2.6615 | 4.8057 | 4.4713
CDP9 | SA | SESA | Domestic | Flexible domestic | 0.13153 | 4.5287 | 11.96 | 15.232 | 15.3765 | 15.3765 | 15.3765 | 26.4269 | 28.2993 | 28.2993 | 28.2993 | 28.2993 | 40.2624 | 47.1419 | 49.4754 | 49.4754 | 49.4813 | 53.5915 | 54.9243 | 54.9243 | 59.2768 | 59.2768 | 59.2768 | 59.2768 | 59.2768 | 59.1452 | 106.7932 | 99.362
CDP9 | SA | SESA | Export | Fixed export | 0 | 0 | 0 | 0 | 0 | 0 | 0 | 0 | 0 | 0 | 0 | 0 | 0 | 0 | 0 | 0 | 0 | 0 | 0 | 0 | 0 | 0 | 0 | 0 | 0 | 0 | 0 | 0
CDP9 | SA | SESA | Export | Flexible export | 0 | 0 | 0 | 0 | 0 | 0 | 0 | 0 | 0 | 0 | 0 | 0 | 0 | 0 | 0 | 0 | 0 | 0 | 0 | 0 | 0 | 0 | 0 | 0 | 0 | 0 | 0 | 0
CDP9 | SA | SESA | Export | Fixed green steel and ammonia | 0 | 0 | 0 | 0 | 0 | 0 | 0 | 0 | 0 | 0 | 0 | 0 | 0 | 0 | 0 | 0 | 0 | 0 | 0 | 0 | 0 | 0 | 0 | 0 | 0 | 0 | 0 | 0
CDP9 | TAS | TAS | Domestic | Fixed domestic | 0 | 0 | 0 | 0 | 0.97256 | 2.0426 | 3.3488 | 4.8052 | 7.1318 | 7.7357 | 7.7357 | 10.4556 | 10.4556 | 10.4556 | 10.4556 | 10.6412 | 14.2331 | 14.2331 | 14.2331 | 14.2331 | 14.2331 | 14.2331 | 14.2331 | 14.2331 | 14.2331 | 14.2331 | 14.2331 | 14.2331
CDP9 | TAS | TAS | Domestic | Flexible domestic | 0 | 0 | 0 | 0 | 21.6124 | 45.3908 | 74.418 | 106.7812 | 158.4847 | 171.9048 | 171.9048 | 232.3475 | 232.3475 | 232.3475 | 232.3475 | 236.4704 | 316.2906 | 316.2906 | 316.2906 | 316.2906 | 316.2906 | 316.2906 | 316.2906 | 316.2906 | 316.2906 | 316.2906 | 316.2906 | 316.2906
CDP9 | TAS | TAS | Export | Fixed export | 0 | 0 | 0 | 0.54564 | 2.1339 | 3.8511 | 5.5077 | 5.5077 | 6.3245 | 7.3246 | 7.3246 | 7.3246 | 11.6185 | 12.971 | 12.971 | 14.0809 | 14.1877 | 16.3666 | 16.3666 | 16.3666 | 16.3666 | 16.3666 | 16.3666 | 16.3666 | 16.3666 | 17.5751 | 18.3976 | 18.3976
CDP9 | TAS | TAS | Export | Flexible export | 0 | 0 | 0 | 27.2822 | 106.6955 | 192.5538 | 275.3842 | 275.3842 | 316.2262 | 366.2281 | 366.2281 | 366.2281 | 580.9257 | 648.5515 | 648.5515 | 704.0432 | 709.3828 | 818.3316 | 818.3316 | 818.3316 | 818.3316 | 818.3316 | 818.3316 | 818.3316 | 818.3316 | 878.7552 | 919.8805 | 919.8805
CDP9 | TAS | TAS | Export | Fixed green steel and ammonia | 0 | 0 | 0 | 3.1287 | 12.4555 | 14.8612 | 28.5367 | 21.0404 | 24.7592 | 32.7372 | 19.3314 | 20.2044 | 34.6194 | 57.6784 | 50.1989 | 48.9608 | 67.281 | 47.5274 | 58.6879 | 55.3293 | 49.1602 | 41.0848 | 44.8312 | 62.9448 | 52.2385 | 63.2348 | 64.313 | 65.1077
CDP10 | NSW | NNSW | Domestic | Fixed domestic | 0 | 0 | 0 | 0 | 0 | 0 | 0 | 0 | 0 | 0 | 0 | 0 | 0 | 0 | 0 | 0 | 0 | 0 | 0 | 0 | 0 | 0 | 0 | 0 | 0 | 0 | 0 | 0
CDP10 | NSW | NNSW | Domestic | Flexible domestic | 0 | 0 | 0 | 0 | 0 | 0 | 0 | 0 | 0 | 0 | 0 | 0 | 0 | 0 | 0 | 0 | 0 | 0 | 0 | 0 | 0 | 0 | 0 | 0 | 0 | 0 | 0 | 0
CDP10 | NSW | NNSW | Export | Fixed export | 0 | 0 | 0 | 0 | 0 | 0 | 0 | 0 | 0 | 0 | 0 | 0 | 0 | 0 | 0 | 0 | 0 | 0 | 0 | 0 | 0 | 0 | 0 | 0 | 0 | 0 | 0 | 0
CDP10 | NSW | NNSW | Export | Flexible export | 0 | 0 | 0 | 0 | 0 | 0 | 0 | 0 | 0 | 0 | 0 | 0 | 0 | 0 | 0 | 0 | 0 | 0 | 0 | 0 | 0 | 0 | 0 | 0 | 0 | 0 | 0 | 0
CDP10 | NSW | NNSW | Export | Fixed green steel and ammonia | 0 | 0 | 0 | 0 | 0 | 0 | 0 | 0 | 0 | 0 | 0 | 0 | 0 | 0 | 0 | 0 | 0 | 0 | 0 | 0 | 0 | 0 | 0 | 0 | 0 | 0 | 0 | 0
CDP10 | NSW | CNSW | Domestic | Fixed domestic | 0 | 0 | 0 | 0 | 0 | 0 | 0 | 0 | 0 | 0 | 0 | 0 | 0 | 0 | 0 | 0 | 0 | 0 | 0 | 0 | 0 | 0 | 0 | 0 | 0 | 0 | 0 | 0
CDP10 | NSW | CNSW | Domestic | Flexible domestic | 0 | 0 | 0 | 0 | 0 | 0 | 0 | 0 | 0 | 0 | 0 | 0 | 0 | 0 | 0 | 0 | 0 | 0 | 0 | 0 | 0 | 0 | 0 | 0 | 0 | 0 | 0 | 0
CDP10 | NSW | CNSW | Export | Fixed export | 0 | 0 | 0 | 0 | 0 | 0 | 0 | 0 | 0 | 0 | 0 | 0 | 0 | 0 | 0 | 0 | 0 | 0 | 0 | 0 | 0 | 0 | 0 | 0 | 0 | 0 | 0 | 0
CDP10 | NSW | CNSW | Export | Flexible export | 0 | 0 | 0 | 0 | 0 | 0 | 0 | 0 | 0 | 0 | 0 | 0 | 0 | 0 | 0 | 0 | 0 | 0 | 0 | 0 | 0 | 0 | 0 | 0 | 0 | 0 | 0 | 0
CDP10 | NSW | CNSW | Export | Fixed green steel and ammonia | 0 | 0 | 0 | 0 | 0 | 0 | 0 | 0 | 0 | 0 | 0 | 0 | 0 | 0 | 0 | 0 | 0 | 0 | 0 | 0 | 0 | 0 | 0 | 0 | 0 | 0 | 0 | 0
CDP10 | NSW | SNSW | Domestic | Fixed domestic | 0.23092 | 0.55857 | 1.0569 | 1.8358 | 4.0272 | 4.2303 | 4.2303 | 4.2303 | 4.2303 | 5.1923 | 6.0252 | 8.9241 | 15.3851 | 20.676 | 22.3112 | 22.3112 | 22.3112 | 25.1427 | 25.7342 | 25.7342 | 26.2869 | 31.3409 | 31.3409 | 31.3409 | 36.257 | 45.4341 | 45.4717 | 45.4779
CDP10 | NSW | SNSW | Domestic | Flexible domestic | 5.1316 | 12.4126 | 23.4862 | 40.7947 | 89.4938 | 94.0072 | 94.0072 | 94.0072 | 94.0072 | 115.3853 | 133.893 | 198.3133 | 341.8909 | 459.4673 | 495.805 | 495.805 | 495.805 | 558.7275 | 571.871 | 571.871 | 584.1522 | 696.4642 | 696.4642 | 696.4642 | 805.7109 | 1009.6475 | 1010.4819 | 1010.6195
CDP10 | NSW | SNSW | Export | Fixed export | 0 | 0 | 0 | 0 | 0 | 0 | 0 | 0 | 0 | 0 | 0 | 0 | 0 | 0 | 0 | 0 | 0 | 0 | 0 | 0 | 0 | 0 | 0 | 0 | 0 | 0 | 0 | 0
CDP10 | NSW | SNSW | Export | Flexible export | 0 | 0 | 0 | 0 | 0 | 0 | 0 | 0 | 0 | 0 | 0 | 0 | 0 | 0 | 0 | 0 | 0 | 0 | 0 | 0 | 0 | 0 | 0 | 0 | 0 | 0 | 0 | 0
CDP10 | NSW | SNSW | Export | Fixed green steel and ammonia | 0 | 0 | 0 | 0 | 0 | 0 | 0 | 0 | 0 | 0 | 0 | 0 | 0 | 0 | 0 | 0 | 0 | 0 | 0 | 0 | 0 | 0 | 0 | 0 | 0 | 0 | 0 | 0
CDP10 | NSW | SNW | Domestic | Fixed domestic | 0.71726 | 1.8299 | 3.6587 | 6.4099 | 15.2323 | 15.2323 | 15.2323 | 15.3163 | 15.3163 | 23.3705 | 26.3487 | 29.8353 | 49.5357 | 58.9636 | 58.9636 | 58.9636 | 58.9636 | 67.8705 | 67.8705 | 67.8705 | 67.8705 | 82.2831 | 82.2831 | 82.2831 | 82.2831 | 129.7152 | 143.0138 | 141.185
CDP10 | NSW | SNW | Domestic | Flexible domestic | 15.9392 | 40.6651 | 81.304 | 142.4424 | 338.4966 | 338.4966 | 338.4966 | 340.3627 | 340.3627 | 519.3454 | 585.526 | 663.0061 | 1100.7943 | 1310.3022 | 1310.3022 | 1310.3022 | 1310.3022 | 1508.2335 | 1508.2335 | 1508.2335 | 1508.2335 | 1828.5132 | 1828.5132 | 1828.5132 | 1828.5132 | 2882.5595 | 3178.0838 | 3137.4448
CDP10 | NSW | SNW | Export | Fixed export | 0 | 0 | 0 | 0 | 0 | 0 | 0 | 0 | 0 | 0 | 0 | 0 | 0 | 0 | 0 | 0 | 0 | 0 | 0 | 0 | 0 | 0 | 0 | 0 | 0 | 0 | 0 | 0
CDP10 | NSW | SNW | Export | Flexible export | 0 | 0 | 0 | 0 | 0 | 0 | 0 | 0 | 0 | 0 | 0 | 0 | 0 | 0 | 0 | 0 | 0 | 0 | 0 | 0 | 0 | 0 | 0 | 0 | 0 | 0 | 0 | 0
CDP10 | NSW | SNW | Export | Fixed green steel and ammonia | 0 | 0 | 0 | 0 | 0 | 0 | 0 | 0 | 0 | 0 | 0 | 0 | 0 | 0 | 0 | 0 | 0 | 0 | 0 | 0 | 0 | 0 | 0 | 0 | 0 | 0 | 0 | 0
CDP10 | QLD | NQ | Domestic | Fixed domestic | 0 | 0 | 0 | 0 | 0 | 0 | 0 | 0 | 0 | 0 | 0 | 0 | 0 | 0 | 0 | 0 | 0 | 0 | 0 | 0 | 0 | 0 | 0 | 0 | 0 | 0 | 0 | 0
CDP10 | QLD | NQ | Domestic | Flexible domestic | 0 | 0 | 0 | 0 | 0 | 0 | 0 | 0 | 0 | 0 | 0 | 0 | 0 | 0 | 0 | 0 | 0 | 0 | 0 | 0 | 0 | 0 | 0 | 0 | 0 | 0 | 0 | 0
CDP10 | QLD | NQ | Export | Fixed export | 0 | 0 | 0 | 0 | 0 | 5.0841 | 5.0841 | 8.2098 | 9.0277 | 9.0277 | 11.7082 | 13.0451 | 14.4514 | 14.4514 | 14.4514 | 15.2563 | 15.2563 | 15.8034 | 15.8034 | 17.9188 | 17.9188 | 21.0243 | 21.0243 | 21.0243 | 21.0243 | 21.0243 | 22.3858 | 30.9528
CDP10 | QLD | NQ | Export | Flexible export | 0 | 0 | 0 | 0 | 0 | 254.206 | 254.206 | 410.4877 | 451.3836 | 451.3836 | 585.4107 | 652.2572 | 722.5698 | 722.5698 | 722.5698 | 762.8129 | 762.8129 | 790.168 | 790.168 | 895.9399 | 895.9399 | 1051.2155 | 1051.2155 | 1051.2155 | 1051.2155 | 1051.2155 | 1119.2888 | 1547.639
CDP10 | QLD | NQ | Export | Fixed green steel and ammonia | 0 | 0 | 0 | 0 | 0 | 17.5904 | 20.5442 | 39.6808 | 43.2164 | 36.1244 | 50.3857 | 56.2537 | 48.8468 | 32.2767 | 39.4623 | 48.737 | 35.0903 | 54.1754 | 48.5633 | 52.4337 | 57.1121 | 71.476 | 68.0878 | 50.0371 | 67.9233 | 58.4772 | 66.1238 | 72.1062
CDP10 | QLD | CQ | Domestic | Fixed domestic | 0.087932 | 0.089518 | 0.089518 | 0.089518 | 1.8591 | 12.589 | 12.589 | 17.0508 | 24.1235 | 25.7282 | 30.1619 | 41.7276 | 49.1332 | 55.6962 | 64.1369 | 73.3273 | 76.5253 | 78.2005 | 78.2005 | 116.4577 | 116.4577 | 130.1693 | 130.1693 | 132.7085 | 132.7085 | 155.3031 | 155.3015 | 155.3015
CDP10 | QLD | CQ | Domestic | Flexible domestic | 1.954 | 1.9893 | 1.9893 | 1.9893 | 41.3132 | 279.7549 | 279.7549 | 378.9066 | 536.0787 | 571.7374 | 670.2638 | 927.2802 | 1091.8485 | 1237.6922 | 1425.2652 | 1629.4966 | 1700.5626 | 1737.7891 | 1737.7891 | 2587.9498 | 2587.9498 | 2892.6504 | 2892.6504 | 2949.0779 | 2949.0779 | 3451.1797 | 3451.1445 | 3451.1445
CDP10 | QLD | CQ | Export | Fixed export | 0 | 0 | 0 | 0 | 0 | 0 | 0 | 0 | 0 | 0 | 0 | 0 | 0 | 0 | 0 | 0 | 0 | 0 | 0 | 0 | 0 | 0 | 0 | 0 | 0 | 0 | 0 | 0
CDP10 | QLD | CQ | Export | Flexible export | 0 | 0 | 0 | 0 | 0 | 0 | 0 | 0 | 0 | 0 | 0 | 0 | 0 | 0 | 0 | 0 | 0 | 0 | 0 | 0 | 0 | 0 | 0 | 0 | 0 | 0 | 0 | 0
CDP10 | QLD | CQ | Export | Fixed green steel and ammonia | 0 | 0 | 0 | 0 | 0 | 0 | 0 | 0 | 0 | 0 | 0 | 0 | 0 | 0 | 0 | 0 | 0 | 0 | 0 | 0 | 0 | 0 | 0 | 0 | 0 | 0 | 0 | 0
CDP10 | QLD | SQ | Domestic | Fixed domestic | 0.015684 | 0.016059 | 0.016059 | 0.016059 | 0.34669 | 2.5745 | 2.5745 | 4.2167 | 5.7031 | 12.9978 | 19.9594 | 31.1792 | 37.4052 | 37.4052 | 48.6854 | 48.6854 | 49.7496 | 49.7496 | 61.6261 | 73.9309 | 73.9309 | 80.169 | 80.169 | 86.5871 | 86.5871 | 94.5292 | 96.7029 | 96.7029
CDP10 | QLD | SQ | Domestic | Flexible domestic | 0.34853 | 0.35686 | 0.35686 | 0.35686 | 7.7041 | 57.2103 | 57.2103 | 93.7051 | 126.7357 | 288.8392 | 443.5433 | 692.8721 | 831.2261 | 831.2261 | 1081.8979 | 1081.8979 | 1105.5467 | 1105.5467 | 1369.4688 | 1642.9092 | 1642.9092 | 1781.5336 | 1781.5336 | 1924.1582 | 1924.1582 | 2100.648 | 2148.954 | 2148.954
CDP10 | QLD | SQ | Export | Fixed export | 0 | 0 | 0 | 0 | 0 | 0 | 0 | 0 | 0 | 0 | 0 | 0 | 0 | 0 | 0 | 0 | 0 | 0 | 0 | 0 | 0 | 0 | 0 | 0 | 0 | 0 | 0 | 0
CDP10 | QLD | SQ | Export | Flexible export | 0 | 0 | 0 | 0 | 0 | 0 | 0 | 0 | 0 | 0 | 0 | 0 | 0 | 0 | 0 | 0 | 0 | 0 | 0 | 0 | 0 | 0 | 0 | 0 | 0 | 0 | 0 | 0
CDP10 | QLD | SQ | Export | Fixed green steel and ammonia | 0 | 0 | 0 | 0 | 0 | 0 | 0 | 0 | 0 | 0 | 0 | 0 | 0 | 0 | 0 | 0 | 0 | 0 | 0 | 0 | 0 | 0 | 0 | 0 | 0 | 0 | 0 | 0
CDP10 | VIC | VIC | Domestic | Fixed domestic | 0.30173 | 0.49527 | 0.49527 | 0.49527 | 1.2165 | 2.9229 | 4.2298 | 16.1302 | 35.3953 | 43.8393 | 53.4877 | 57.162 | 72.5928 | 72.5928 | 72.5928 | 72.5928 | 80.6323 | 80.6323 | 80.6323 | 88.6693 | 98.3818 | 100.8928 | 100.8928 | 100.8928 | 100.8928 | 100.591 | 122.3628 | 122.3628
CDP10 | VIC | VIC | Domestic | Flexible domestic | 6.7052 | 11.0059 | 11.0059 | 11.0059 | 27.0341 | 64.9538 | 93.9947 | 358.4494 | 786.5615 | 974.2071 | 1188.6155 | 1270.2661 | 1613.1736 | 1613.1736 | 1613.1736 | 1613.1736 | 1791.8284 | 1791.8284 | 1791.8284 | 1970.4288 | 2186.2612 | 2242.0614 | 2242.0614 | 2242.0614 | 2242.0614 | 2235.3562 | 2719.174 | 2719.174
CDP10 | VIC | VIC | Export | Fixed export | 0 | 0 | 0 | 0 | 0 | 0 | 0 | 0 | 0 | 0 | 0 | 0 | 0 | 0 | 0 | 0 | 0 | 0 | 0 | 0 | 0 | 0 | 0 | 0 | 0 | 0 | 0 | 0
CDP10 | VIC | VIC | Export | Flexible export | 0 | 0 | 0 | 0 | 0 | 0 | 0 | 0 | 0 | 0 | 0 | 0 | 0 | 0 | 0 | 0 | 0 | 0 | 0 | 0 | 0 | 0 | 0 | 0 | 0 | 0 | 0 | 0
CDP10 | VIC | VIC | Export | Fixed green steel and ammonia | 0 | 0 | 0 | 0 | 0 | 0 | 0 | 0 | 0 | 0 | 0 | 0 | 0 | 0 | 0 | 0 | 0 | 0 | 0 | 0 | 0 | 0 | 0 | 0 | 0 | 0 | 0 | 0
CDP10 | SA | CSA | Domestic | Fixed domestic | 0 | 2.8125 | 8.4375 | 11.25 | 11.25 | 11.25 | 11.25 | 11.25 | 11.25 | 11.25 | 11.25 | 11.25 | 11.25 | 13.731 | 14.747 | 14.747 | 16.1085 | 17.9117 | 18.7588 | 18.8409 | 20.9203 | 20.9203 | 20.9203 | 20.9203 | 24.3833 | 24.3833 | 31.2433 | 31.2433
CDP10 | SA | CSA | Domestic | Flexible domestic | 0 | 62.5 | 187.5 | 250 | 250 | 250 | 250 | 250 | 250 | 250 | 250 | 250 | 250 | 305.1336 | 327.711 | 327.711 | 357.9665 | 398.0374 | 416.8618 | 418.6867 | 464.8952 | 464.8952 | 464.8952 | 464.8952 | 541.852 | 541.852 | 694.2964 | 694.2964
CDP10 | SA | CSA | Export | Fixed export | 0 | 0 | 0 | 0 | 0 | 0 | 0 | 0 | 0 | 1.7031 | 1.7031 | 1.7031 | 1.7031 | 1.7031 | 1.7031 | 1.7031 | 1.7031 | 1.7031 | 1.7031 | 3.3377 | 4.5202 | 4.5202 | 5.4752 | 5.4752 | 5.4752 | 5.4752 | 5.4752 | 5.4752
CDP10 | SA | CSA | Export | Flexible export | 0 | 0 | 0 | 0 | 0 | 0 | 0 | 0 | 0 | 85.1555 | 85.1555 | 85.1555 | 85.1555 | 85.1555 | 85.1555 | 85.1555 | 85.1555 | 85.1555 | 85.1555 | 166.8866 | 226.01 | 226.01 | 273.7623 | 273.7623 | 273.7623 | 273.7623 | 273.7623 | 273.7623
CDP10 | SA | CSA | Export | Fixed green steel and ammonia | 0 | 0 | 0 | 0 | 0 | 0 | 0 | 0 | 0 | 6.1176 | 4.7022 | 4.5754 | 4.5143 | 4.6362 | 4.2333 | 4.8923 | 4.3567 | 4.2284 | 4.8984 | 10.1833 | 11.1141 | 10.8028 | 16.3259 | 14.9475 | 13.8559 | 17.962 | 14.7959 | 13.075
CDP10 | SA | SESA | Domestic | Fixed domestic | 0.0059191 | 0.20379 | 0.5382 | 0.68544 | 0.69194 | 0.69194 | 0.69194 | 1.1892 | 1.2735 | 1.2735 | 1.2735 | 1.2735 | 1.8118 | 2.1214 | 2.2264 | 2.2264 | 2.2267 | 2.4116 | 2.4716 | 2.4716 | 2.6675 | 2.6675 | 2.6675 | 2.6675 | 2.6675 | 2.6615 | 4.8057 | 4.4713
CDP10 | SA | SESA | Domestic | Flexible domestic | 0.13153 | 4.5287 | 11.96 | 15.232 | 15.3765 | 15.3765 | 15.3765 | 26.4269 | 28.2993 | 28.2993 | 28.2993 | 28.2993 | 40.2624 | 47.1419 | 49.4754 | 49.4754 | 49.4813 | 53.5915 | 54.9243 | 54.9243 | 59.2768 | 59.2768 | 59.2768 | 59.2768 | 59.2768 | 59.1452 | 106.7932 | 99.362
CDP10 | SA | SESA | Export | Fixed export | 0 | 0 | 0 | 0 | 0 | 0 | 0 | 0 | 0 | 0 | 0 | 0 | 0 | 0 | 0 | 0 | 0 | 0 | 0 | 0 | 0 | 0 | 0 | 0 | 0 | 0 | 0 | 0
CDP10 | SA | SESA | Export | Flexible export | 0 | 0 | 0 | 0 | 0 | 0 | 0 | 0 | 0 | 0 | 0 | 0 | 0 | 0 | 0 | 0 | 0 | 0 | 0 | 0 | 0 | 0 | 0 | 0 | 0 | 0 | 0 | 0
CDP10 | SA | SESA | Export | Fixed green steel and ammonia | 0 | 0 | 0 | 0 | 0 | 0 | 0 | 0 | 0 | 0 | 0 | 0 | 0 | 0 | 0 | 0 | 0 | 0 | 0 | 0 | 0 | 0 | 0 | 0 | 0 | 0 | 0 | 0
CDP10 | TAS | TAS | Domestic | Fixed domestic | 0 | 0 | 0 | 0 | 0.97256 | 2.0426 | 3.3488 | 4.8052 | 7.1318 | 7.7357 | 7.7357 | 10.4556 | 10.4556 | 10.4556 | 10.4556 | 10.6412 | 14.2331 | 14.2331 | 14.2331 | 14.2331 | 14.2331 | 14.2331 | 14.2331 | 14.2331 | 14.2331 | 14.2331 | 14.2331 | 14.2331
CDP10 | TAS | TAS | Domestic | Flexible domestic | 0 | 0 | 0 | 0 | 21.6124 | 45.3908 | 74.418 | 106.7812 | 158.4847 | 171.9048 | 171.9048 | 232.3475 | 232.3475 | 232.3475 | 232.3475 | 236.4704 | 316.2906 | 316.2906 | 316.2906 | 316.2906 | 316.2906 | 316.2906 | 316.2906 | 316.2906 | 316.2906 | 316.2906 | 316.2906 | 316.2906
CDP10 | TAS | TAS | Export | Fixed export | 0 | 0 | 0 | 0.54564 | 2.1339 | 3.8511 | 5.5077 | 5.5077 | 6.3245 | 7.3246 | 7.3246 | 7.3246 | 11.6185 | 12.971 | 12.971 | 14.0809 | 14.1877 | 16.3666 | 16.3666 | 16.3666 | 16.3666 | 16.3666 | 16.3666 | 16.3666 | 16.3666 | 17.5751 | 18.3976 | 18.3976
CDP10 | TAS | TAS | Export | Flexible export | 0 | 0 | 0 | 27.2822 | 106.6955 | 192.5538 | 275.3842 | 275.3842 | 316.2262 | 366.2281 | 366.2281 | 366.2281 | 580.9257 | 648.5515 | 648.5515 | 704.0432 | 709.3828 | 818.3316 | 818.3316 | 818.3316 | 818.3316 | 818.3316 | 818.3316 | 818.3316 | 818.3316 | 878.7552 | 919.8805 | 919.8805
CDP10 | TAS | TAS | Export | Fixed green steel and ammonia | 0 | 0 | 0 | 3.1287 | 12.4555 | 14.8612 | 28.5367 | 21.0404 | 24.7592 | 32.7372 | 19.3314 | 20.2044 | 34.6194 | 57.6784 | 50.1989 | 48.9608 | 67.281 | 47.5274 | 58.6879 | 55.3293 | 49.1602 | 41.0848 | 44.8312 | 62.9448 | 52.2385 | 63.2348 | 64.313 | 65.1077
CDP11 | NSW | NNSW | Domestic | Fixed domestic | 0 | 0 | 0 | 0 | 0 | 0 | 0 | 0 | 0 | 0 | 0 | 0 | 0 | 0 | 0 | 0 | 0 | 0 | 0 | 0 | 0 | 0 | 0 | 0 | 0 | 0 | 0 | 0
CDP11 | NSW | NNSW | Domestic | Flexible domestic | 0 | 0 | 0 | 0 | 0 | 0 | 0 | 0 | 0 | 0 | 0 | 0 | 0 | 0 | 0 | 0 | 0 | 0 | 0 | 0 | 0 | 0 | 0 | 0 | 0 | 0 | 0 | 0
CDP11 | NSW | NNSW | Export | Fixed export | 0 | 0 | 0 | 0 | 0 | 0 | 0 | 0 | 0 | 0 | 0 | 0 | 0 | 0 | 0 | 0 | 0 | 0 | 0 | 0 | 0 | 0 | 0 | 0 | 0 | 0 | 0 | 0
CDP11 | NSW | NNSW | Export | Flexible export | 0 | 0 | 0 | 0 | 0 | 0 | 0 | 0 | 0 | 0 | 0 | 0 | 0 | 0 | 0 | 0 | 0 | 0 | 0 | 0 | 0 | 0 | 0 | 0 | 0 | 0 | 0 | 0
CDP11 | NSW | NNSW | Export | Fixed green steel and ammonia | 0 | 0 | 0 | 0 | 0 | 0 | 0 | 0 | 0 | 0 | 0 | 0 | 0 | 0 | 0 | 0 | 0 | 0 | 0 | 0 | 0 | 0 | 0 | 0 | 0 | 0 | 0 | 0
CDP11 | NSW | CNSW | Domestic | Fixed domestic | 0 | 0 | 0 | 0 | 0 | 0 | 0 | 0 | 0 | 0 | 0 | 0 | 0 | 0 | 0 | 0 | 0 | 0 | 0 | 0 | 0 | 0 | 0 | 0 | 0 | 0 | 0 | 0
CDP11 | NSW | CNSW | Domestic | Flexible domestic | 0 | 0 | 0 | 0 | 0 | 0 | 0 | 0 | 0 | 0 | 0 | 0 | 0 | 0 | 0 | 0 | 0 | 0 | 0 | 0 | 0 | 0 | 0 | 0 | 0 | 0 | 0 | 0
CDP11 | NSW | CNSW | Export | Fixed export | 0 | 0 | 0 | 0 | 0 | 0 | 0 | 0 | 0 | 0 | 0 | 0 | 0 | 0 | 0 | 0 | 0 | 0 | 0 | 0 | 0 | 0 | 0 | 0 | 0 | 0 | 0 | 0
CDP11 | NSW | CNSW | Export | Flexible export | 0 | 0 | 0 | 0 | 0 | 0 | 0 | 0 | 0 | 0 | 0 | 0 | 0 | 0 | 0 | 0 | 0 | 0 | 0 | 0 | 0 | 0 | 0 | 0 | 0 | 0 | 0 | 0
CDP11 | NSW | CNSW | Export | Fixed green steel and ammonia | 0 | 0 | 0 | 0 | 0 | 0 | 0 | 0 | 0 | 0 | 0 | 0 | 0 | 0 | 0 | 0 | 0 | 0 | 0 | 0 | 0 | 0 | 0 | 0 | 0 | 0 | 0 | 0
CDP11 | NSW | SNSW | Domestic | Fixed domestic | 0.23092 | 0.55857 | 1.0569 | 1.8358 | 4.0272 | 4.2303 | 4.2303 | 4.2303 | 4.2303 | 5.1923 | 6.0252 | 8.9241 | 15.3851 | 20.676 | 22.3112 | 22.3112 | 22.3112 | 25.1427 | 25.7342 | 25.7342 | 26.2869 | 31.3409 | 31.3409 | 31.3409 | 36.257 | 45.4341 | 45.4717 | 45.4779
CDP11 | NSW | SNSW | Domestic | Flexible domestic | 5.1316 | 12.4126 | 23.4862 | 40.7947 | 89.4938 | 94.0072 | 94.0072 | 94.0072 | 94.0072 | 115.3853 | 133.893 | 198.3133 | 341.8909 | 459.4673 | 495.805 | 495.805 | 495.805 | 558.7275 | 571.871 | 571.871 | 584.1522 | 696.4642 | 696.4642 | 696.4642 | 805.7109 | 1009.6475 | 1010.4819 | 1010.6195
CDP11 | NSW | SNSW | Export | Fixed export | 0 | 0 | 0 | 0 | 0 | 0 | 0 | 0 | 0 | 0 | 0 | 0 | 0 | 0 | 0 | 0 | 0 | 0 | 0 | 0 | 0 | 0 | 0 | 0 | 0 | 0 | 0 | 0
CDP11 | NSW | SNSW | Export | Flexible export | 0 | 0 | 0 | 0 | 0 | 0 | 0 | 0 | 0 | 0 | 0 | 0 | 0 | 0 | 0 | 0 | 0 | 0 | 0 | 0 | 0 | 0 | 0 | 0 | 0 | 0 | 0 | 0
CDP11 | NSW | SNSW | Export | Fixed green steel and ammonia | 0 | 0 | 0 | 0 | 0 | 0 | 0 | 0 | 0 | 0 | 0 | 0 | 0 | 0 | 0 | 0 | 0 | 0 | 0 | 0 | 0 | 0 | 0 | 0 | 0 | 0 | 0 | 0
CDP11 | NSW | SNW | Domestic | Fixed domestic | 0.71726 | 1.8299 | 3.6587 | 6.4099 | 15.2323 | 15.2323 | 15.2323 | 15.3163 | 15.3163 | 23.3705 | 26.3487 | 29.8353 | 49.5357 | 58.9636 | 58.9636 | 58.9636 | 58.9636 | 67.8705 | 67.8705 | 67.8705 | 67.8705 | 82.2831 | 82.2831 | 82.2831 | 82.2831 | 129.7152 | 143.0138 | 141.185
CDP11 | NSW | SNW | Domestic | Flexible domestic | 15.9392 | 40.6651 | 81.304 | 142.4424 | 338.4966 | 338.4966 | 338.4966 | 340.3627 | 340.3627 | 519.3454 | 585.526 | 663.0061 | 1100.7943 | 1310.3022 | 1310.3022 | 1310.3022 | 1310.3022 | 1508.2335 | 1508.2335 | 1508.2335 | 1508.2335 | 1828.5132 | 1828.5132 | 1828.5132 | 1828.5132 | 2882.5595 | 3178.0838 | 3137.4448
CDP11 | NSW | SNW | Export | Fixed export | 0 | 0 | 0 | 0 | 0 | 0 | 0 | 0 | 0 | 0 | 0 | 0 | 0 | 0 | 0 | 0 | 0 | 0 | 0 | 0 | 0 | 0 | 0 | 0 | 0 | 0 | 0 | 0
CDP11 | NSW | SNW | Export | Flexible export | 0 | 0 | 0 | 0 | 0 | 0 | 0 | 0 | 0 | 0 | 0 | 0 | 0 | 0 | 0 | 0 | 0 | 0 | 0 | 0 | 0 | 0 | 0 | 0 | 0 | 0 | 0 | 0
CDP11 | NSW | SNW | Export | Fixed green steel and ammonia | 0 | 0 | 0 | 0 | 0 | 0 | 0 | 0 | 0 | 0 | 0 | 0 | 0 | 0 | 0 | 0 | 0 | 0 | 0 | 0 | 0 | 0 | 0 | 0 | 0 | 0 | 0 | 0
CDP11 | QLD | NQ | Domestic | Fixed domestic | 0 | 0 | 0 | 0 | 0 | 0 | 0 | 0 | 0 | 0 | 0 | 0 | 0 | 0 | 0 | 0 | 0 | 0 | 0 | 0 | 0 | 0 | 0 | 0 | 0 | 0 | 0 | 0
CDP11 | QLD | NQ | Domestic | Flexible domestic | 0 | 0 | 0 | 0 | 0 | 0 | 0 | 0 | 0 | 0 | 0 | 0 | 0 | 0 | 0 | 0 | 0 | 0 | 0 | 0 | 0 | 0 | 0 | 0 | 0 | 0 | 0 | 0
CDP11 | QLD | NQ | Export | Fixed export | 0 | 0 | 0 | 0 | 0 | 5.0841 | 5.0841 | 8.2098 | 9.0277 | 9.0277 | 11.7082 | 13.0451 | 14.4514 | 14.4514 | 14.4514 | 15.2563 | 15.2563 | 15.8034 | 15.8034 | 17.9188 | 17.9188 | 21.0243 | 21.0243 | 21.0243 | 21.0243 | 21.0243 | 22.3858 | 30.9528
CDP11 | QLD | NQ | Export | Flexible export | 0 | 0 | 0 | 0 | 0 | 254.206 | 254.206 | 410.4877 | 451.3836 | 451.3836 | 585.4107 | 652.2572 | 722.5698 | 722.5698 | 722.5698 | 762.8129 | 762.8129 | 790.168 | 790.168 | 895.9399 | 895.9399 | 1051.2155 | 1051.2155 | 1051.2155 | 1051.2155 | 1051.2155 | 1119.2888 | 1547.639
CDP11 | QLD | NQ | Export | Fixed green steel and ammonia | 0 | 0 | 0 | 0 | 0 | 17.5904 | 20.5442 | 39.6808 | 43.2164 | 36.1244 | 50.3857 | 56.2537 | 48.8468 | 32.2767 | 39.4623 | 48.737 | 35.0903 | 54.1754 | 48.5633 | 52.4337 | 57.1121 | 71.476 | 68.0878 | 50.0371 | 67.9233 | 58.4772 | 66.1238 | 72.1062
CDP11 | QLD | CQ | Domestic | Fixed domestic | 0.087932 | 0.089518 | 0.089518 | 0.089518 | 1.8591 | 12.589 | 12.589 | 17.0508 | 24.1235 | 25.7282 | 30.1619 | 41.7276 | 49.1332 | 55.6962 | 64.1369 | 73.3273 | 76.5253 | 78.2005 | 78.2005 | 116.4577 | 116.4577 | 130.1693 | 130.1693 | 132.7085 | 132.7085 | 155.3031 | 155.3015 | 155.3015
CDP11 | QLD | CQ | Domestic | Flexible domestic | 1.954 | 1.9893 | 1.9893 | 1.9893 | 41.3132 | 279.7549 | 279.7549 | 378.9066 | 536.0787 | 571.7374 | 670.2638 | 927.2802 | 1091.8485 | 1237.6922 | 1425.2652 | 1629.4966 | 1700.5626 | 1737.7891 | 1737.7891 | 2587.9498 | 2587.9498 | 2892.6504 | 2892.6504 | 2949.0779 | 2949.0779 | 3451.1797 | 3451.1445 | 3451.1445
CDP11 | QLD | CQ | Export | Fixed export | 0 | 0 | 0 | 0 | 0 | 0 | 0 | 0 | 0 | 0 | 0 | 0 | 0 | 0 | 0 | 0 | 0 | 0 | 0 | 0 | 0 | 0 | 0 | 0 | 0 | 0 | 0 | 0
CDP11 | QLD | CQ | Export | Flexible export | 0 | 0 | 0 | 0 | 0 | 0 | 0 | 0 | 0 | 0 | 0 | 0 | 0 | 0 | 0 | 0 | 0 | 0 | 0 | 0 | 0 | 0 | 0 | 0 | 0 | 0 | 0 | 0
CDP11 | QLD | CQ | Export | Fixed green steel and ammonia | 0 | 0 | 0 | 0 | 0 | 0 | 0 | 0 | 0 | 0 | 0 | 0 | 0 | 0 | 0 | 0 | 0 | 0 | 0 | 0 | 0 | 0 | 0 | 0 | 0 | 0 | 0 | 0
CDP11 | QLD | SQ | Domestic | Fixed domestic | 0.015684 | 0.016059 | 0.016059 | 0.016059 | 0.34669 | 2.5745 | 2.5745 | 4.2167 | 5.7031 | 12.9978 | 19.9594 | 31.1792 | 37.4052 | 37.4052 | 48.6854 | 48.6854 | 49.7496 | 49.7496 | 61.6261 | 73.9309 | 73.9309 | 80.169 | 80.169 | 86.5871 | 86.5871 | 94.5292 | 96.7029 | 96.7029
CDP11 | QLD | SQ | Domestic | Flexible domestic | 0.34853 | 0.35686 | 0.35686 | 0.35686 | 7.7041 | 57.2103 | 57.2103 | 93.7051 | 126.7357 | 288.8392 | 443.5433 | 692.8721 | 831.2261 | 831.2261 | 1081.8979 | 1081.8979 | 1105.5467 | 1105.5467 | 1369.4688 | 1642.9092 | 1642.9092 | 1781.5336 | 1781.5336 | 1924.1582 | 1924.1582 | 2100.648 | 2148.954 | 2148.954
CDP11 | QLD | SQ | Export | Fixed export | 0 | 0 | 0 | 0 | 0 | 0 | 0 | 0 | 0 | 0 | 0 | 0 | 0 | 0 | 0 | 0 | 0 | 0 | 0 | 0 | 0 | 0 | 0 | 0 | 0 | 0 | 0 | 0
CDP11 | QLD | SQ | Export | Flexible export | 0 | 0 | 0 | 0 | 0 | 0 | 0 | 0 | 0 | 0 | 0 | 0 | 0 | 0 | 0 | 0 | 0 | 0 | 0 | 0 | 0 | 0 | 0 | 0 | 0 | 0 | 0 | 0
CDP11 | QLD | SQ | Export | Fixed green steel and ammonia | 0 | 0 | 0 | 0 | 0 | 0 | 0 | 0 | 0 | 0 | 0 | 0 | 0 | 0 | 0 | 0 | 0 | 0 | 0 | 0 | 0 | 0 | 0 | 0 | 0 | 0 | 0 | 0
CDP11 | VIC | VIC | Domestic | Fixed domestic | 0.30173 | 0.49527 | 0.49527 | 0.49527 | 1.2165 | 2.9229 | 4.2298 | 16.1302 | 35.3953 | 43.8393 | 53.4877 | 57.162 | 72.5928 | 72.5928 | 72.5928 | 72.5928 | 80.6323 | 80.6323 | 80.6323 | 88.6693 | 98.3818 | 100.8928 | 100.8928 | 100.8928 | 100.8928 | 100.591 | 122.3628 | 122.3628
CDP11 | VIC | VIC | Domestic | Flexible domestic | 6.7052 | 11.0059 | 11.0059 | 11.0059 | 27.0341 | 64.9538 | 93.9947 | 358.4494 | 786.5615 | 974.2071 | 1188.6155 | 1270.2661 | 1613.1736 | 1613.1736 | 1613.1736 | 1613.1736 | 1791.8284 | 1791.8284 | 1791.8284 | 1970.4288 | 2186.2612 | 2242.0614 | 2242.0614 | 2242.0614 | 2242.0614 | 2235.3562 | 2719.174 | 2719.174
CDP11 | VIC | VIC | Export | Fixed export | 0 | 0 | 0 | 0 | 0 | 0 | 0 | 0 | 0 | 0 | 0 | 0 | 0 | 0 | 0 | 0 | 0 | 0 | 0 | 0 | 0 | 0 | 0 | 0 | 0 | 0 | 0 | 0
CDP11 | VIC | VIC | Export | Flexible export | 0 | 0 | 0 | 0 | 0 | 0 | 0 | 0 | 0 | 0 | 0 | 0 | 0 | 0 | 0 | 0 | 0 | 0 | 0 | 0 | 0 | 0 | 0 | 0 | 0 | 0 | 0 | 0
CDP11 | VIC | VIC | Export | Fixed green steel and ammonia | 0 | 0 | 0 | 0 | 0 | 0 | 0 | 0 | 0 | 0 | 0 | 0 | 0 | 0 | 0 | 0 | 0 | 0 | 0 | 0 | 0 | 0 | 0 | 0 | 0 | 0 | 0 | 0
CDP11 | SA | CSA | Domestic | Fixed domestic | 0 | 2.8125 | 8.4375 | 11.25 | 11.25 | 11.25 | 11.25 | 11.25 | 11.25 | 11.25 | 11.25 | 11.25 | 11.25 | 13.731 | 14.747 | 14.747 | 16.1085 | 17.9117 | 18.7588 | 18.8409 | 20.9203 | 20.9203 | 20.9203 | 20.9203 | 24.3833 | 24.3833 | 31.2433 | 31.2433
CDP11 | SA | CSA | Domestic | Flexible domestic | 0 | 62.5 | 187.5 | 250 | 250 | 250 | 250 | 250 | 250 | 250 | 250 | 250 | 250 | 305.1336 | 327.711 | 327.711 | 357.9665 | 398.0374 | 416.8618 | 418.6867 | 464.8952 | 464.8952 | 464.8952 | 464.8952 | 541.852 | 541.852 | 694.2964 | 694.2964
CDP11 | SA | CSA | Export | Fixed export | 0 | 0 | 0 | 0 | 0 | 0 | 0 | 0 | 0 | 1.7031 | 1.7031 | 1.7031 | 1.7031 | 1.7031 | 1.7031 | 1.7031 | 1.7031 | 1.7031 | 1.7031 | 3.3377 | 4.5202 | 4.5202 | 5.4752 | 5.4752 | 5.4752 | 5.4752 | 5.4752 | 5.4752
CDP11 | SA | CSA | Export | Flexible export | 0 | 0 | 0 | 0 | 0 | 0 | 0 | 0 | 0 | 85.1555 | 85.1555 | 85.1555 | 85.1555 | 85.1555 | 85.1555 | 85.1555 | 85.1555 | 85.1555 | 85.1555 | 166.8866 | 226.01 | 226.01 | 273.7623 | 273.7623 | 273.7623 | 273.7623 | 273.7623 | 273.7623
CDP11 | SA | CSA | Export | Fixed green steel and ammonia | 0 | 0 | 0 | 0 | 0 | 0 | 0 | 0 | 0 | 6.1176 | 4.7022 | 4.5754 | 4.5143 | 4.6362 | 4.2333 | 4.8923 | 4.3567 | 4.2284 | 4.8984 | 10.1833 | 11.1141 | 10.8028 | 16.3259 | 14.9475 | 13.8559 | 17.962 | 14.7959 | 13.075
CDP11 | SA | SESA | Domestic | Fixed domestic | 0.0059191 | 0.20379 | 0.5382 | 0.68544 | 0.69194 | 0.69194 | 0.69194 | 1.1892 | 1.2735 | 1.2735 | 1.2735 | 1.2735 | 1.8118 | 2.1214 | 2.2264 | 2.2264 | 2.2267 | 2.4116 | 2.4716 | 2.4716 | 2.6675 | 2.6675 | 2.6675 | 2.6675 | 2.6675 | 2.6615 | 4.8057 | 4.4713
CDP11 | SA | SESA | Domestic | Flexible domestic | 0.13153 | 4.5287 | 11.96 | 15.232 | 15.3765 | 15.3765 | 15.3765 | 26.4269 | 28.2993 | 28.2993 | 28.2993 | 28.2993 | 40.2624 | 47.1419 | 49.4754 | 49.4754 | 49.4813 | 53.5915 | 54.9243 | 54.9243 | 59.2768 | 59.2768 | 59.2768 | 59.2768 | 59.2768 | 59.1452 | 106.7932 | 99.362
CDP11 | SA | SESA | Export | Fixed export | 0 | 0 | 0 | 0 | 0 | 0 | 0 | 0 | 0 | 0 | 0 | 0 | 0 | 0 | 0 | 0 | 0 | 0 | 0 | 0 | 0 | 0 | 0 | 0 | 0 | 0 | 0 | 0
CDP11 | SA | SESA | Export | Flexible export | 0 | 0 | 0 | 0 | 0 | 0 | 0 | 0 | 0 | 0 | 0 | 0 | 0 | 0 | 0 | 0 | 0 | 0 | 0 | 0 | 0 | 0 | 0 | 0 | 0 | 0 | 0 | 0
CDP11 | SA | SESA | Export | Fixed green steel and ammonia | 0 | 0 | 0 | 0 | 0 | 0 | 0 | 0 | 0 | 0 | 0 | 0 | 0 | 0 | 0 | 0 | 0 | 0 | 0 | 0 | 0 | 0 | 0 | 0 | 0 | 0 | 0 | 0
CDP11 | TAS | TAS | Domestic | Fixed domestic | 0 | 0 | 0 | 0 | 0.97256 | 2.0426 | 3.3488 | 4.8052 | 7.1318 | 7.7357 | 7.7357 | 10.4556 | 10.4556 | 10.4556 | 10.4556 | 10.6412 | 14.2331 | 14.2331 | 14.2331 | 14.2331 | 14.2331 | 14.2331 | 14.2331 | 14.2331 | 14.2331 | 14.2331 | 14.2331 | 14.2331
CDP11 | TAS | TAS | Domestic | Flexible domestic | 0 | 0 | 0 | 0 | 21.6124 | 45.3908 | 74.418 | 106.7812 | 158.4847 | 171.9048 | 171.9048 | 232.3475 | 232.3475 | 232.3475 | 232.3475 | 236.4704 | 316.2906 | 316.2906 | 316.2906 | 316.2906 | 316.2906 | 316.2906 | 316.2906 | 316.2906 | 316.2906 | 316.2906 | 316.2906 | 316.2906
CDP11 | TAS | TAS | Export | Fixed export | 0 | 0 | 0 | 0.54564 | 2.1339 | 3.8511 | 5.5077 | 5.5077 | 6.3245 | 7.3246 | 7.3246 | 7.3246 | 11.6185 | 12.971 | 12.971 | 14.0809 | 14.1877 | 16.3666 | 16.3666 | 16.3666 | 16.3666 | 16.3666 | 16.3666 | 16.3666 | 16.3666 | 17.5751 | 18.3976 | 18.3976
CDP11 | TAS | TAS | Export | Flexible export | 0 | 0 | 0 | 27.2822 | 106.6955 | 192.5538 | 275.3842 | 275.3842 | 316.2262 | 366.2281 | 366.2281 | 366.2281 | 580.9257 | 648.5515 | 648.5515 | 704.0432 | 709.3828 | 818.3316 | 818.3316 | 818.3316 | 818.3316 | 818.3316 | 818.3316 | 818.3316 | 818.3316 | 878.7552 | 919.8805 | 919.8805
CDP11 | TAS | TAS | Export | Fixed green steel and ammonia | 0 | 0 | 0 | 3.1287 | 12.4555 | 14.8612 | 28.5367 | 21.0404 | 24.7592 | 32.7372 | 19.3314 | 20.2044 | 34.6194 | 57.6784 | 50.1989 | 48.9608 | 67.281 | 47.5274 | 58.6879 | 55.3293 | 49.1602 | 41.0848 | 44.8312 | 62.9448 | 52.2385 | 63.2348 | 64.313 | 65.1077
CDP12 | NSW | NNSW | Domestic | Fixed domestic | 0 | 0 | 0 | 0 | 0 | 0 | 0 | 0 | 0 | 0 | 0 | 0 | 0 | 0 | 0 | 0 | 0 | 0 | 0 | 0 | 0 | 0 | 0 | 0 | 0 | 0 | 0 | 0
CDP12 | NSW | NNSW | Domestic | Flexible domestic | 0 | 0 | 0 | 0 | 0 | 0 | 0 | 0 | 0 | 0 | 0 | 0 | 0 | 0 | 0 | 0 | 0 | 0 | 0 | 0 | 0 | 0 | 0 | 0 | 0 | 0 | 0 | 0
CDP12 | NSW | NNSW | Export | Fixed export | 0 | 0 | 0 | 0 | 0 | 0 | 0 | 0 | 0 | 0 | 0 | 0 | 0 | 0 | 0 | 0 | 0 | 0 | 0 | 0 | 0 | 0 | 0 | 0 | 0 | 0 | 0 | 0
CDP12 | NSW | NNSW | Export | Flexible export | 0 | 0 | 0 | 0 | 0 | 0 | 0 | 0 | 0 | 0 | 0 | 0 | 0 | 0 | 0 | 0 | 0 | 0 | 0 | 0 | 0 | 0 | 0 | 0 | 0 | 0 | 0 | 0
CDP12 | NSW | NNSW | Export | Fixed green steel and ammonia | 0 | 0 | 0 | 0 | 0 | 0 | 0 | 0 | 0 | 0 | 0 | 0 | 0 | 0 | 0 | 0 | 0 | 0 | 0 | 0 | 0 | 0 | 0 | 0 | 0 | 0 | 0 | 0
CDP12 | NSW | CNSW | Domestic | Fixed domestic | 0 | 0 | 0 | 0 | 0 | 0 | 0 | 0 | 0 | 0 | 0 | 0 | 0 | 0 | 0 | 0 | 0 | 0 | 0 | 0 | 0 | 0 | 0 | 0 | 0 | 0 | 0 | 0
CDP12 | NSW | CNSW | Domestic | Flexible domestic | 0 | 0 | 0 | 0 | 0 | 0 | 0 | 0 | 0 | 0 | 0 | 0 | 0 | 0 | 0 | 0 | 0 | 0 | 0 | 0 | 0 | 0 | 0 | 0 | 0 | 0 | 0 | 0
CDP12 | NSW | CNSW | Export | Fixed export | 0 | 0 | 0 | 0 | 0 | 0 | 0 | 0 | 0 | 0 | 0 | 0 | 0 | 0 | 0 | 0 | 0 | 0 | 0 | 0 | 0 | 0 | 0 | 0 | 0 | 0 | 0 | 0
CDP12 | NSW | CNSW | Export | Flexible export | 0 | 0 | 0 | 0 | 0 | 0 | 0 | 0 | 0 | 0 | 0 | 0 | 0 | 0 | 0 | 0 | 0 | 0 | 0 | 0 | 0 | 0 | 0 | 0 | 0 | 0 | 0 | 0
CDP12 | NSW | CNSW | Export | Fixed green steel and ammonia | 0 | 0 | 0 | 0 | 0 | 0 | 0 | 0 | 0 | 0 | 0 | 0 | 0 | 0 | 0 | 0 | 0 | 0 | 0 | 0 | 0 | 0 | 0 | 0 | 0 | 0 | 0 | 0
CDP12 | NSW | SNSW | Domestic | Fixed domestic | 0.23092 | 0.55857 | 1.0569 | 1.8358 | 4.0272 | 4.2303 | 4.2303 | 4.2303 | 4.2303 | 5.1923 | 6.0252 | 8.9241 | 15.3851 | 20.676 | 22.3112 | 22.3112 | 22.3112 | 25.1427 | 25.7342 | 25.7342 | 26.2869 | 31.3409 | 31.3409 | 31.3409 | 36.257 | 45.4341 | 45.4717 | 45.4779
CDP12 | NSW | SNSW | Domestic | Flexible domestic | 5.1316 | 12.4126 | 23.4862 | 40.7947 | 89.4938 | 94.0072 | 94.0072 | 94.0072 | 94.0072 | 115.3853 | 133.893 | 198.3133 | 341.8909 | 459.4673 | 495.805 | 495.805 | 495.805 | 558.7275 | 571.871 | 571.871 | 584.1522 | 696.4642 | 696.4642 | 696.4642 | 805.7109 | 1009.6475 | 1010.4819 | 1010.6195
CDP12 | NSW | SNSW | Export | Fixed export | 0 | 0 | 0 | 0 | 0 | 0 | 0 | 0 | 0 | 0 | 0 | 0 | 0 | 0 | 0 | 0 | 0 | 0 | 0 | 0 | 0 | 0 | 0 | 0 | 0 | 0 | 0 | 0
CDP12 | NSW | SNSW | Export | Flexible export | 0 | 0 | 0 | 0 | 0 | 0 | 0 | 0 | 0 | 0 | 0 | 0 | 0 | 0 | 0 | 0 | 0 | 0 | 0 | 0 | 0 | 0 | 0 | 0 | 0 | 0 | 0 | 0
CDP12 | NSW | SNSW | Export | Fixed green steel and ammonia | 0 | 0 | 0 | 0 | 0 | 0 | 0 | 0 | 0 | 0 | 0 | 0 | 0 | 0 | 0 | 0 | 0 | 0 | 0 | 0 | 0 | 0 | 0 | 0 | 0 | 0 | 0 | 0
CDP12 | NSW | SNW | Domestic | Fixed domestic | 0.71726 | 1.8299 | 3.6587 | 6.4099 | 15.2323 | 15.2323 | 15.2323 | 15.3163 | 15.3163 | 23.3705 | 26.3487 | 29.8353 | 49.5357 | 58.9636 | 58.9636 | 58.9636 | 58.9636 | 67.8705 | 67.8705 | 67.8705 | 67.8705 | 82.2831 | 82.2831 | 82.2831 | 82.2831 | 129.7152 | 143.0138 | 141.185
CDP12 | NSW | SNW | Domestic | Flexible domestic | 15.9392 | 40.6651 | 81.304 | 142.4424 | 338.4966 | 338.4966 | 338.4966 | 340.3627 | 340.3627 | 519.3454 | 585.526 | 663.0061 | 1100.7943 | 1310.3022 | 1310.3022 | 1310.3022 | 1310.3022 | 1508.2335 | 1508.2335 | 1508.2335 | 1508.2335 | 1828.5132 | 1828.5132 | 1828.5132 | 1828.5132 | 2882.5595 | 3178.0838 | 3137.4448
CDP12 | NSW | SNW | Export | Fixed export | 0 | 0 | 0 | 0 | 0 | 0 | 0 | 0 | 0 | 0 | 0 | 0 | 0 | 0 | 0 | 0 | 0 | 0 | 0 | 0 | 0 | 0 | 0 | 0 | 0 | 0 | 0 | 0
CDP12 | NSW | SNW | Export | Flexible export | 0 | 0 | 0 | 0 | 0 | 0 | 0 | 0 | 0 | 0 | 0 | 0 | 0 | 0 | 0 | 0 | 0 | 0 | 0 | 0 | 0 | 0 | 0 | 0 | 0 | 0 | 0 | 0
CDP12 | NSW | SNW | Export | Fixed green steel and ammonia | 0 | 0 | 0 | 0 | 0 | 0 | 0 | 0 | 0 | 0 | 0 | 0 | 0 | 0 | 0 | 0 | 0 | 0 | 0 | 0 | 0 | 0 | 0 | 0 | 0 | 0 | 0 | 0
CDP12 | QLD | NQ | Domestic | Fixed domestic | 0 | 0 | 0 | 0 | 0 | 0 | 0 | 0 | 0 | 0 | 0 | 0 | 0 | 0 | 0 | 0 | 0 | 0 | 0 | 0 | 0 | 0 | 0 | 0 | 0 | 0 | 0 | 0
CDP12 | QLD | NQ | Domestic | Flexible domestic | 0 | 0 | 0 | 0 | 0 | 0 | 0 | 0 | 0 | 0 | 0 | 0 | 0 | 0 | 0 | 0 | 0 | 0 | 0 | 0 | 0 | 0 | 0 | 0 | 0 | 0 | 0 | 0
CDP12 | QLD | NQ | Export | Fixed export | 0 | 0 | 0 | 0 | 0 | 5.0841 | 5.0841 | 8.2098 | 9.0277 | 9.0277 | 11.7082 | 13.0451 | 14.4514 | 14.4514 | 14.4514 | 15.2563 | 15.2563 | 15.8034 | 15.8034 | 17.9188 | 17.9188 | 21.0243 | 21.0243 | 21.0243 | 21.0243 | 21.0243 | 22.3858 | 30.9528
CDP12 | QLD | NQ | Export | Flexible export | 0 | 0 | 0 | 0 | 0 | 254.206 | 254.206 | 410.4877 | 451.3836 | 451.3836 | 585.4107 | 652.2572 | 722.5698 | 722.5698 | 722.5698 | 762.8129 | 762.8129 | 790.168 | 790.168 | 895.9399 | 895.9399 | 1051.2155 | 1051.2155 | 1051.2155 | 1051.2155 | 1051.2155 | 1119.2888 | 1547.639
CDP12 | QLD | NQ | Export | Fixed green steel and ammonia | 0 | 0 | 0 | 0 | 0 | 17.5904 | 20.5442 | 39.6808 | 43.2164 | 36.1244 | 50.3857 | 56.2537 | 48.8468 | 32.2767 | 39.4623 | 48.737 | 35.0903 | 54.1754 | 48.5633 | 52.4337 | 57.1121 | 71.476 | 68.0878 | 50.0371 | 67.9233 | 58.4772 | 66.1238 | 72.1062
CDP12 | QLD | CQ | Domestic | Fixed domestic | 0.087932 | 0.089518 | 0.089518 | 0.089518 | 1.8591 | 12.589 | 12.589 | 17.0508 | 24.1235 | 25.7282 | 30.1619 | 41.7276 | 49.1332 | 55.6962 | 64.1369 | 73.3273 | 76.5253 | 78.2005 | 78.2005 | 116.4577 | 116.4577 | 130.1693 | 130.1693 | 132.7085 | 132.7085 | 155.3031 | 155.3015 | 155.3015
CDP12 | QLD | CQ | Domestic | Flexible domestic | 1.954 | 1.9893 | 1.9893 | 1.9893 | 41.3132 | 279.7549 | 279.7549 | 378.9066 | 536.0787 | 571.7374 | 670.2638 | 927.2802 | 1091.8485 | 1237.6922 | 1425.2652 | 1629.4966 | 1700.5626 | 1737.7891 | 1737.7891 | 2587.9498 | 2587.9498 | 2892.6504 | 2892.6504 | 2949.0779 | 2949.0779 | 3451.1797 | 3451.1445 | 3451.1445
CDP12 | QLD | CQ | Export | Fixed export | 0 | 0 | 0 | 0 | 0 | 0 | 0 | 0 | 0 | 0 | 0 | 0 | 0 | 0 | 0 | 0 | 0 | 0 | 0 | 0 | 0 | 0 | 0 | 0 | 0 | 0 | 0 | 0
CDP12 | QLD | CQ | Export | Flexible export | 0 | 0 | 0 | 0 | 0 | 0 | 0 | 0 | 0 | 0 | 0 | 0 | 0 | 0 | 0 | 0 | 0 | 0 | 0 | 0 | 0 | 0 | 0 | 0 | 0 | 0 | 0 | 0
CDP12 | QLD | CQ | Export | Fixed green steel and ammonia | 0 | 0 | 0 | 0 | 0 | 0 | 0 | 0 | 0 | 0 | 0 | 0 | 0 | 0 | 0 | 0 | 0 | 0 | 0 | 0 | 0 | 0 | 0 | 0 | 0 | 0 | 0 | 0
CDP12 | QLD | SQ | Domestic | Fixed domestic | 0.015684 | 0.016059 | 0.016059 | 0.016059 | 0.34669 | 2.5745 | 2.5745 | 4.2167 | 5.7031 | 12.9978 | 19.9594 | 31.1792 | 37.4052 | 37.4052 | 48.6854 | 48.6854 | 49.7496 | 49.7496 | 61.6261 | 73.9309 | 73.9309 | 80.169 | 80.169 | 86.5871 | 86.5871 | 94.5292 | 96.7029 | 96.7029
CDP12 | QLD | SQ | Domestic | Flexible domestic | 0.34853 | 0.35686 | 0.35686 | 0.35686 | 7.7041 | 57.2103 | 57.2103 | 93.7051 | 126.7357 | 288.8392 | 443.5433 | 692.8721 | 831.2261 | 831.2261 | 1081.8979 | 1081.8979 | 1105.5467 | 1105.5467 | 1369.4688 | 1642.9092 | 1642.9092 | 1781.5336 | 1781.5336 | 1924.1582 | 1924.1582 | 2100.648 | 2148.954 | 2148.954
CDP12 | QLD | SQ | Export | Fixed export | 0 | 0 | 0 | 0 | 0 | 0 | 0 | 0 | 0 | 0 | 0 | 0 | 0 | 0 | 0 | 0 | 0 | 0 | 0 | 0 | 0 | 0 | 0 | 0 | 0 | 0 | 0 | 0
CDP12 | QLD | SQ | Export | Flexible export | 0 | 0 | 0 | 0 | 0 | 0 | 0 | 0 | 0 | 0 | 0 | 0 | 0 | 0 | 0 | 0 | 0 | 0 | 0 | 0 | 0 | 0 | 0 | 0 | 0 | 0 | 0 | 0
CDP12 | QLD | SQ | Export | Fixed green steel and ammonia | 0 | 0 | 0 | 0 | 0 | 0 | 0 | 0 | 0 | 0 | 0 | 0 | 0 | 0 | 0 | 0 | 0 | 0 | 0 | 0 | 0 | 0 | 0 | 0 | 0 | 0 | 0 | 0
CDP12 | VIC | VIC | Domestic | Fixed domestic | 0.30173 | 0.49527 | 0.49527 | 0.49527 | 1.2165 | 2.9229 | 4.2298 | 16.1302 | 35.3953 | 43.8393 | 53.4877 | 57.162 | 72.5928 | 72.5928 | 72.5928 | 72.5928 | 80.6323 | 80.6323 | 80.6323 | 88.6693 | 98.3818 | 100.8928 | 100.8928 | 100.8928 | 100.8928 | 100.591 | 122.3628 | 122.3628
CDP12 | VIC | VIC | Domestic | Flexible domestic | 6.7052 | 11.0059 | 11.0059 | 11.0059 | 27.0341 | 64.9538 | 93.9947 | 358.4494 | 786.5615 | 974.2071 | 1188.6155 | 1270.2661 | 1613.1736 | 1613.1736 | 1613.1736 | 1613.1736 | 1791.8284 | 1791.8284 | 1791.8284 | 1970.4288 | 2186.2612 | 2242.0614 | 2242.0614 | 2242.0614 | 2242.0614 | 2235.3562 | 2719.174 | 2719.174
CDP12 | VIC | VIC | Export | Fixed export | 0 | 0 | 0 | 0 | 0 | 0 | 0 | 0 | 0 | 0 | 0 | 0 | 0 | 0 | 0 | 0 | 0 | 0 | 0 | 0 | 0 | 0 | 0 | 0 | 0 | 0 | 0 | 0
CDP12 | VIC | VIC | Export | Flexible export | 0 | 0 | 0 | 0 | 0 | 0 | 0 | 0 | 0 | 0 | 0 | 0 | 0 | 0 | 0 | 0 | 0 | 0 | 0 | 0 | 0 | 0 | 0 | 0 | 0 | 0 | 0 | 0
CDP12 | VIC | VIC | Export | Fixed green steel and ammonia | 0 | 0 | 0 | 0 | 0 | 0 | 0 | 0 | 0 | 0 | 0 | 0 | 0 | 0 | 0 | 0 | 0 | 0 | 0 | 0 | 0 | 0 | 0 | 0 | 0 | 0 | 0 | 0
CDP12 | SA | CSA | Domestic | Fixed domestic | 0 | 2.8125 | 8.4375 | 11.25 | 11.25 | 11.25 | 11.25 | 11.25 | 11.25 | 11.25 | 11.25 | 11.25 | 11.25 | 13.731 | 14.747 | 14.747 | 16.1085 | 17.9117 | 18.7588 | 18.8409 | 20.9203 | 20.9203 | 20.9203 | 20.9203 | 24.3833 | 24.3833 | 31.2433 | 31.2433
CDP12 | SA | CSA | Domestic | Flexible domestic | 0 | 62.5 | 187.5 | 250 | 250 | 250 | 250 | 250 | 250 | 250 | 250 | 250 | 250 | 305.1336 | 327.711 | 327.711 | 357.9665 | 398.0374 | 416.8618 | 418.6867 | 464.8952 | 464.8952 | 464.8952 | 464.8952 | 541.852 | 541.852 | 694.2964 | 694.2964
CDP12 | SA | CSA | Export | Fixed export | 0 | 0 | 0 | 0 | 0 | 0 | 0 | 0 | 0 | 1.7031 | 1.7031 | 1.7031 | 1.7031 | 1.7031 | 1.7031 | 1.7031 | 1.7031 | 1.7031 | 1.7031 | 3.3377 | 4.5202 | 4.5202 | 5.4752 | 5.4752 | 5.4752 | 5.4752 | 5.4752 | 5.4752
CDP12 | SA | CSA | Export | Flexible export | 0 | 0 | 0 | 0 | 0 | 0 | 0 | 0 | 0 | 85.1555 | 85.1555 | 85.1555 | 85.1555 | 85.1555 | 85.1555 | 85.1555 | 85.1555 | 85.1555 | 85.1555 | 166.8866 | 226.01 | 226.01 | 273.7623 | 273.7623 | 273.7623 | 273.7623 | 273.7623 | 273.7623
CDP12 | SA | CSA | Export | Fixed green steel and ammonia | 0 | 0 | 0 | 0 | 0 | 0 | 0 | 0 | 0 | 6.1176 | 4.7022 | 4.5754 | 4.5143 | 4.6362 | 4.2333 | 4.8923 | 4.3567 | 4.2284 | 4.8984 | 10.1833 | 11.1141 | 10.8028 | 16.3259 | 14.9475 | 13.8559 | 17.962 | 14.7959 | 13.075
CDP12 | SA | SESA | Domestic | Fixed domestic | 0.0059191 | 0.20379 | 0.5382 | 0.68544 | 0.69194 | 0.69194 | 0.69194 | 1.1892 | 1.2735 | 1.2735 | 1.2735 | 1.2735 | 1.8118 | 2.1214 | 2.2264 | 2.2264 | 2.2267 | 2.4116 | 2.4716 | 2.4716 | 2.6675 | 2.6675 | 2.6675 | 2.6675 | 2.6675 | 2.6615 | 4.8057 | 4.4713
CDP12 | SA | SESA | Domestic | Flexible domestic | 0.13153 | 4.5287 | 11.96 | 15.232 | 15.3765 | 15.3765 | 15.3765 | 26.4269 | 28.2993 | 28.2993 | 28.2993 | 28.2993 | 40.2624 | 47.1419 | 49.4754 | 49.4754 | 49.4813 | 53.5915 | 54.9243 | 54.9243 | 59.2768 | 59.2768 | 59.2768 | 59.2768 | 59.2768 | 59.1452 | 106.7932 | 99.362
CDP12 | SA | SESA | Export | Fixed export | 0 | 0 | 0 | 0 | 0 | 0 | 0 | 0 | 0 | 0 | 0 | 0 | 0 | 0 | 0 | 0 | 0 | 0 | 0 | 0 | 0 | 0 | 0 | 0 | 0 | 0 | 0 | 0
CDP12 | SA | SESA | Export | Flexible export | 0 | 0 | 0 | 0 | 0 | 0 | 0 | 0 | 0 | 0 | 0 | 0 | 0 | 0 | 0 | 0 | 0 | 0 | 0 | 0 | 0 | 0 | 0 | 0 | 0 | 0 | 0 | 0
CDP12 | SA | SESA | Export | Fixed green steel and ammonia | 0 | 0 | 0 | 0 | 0 | 0 | 0 | 0 | 0 | 0 | 0 | 0 | 0 | 0 | 0 | 0 | 0 | 0 | 0 | 0 | 0 | 0 | 0 | 0 | 0 | 0 | 0 | 0
CDP12 | TAS | TAS | Domestic | Fixed domestic | 0 | 0 | 0 | 0 | 0.97256 | 2.0426 | 3.3488 | 4.8052 | 7.1318 | 7.7357 | 7.7357 | 10.4556 | 10.4556 | 10.4556 | 10.4556 | 10.6412 | 14.2331 | 14.2331 | 14.2331 | 14.2331 | 14.2331 | 14.2331 | 14.2331 | 14.2331 | 14.2331 | 14.2331 | 14.2331 | 14.2331
CDP12 | TAS | TAS | Domestic | Flexible domestic | 0 | 0 | 0 | 0 | 21.6124 | 45.3908 | 74.418 | 106.7812 | 158.4847 | 171.9048 | 171.9048 | 232.3475 | 232.3475 | 232.3475 | 232.3475 | 236.4704 | 316.2906 | 316.2906 | 316.2906 | 316.2906 | 316.2906 | 316.2906 | 316.2906 | 316.2906 | 316.2906 | 316.2906 | 316.2906 | 316.2906
CDP12 | TAS | TAS | Export | Fixed export | 0 | 0 | 0 | 0.54564 | 2.1339 | 3.8511 | 5.5077 | 5.5077 | 6.3245 | 7.3246 | 7.3246 | 7.3246 | 11.6185 | 12.971 | 12.971 | 14.0809 | 14.1877 | 16.3666 | 16.3666 | 16.3666 | 16.3666 | 16.3666 | 16.3666 | 16.3666 | 16.3666 | 17.5751 | 18.3976 | 18.3976
CDP12 | TAS | TAS | Export | Flexible export | 0 | 0 | 0 | 27.2822 | 106.6955 | 192.5538 | 275.3842 | 275.3842 | 316.2262 | 366.2281 | 366.2281 | 366.2281 | 580.9257 | 648.5515 | 648.5515 | 704.0432 | 709.3828 | 818.3316 | 818.3316 | 818.3316 | 818.3316 | 818.3316 | 818.3316 | 818.3316 | 818.3316 | 878.7552 | 919.8805 | 919.8805
CDP12 | TAS | TAS | Export | Fixed green steel and ammonia | 0 | 0 | 0 | 3.1287 | 12.4555 | 14.8612 | 28.5367 | 21.0404 | 24.7592 | 32.7372 | 19.3314 | 20.2044 | 34.6194 | 57.6784 | 50.1989 | 48.9608 | 67.281 | 47.5274 | 58.6879 | 55.3293 | 49.1602 | 41.0848 | 44.8312 | 62.9448 | 52.2385 | 63.2348 | 64.313 | 65.1077
CDP13 | NSW | NNSW | Domestic | Fixed domestic | 0 | 0 | 0 | 0 | 0 | 0 | 0 | 0 | 0 | 0 | 0 | 0 | 0 | 0 | 0 | 0 | 0 | 0 | 0 | 0 | 0 | 0 | 0 | 0 | 0 | 0 | 0 | 0
CDP13 | NSW | NNSW | Domestic | Flexible domestic | 0 | 0 | 0 | 0 | 0 | 0 | 0 | 0 | 0 | 0 | 0 | 0 | 0 | 0 | 0 | 0 | 0 | 0 | 0 | 0 | 0 | 0 | 0 | 0 | 0 | 0 | 0 | 0
CDP13 | NSW | NNSW | Export | Fixed export | 0 | 0 | 0 | 0 | 0 | 0 | 0 | 0 | 0 | 0 | 0 | 0 | 0 | 0 | 0 | 0 | 0 | 0 | 0 | 0 | 0 | 0 | 0 | 0 | 0 | 0 | 0 | 0
CDP13 | NSW | NNSW | Export | Flexible export | 0 | 0 | 0 | 0 | 0 | 0 | 0 | 0 | 0 | 0 | 0 | 0 | 0 | 0 | 0 | 0 | 0 | 0 | 0 | 0 | 0 | 0 | 0 | 0 | 0 | 0 | 0 | 0
CDP13 | NSW | NNSW | Export | Fixed green steel and ammonia | 0 | 0 | 0 | 0 | 0 | 0 | 0 | 0 | 0 | 0 | 0 | 0 | 0 | 0 | 0 | 0 | 0 | 0 | 0 | 0 | 0 | 0 | 0 | 0 | 0 | 0 | 0 | 0
CDP13 | NSW | CNSW | Domestic | Fixed domestic | 0 | 0 | 0 | 0 | 0 | 0 | 0 | 0 | 0 | 0 | 0 | 0 | 0 | 0 | 0 | 0 | 0 | 0 | 0 | 0 | 0 | 0 | 0 | 0 | 0 | 0 | 0 | 0
CDP13 | NSW | CNSW | Domestic | Flexible domestic | 0 | 0 | 0 | 0 | 0 | 0 | 0 | 0 | 0 | 0 | 0 | 0 | 0 | 0 | 0 | 0 | 0 | 0 | 0 | 0 | 0 | 0 | 0 | 0 | 0 | 0 | 0 | 0
CDP13 | NSW | CNSW | Export | Fixed export | 0 | 0 | 0 | 0 | 0 | 0 | 0 | 0 | 0 | 0 | 0 | 0 | 0 | 0 | 0 | 0 | 0 | 0 | 0 | 0 | 0 | 0 | 0 | 0 | 0 | 0 | 0 | 0
CDP13 | NSW | CNSW | Export | Flexible export | 0 | 0 | 0 | 0 | 0 | 0 | 0 | 0 | 0 | 0 | 0 | 0 | 0 | 0 | 0 | 0 | 0 | 0 | 0 | 0 | 0 | 0 | 0 | 0 | 0 | 0 | 0 | 0
CDP13 | NSW | CNSW | Export | Fixed green steel and ammonia | 0 | 0 | 0 | 0 | 0 | 0 | 0 | 0 | 0 | 0 | 0 | 0 | 0 | 0 | 0 | 0 | 0 | 0 | 0 | 0 | 0 | 0 | 0 | 0 | 0 | 0 | 0 | 0
CDP13 | NSW | SNSW | Domestic | Fixed domestic | 0.23092 | 0.55857 | 1.0569 | 1.8358 | 4.0272 | 4.2303 | 4.2303 | 4.2303 | 4.2303 | 5.1923 | 6.0252 | 8.9241 | 15.3851 | 20.676 | 22.3112 | 22.3112 | 22.3112 | 25.1427 | 25.7342 | 25.7342 | 26.2869 | 31.3409 | 31.3409 | 31.3409 | 36.257 | 45.4341 | 45.4717 | 45.4779
CDP13 | NSW | SNSW | Domestic | Flexible domestic | 5.1316 | 12.4126 | 23.4862 | 40.7947 | 89.4938 | 94.0072 | 94.0072 | 94.0072 | 94.0072 | 115.3853 | 133.893 | 198.3133 | 341.8909 | 459.4673 | 495.805 | 495.805 | 495.805 | 558.7275 | 571.871 | 571.871 | 584.1522 | 696.4642 | 696.4642 | 696.4642 | 805.7109 | 1009.6475 | 1010.4819 | 1010.6195
CDP13 | NSW | SNSW | Export | Fixed export | 0 | 0 | 0 | 0 | 0 | 0 | 0 | 0 | 0 | 0 | 0 | 0 | 0 | 0 | 0 | 0 | 0 | 0 | 0 | 0 | 0 | 0 | 0 | 0 | 0 | 0 | 0 | 0
CDP13 | NSW | SNSW | Export | Flexible export | 0 | 0 | 0 | 0 | 0 | 0 | 0 | 0 | 0 | 0 | 0 | 0 | 0 | 0 | 0 | 0 | 0 | 0 | 0 | 0 | 0 | 0 | 0 | 0 | 0 | 0 | 0 | 0
CDP13 | NSW | SNSW | Export | Fixed green steel and ammonia | 0 | 0 | 0 | 0 | 0 | 0 | 0 | 0 | 0 | 0 | 0 | 0 | 0 | 0 | 0 | 0 | 0 | 0 | 0 | 0 | 0 | 0 | 0 | 0 | 0 | 0 | 0 | 0
CDP13 | NSW | SNW | Domestic | Fixed domestic | 0.71726 | 1.8299 | 3.6587 | 6.4099 | 15.2323 | 15.2323 | 15.2323 | 15.3163 | 15.3163 | 23.3705 | 26.3487 | 29.8353 | 49.5357 | 58.9636 | 58.9636 | 58.9636 | 58.9636 | 67.8705 | 67.8705 | 67.8705 | 67.8705 | 82.2831 | 82.2831 | 82.2831 | 82.2831 | 129.7152 | 143.0138 | 141.185
CDP13 | NSW | SNW | Domestic | Flexible domestic | 15.9392 | 40.6651 | 81.304 | 142.4424 | 338.4966 | 338.4966 | 338.4966 | 340.3627 | 340.3627 | 519.3454 | 585.526 | 663.0061 | 1100.7943 | 1310.3022 | 1310.3022 | 1310.3022 | 1310.3022 | 1508.2335 | 1508.2335 | 1508.2335 | 1508.2335 | 1828.5132 | 1828.5132 | 1828.5132 | 1828.5132 | 2882.5595 | 3178.0838 | 3137.4448
CDP13 | NSW | SNW | Export | Fixed export | 0 | 0 | 0 | 0 | 0 | 0 | 0 | 0 | 0 | 0 | 0 | 0 | 0 | 0 | 0 | 0 | 0 | 0 | 0 | 0 | 0 | 0 | 0 | 0 | 0 | 0 | 0 | 0
CDP13 | NSW | SNW | Export | Flexible export | 0 | 0 | 0 | 0 | 0 | 0 | 0 | 0 | 0 | 0 | 0 | 0 | 0 | 0 | 0 | 0 | 0 | 0 | 0 | 0 | 0 | 0 | 0 | 0 | 0 | 0 | 0 | 0
CDP13 | NSW | SNW | Export | Fixed green steel and ammonia | 0 | 0 | 0 | 0 | 0 | 0 | 0 | 0 | 0 | 0 | 0 | 0 | 0 | 0 | 0 | 0 | 0 | 0 | 0 | 0 | 0 | 0 | 0 | 0 | 0 | 0 | 0 | 0
CDP13 | QLD | NQ | Domestic | Fixed domestic | 0 | 0 | 0 | 0 | 0 | 0 | 0 | 0 | 0 | 0 | 0 | 0 | 0 | 0 | 0 | 0 | 0 | 0 | 0 | 0 | 0 | 0 | 0 | 0 | 0 | 0 | 0 | 0
CDP13 | QLD | NQ | Domestic | Flexible domestic | 0 | 0 | 0 | 0 | 0 | 0 | 0 | 0 | 0 | 0 | 0 | 0 | 0 | 0 | 0 | 0 | 0 | 0 | 0 | 0 | 0 | 0 | 0 | 0 | 0 | 0 | 0 | 0
CDP13 | QLD | NQ | Export | Fixed export | 0 | 0 | 0 | 0 | 0 | 5.0841 | 5.0841 | 8.2098 | 9.0277 | 9.0277 | 11.7082 | 13.0451 | 14.4514 | 14.4514 | 14.4514 | 15.2563 | 15.2563 | 15.8034 | 15.8034 | 17.9188 | 17.9188 | 21.0243 | 21.0243 | 21.0243 | 21.0243 | 21.0243 | 22.3858 | 30.9528
CDP13 | QLD | NQ | Export | Flexible export | 0 | 0 | 0 | 0 | 0 | 254.206 | 254.206 | 410.4877 | 451.3836 | 451.3836 | 585.4107 | 652.2572 | 722.5698 | 722.5698 | 722.5698 | 762.8129 | 762.8129 | 790.168 | 790.168 | 895.9399 | 895.9399 | 1051.2155 | 1051.2155 | 1051.2155 | 1051.2155 | 1051.2155 | 1119.2888 | 1547.639
CDP13 | QLD | NQ | Export | Fixed green steel and ammonia | 0 | 0 | 0 | 0 | 0 | 17.5904 | 20.5442 | 39.6808 | 43.2164 | 36.1244 | 50.3857 | 56.2537 | 48.8468 | 32.2767 | 39.4623 | 48.737 | 35.0903 | 54.1754 | 48.5633 | 52.4337 | 57.1121 | 71.476 | 68.0878 | 50.0371 | 67.9233 | 58.4772 | 66.1238 | 72.1062
CDP13 | QLD | CQ | Domestic | Fixed domestic | 0.087932 | 0.089518 | 0.089518 | 0.089518 | 1.8591 | 12.589 | 12.589 | 17.0508 | 24.1235 | 25.7282 | 30.1619 | 41.7276 | 49.1332 | 55.6962 | 64.1369 | 73.3273 | 76.5253 | 78.2005 | 78.2005 | 116.4577 | 116.4577 | 130.1693 | 130.1693 | 132.7085 | 132.7085 | 155.3031 | 155.3015 | 155.3015
CDP13 | QLD | CQ | Domestic | Flexible domestic | 1.954 | 1.9893 | 1.9893 | 1.9893 | 41.3132 | 279.7549 | 279.7549 | 378.9066 | 536.0787 | 571.7374 | 670.2638 | 927.2802 | 1091.8485 | 1237.6922 | 1425.2652 | 1629.4966 | 1700.5626 | 1737.7891 | 1737.7891 | 2587.9498 | 2587.9498 | 2892.6504 | 2892.6504 | 2949.0779 | 2949.0779 | 3451.1797 | 3451.1445 | 3451.1445
CDP13 | QLD | CQ | Export | Fixed export | 0 | 0 | 0 | 0 | 0 | 0 | 0 | 0 | 0 | 0 | 0 | 0 | 0 | 0 | 0 | 0 | 0 | 0 | 0 | 0 | 0 | 0 | 0 | 0 | 0 | 0 | 0 | 0
CDP13 | QLD | CQ | Export | Flexible export | 0 | 0 | 0 | 0 | 0 | 0 | 0 | 0 | 0 | 0 | 0 | 0 | 0 | 0 | 0 | 0 | 0 | 0 | 0 | 0 | 0 | 0 | 0 | 0 | 0 | 0 | 0 | 0
CDP13 | QLD | CQ | Export | Fixed green steel and ammonia | 0 | 0 | 0 | 0 | 0 | 0 | 0 | 0 | 0 | 0 | 0 | 0 | 0 | 0 | 0 | 0 | 0 | 0 | 0 | 0 | 0 | 0 | 0 | 0 | 0 | 0 | 0 | 0
CDP13 | QLD | SQ | Domestic | Fixed domestic | 0.015684 | 0.016059 | 0.016059 | 0.016059 | 0.34669 | 2.5745 | 2.5745 | 4.2167 | 5.7031 | 12.9978 | 19.9594 | 31.1792 | 37.4052 | 37.4052 | 48.6854 | 48.6854 | 49.7496 | 49.7496 | 61.6261 | 73.9309 | 73.9309 | 80.169 | 80.169 | 86.5871 | 86.5871 | 94.5292 | 96.7029 | 96.7029
CDP13 | QLD | SQ | Domestic | Flexible domestic | 0.34853 | 0.35686 | 0.35686 | 0.35686 | 7.7041 | 57.2103 | 57.2103 | 93.7051 | 126.7357 | 288.8392 | 443.5433 | 692.8721 | 831.2261 | 831.2261 | 1081.8979 | 1081.8979 | 1105.5467 | 1105.5467 | 1369.4688 | 1642.9092 | 1642.9092 | 1781.5336 | 1781.5336 | 1924.1582 | 1924.1582 | 2100.648 | 2148.954 | 2148.954
CDP13 | QLD | SQ | Export | Fixed export | 0 | 0 | 0 | 0 | 0 | 0 | 0 | 0 | 0 | 0 | 0 | 0 | 0 | 0 | 0 | 0 | 0 | 0 | 0 | 0 | 0 | 0 | 0 | 0 | 0 | 0 | 0 | 0
CDP13 | QLD | SQ | Export | Flexible export | 0 | 0 | 0 | 0 | 0 | 0 | 0 | 0 | 0 | 0 | 0 | 0 | 0 | 0 | 0 | 0 | 0 | 0 | 0 | 0 | 0 | 0 | 0 | 0 | 0 | 0 | 0 | 0
CDP13 | QLD | SQ | Export | Fixed green steel and ammonia | 0 | 0 | 0 | 0 | 0 | 0 | 0 | 0 | 0 | 0 | 0 | 0 | 0 | 0 | 0 | 0 | 0 | 0 | 0 | 0 | 0 | 0 | 0 | 0 | 0 | 0 | 0 | 0
CDP13 | VIC | VIC | Domestic | Fixed domestic | 0.30173 | 0.49527 | 0.49527 | 0.49527 | 1.2165 | 2.9229 | 4.2298 | 16.1302 | 35.3953 | 43.8393 | 53.4877 | 57.162 | 72.5928 | 72.5928 | 72.5928 | 72.5928 | 80.6323 | 80.6323 | 80.6323 | 88.6693 | 98.3818 | 100.8928 | 100.8928 | 100.8928 | 100.8928 | 100.591 | 122.3628 | 122.3628
CDP13 | VIC | VIC | Domestic | Flexible domestic | 6.7052 | 11.0059 | 11.0059 | 11.0059 | 27.0341 | 64.9538 | 93.9947 | 358.4494 | 786.5615 | 974.2071 | 1188.6155 | 1270.2661 | 1613.1736 | 1613.1736 | 1613.1736 | 1613.1736 | 1791.8284 | 1791.8284 | 1791.8284 | 1970.4288 | 2186.2612 | 2242.0614 | 2242.0614 | 2242.0614 | 2242.0614 | 2235.3562 | 2719.174 | 2719.174
CDP13 | VIC | VIC | Export | Fixed export | 0 | 0 | 0 | 0 | 0 | 0 | 0 | 0 | 0 | 0 | 0 | 0 | 0 | 0 | 0 | 0 | 0 | 0 | 0 | 0 | 0 | 0 | 0 | 0 | 0 | 0 | 0 | 0
CDP13 | VIC | VIC | Export | Flexible export | 0 | 0 | 0 | 0 | 0 | 0 | 0 | 0 | 0 | 0 | 0 | 0 | 0 | 0 | 0 | 0 | 0 | 0 | 0 | 0 | 0 | 0 | 0 | 0 | 0 | 0 | 0 | 0
CDP13 | VIC | VIC | Export | Fixed green steel and ammonia | 0 | 0 | 0 | 0 | 0 | 0 | 0 | 0 | 0 | 0 | 0 | 0 | 0 | 0 | 0 | 0 | 0 | 0 | 0 | 0 | 0 | 0 | 0 | 0 | 0 | 0 | 0 | 0
CDP13 | SA | CSA | Domestic | Fixed domestic | 0 | 2.8125 | 8.4375 | 11.25 | 11.25 | 11.25 | 11.25 | 11.25 | 11.25 | 11.25 | 11.25 | 11.25 | 11.25 | 13.731 | 14.747 | 14.747 | 16.1085 | 17.9117 | 18.7588 | 18.8409 | 20.9203 | 20.9203 | 20.9203 | 20.9203 | 24.3833 | 24.3833 | 31.2433 | 31.2433
CDP13 | SA | CSA | Domestic | Flexible domestic | 0 | 62.5 | 187.5 | 250 | 250 | 250 | 250 | 250 | 250 | 250 | 250 | 250 | 250 | 305.1336 | 327.711 | 327.711 | 357.9665 | 398.0374 | 416.8618 | 418.6867 | 464.8952 | 464.8952 | 464.8952 | 464.8952 | 541.852 | 541.852 | 694.2964 | 694.2964
CDP13 | SA | CSA | Export | Fixed export | 0 | 0 | 0 | 0 | 0 | 0 | 0 | 0 | 0 | 1.7031 | 1.7031 | 1.7031 | 1.7031 | 1.7031 | 1.7031 | 1.7031 | 1.7031 | 1.7031 | 1.7031 | 3.3377 | 4.5202 | 4.5202 | 5.4752 | 5.4752 | 5.4752 | 5.4752 | 5.4752 | 5.4752
CDP13 | SA | CSA | Export | Flexible export | 0 | 0 | 0 | 0 | 0 | 0 | 0 | 0 | 0 | 85.1555 | 85.1555 | 85.1555 | 85.1555 | 85.1555 | 85.1555 | 85.1555 | 85.1555 | 85.1555 | 85.1555 | 166.8866 | 226.01 | 226.01 | 273.7623 | 273.7623 | 273.7623 | 273.7623 | 273.7623 | 273.7623
CDP13 | SA | CSA | Export | Fixed green steel and ammonia | 0 | 0 | 0 | 0 | 0 | 0 | 0 | 0 | 0 | 6.1176 | 4.7022 | 4.5754 | 4.5143 | 4.6362 | 4.2333 | 4.8923 | 4.3567 | 4.2284 | 4.8984 | 10.1833 | 11.1141 | 10.8028 | 16.3259 | 14.9475 | 13.8559 | 17.962 | 14.7959 | 13.075
CDP13 | SA | SESA | Domestic | Fixed domestic | 0.0059191 | 0.20379 | 0.5382 | 0.68544 | 0.69194 | 0.69194 | 0.69194 | 1.1892 | 1.2735 | 1.2735 | 1.2735 | 1.2735 | 1.8118 | 2.1214 | 2.2264 | 2.2264 | 2.2267 | 2.4116 | 2.4716 | 2.4716 | 2.6675 | 2.6675 | 2.6675 | 2.6675 | 2.6675 | 2.6615 | 4.8057 | 4.4713
CDP13 | SA | SESA | Domestic | Flexible domestic | 0.13153 | 4.5287 | 11.96 | 15.232 | 15.3765 | 15.3765 | 15.3765 | 26.4269 | 28.2993 | 28.2993 | 28.2993 | 28.2993 | 40.2624 | 47.1419 | 49.4754 | 49.4754 | 49.4813 | 53.5915 | 54.9243 | 54.9243 | 59.2768 | 59.2768 | 59.2768 | 59.2768 | 59.2768 | 59.1452 | 106.7932 | 99.362
CDP13 | SA | SESA | Export | Fixed export | 0 | 0 | 0 | 0 | 0 | 0 | 0 | 0 | 0 | 0 | 0 | 0 | 0 | 0 | 0 | 0 | 0 | 0 | 0 | 0 | 0 | 0 | 0 | 0 | 0 | 0 | 0 | 0
CDP13 | SA | SESA | Export | Flexible export | 0 | 0 | 0 | 0 | 0 | 0 | 0 | 0 | 0 | 0 | 0 | 0 | 0 | 0 | 0 | 0 | 0 | 0 | 0 | 0 | 0 | 0 | 0 | 0 | 0 | 0 | 0 | 0
CDP13 | SA | SESA | Export | Fixed green steel and ammonia | 0 | 0 | 0 | 0 | 0 | 0 | 0 | 0 | 0 | 0 | 0 | 0 | 0 | 0 | 0 | 0 | 0 | 0 | 0 | 0 | 0 | 0 | 0 | 0 | 0 | 0 | 0 | 0
CDP13 | TAS | TAS | Domestic | Fixed domestic | 0 | 0 | 0 | 0 | 0.97256 | 2.0426 | 3.3488 | 4.8052 | 7.1318 | 7.7357 | 7.7357 | 10.4556 | 10.4556 | 10.4556 | 10.4556 | 10.6412 | 14.2331 | 14.2331 | 14.2331 | 14.2331 | 14.2331 | 14.2331 | 14.2331 | 14.2331 | 14.2331 | 14.2331 | 14.2331 | 14.2331
CDP13 | TAS | TAS | Domestic | Flexible domestic | 0 | 0 | 0 | 0 | 21.6124 | 45.3908 | 74.418 | 106.7812 | 158.4847 | 171.9048 | 171.9048 | 232.3475 | 232.3475 | 232.3475 | 232.3475 | 236.4704 | 316.2906 | 316.2906 | 316.2906 | 316.2906 | 316.2906 | 316.2906 | 316.2906 | 316.2906 | 316.2906 | 316.2906 | 316.2906 | 316.2906
CDP13 | TAS | TAS | Export | Fixed export | 0 | 0 | 0 | 0.54564 | 2.1339 | 3.8511 | 5.5077 | 5.5077 | 6.3245 | 7.3246 | 7.3246 | 7.3246 | 11.6185 | 12.971 | 12.971 | 14.0809 | 14.1877 | 16.3666 | 16.3666 | 16.3666 | 16.3666 | 16.3666 | 16.3666 | 16.3666 | 16.3666 | 17.5751 | 18.3976 | 18.3976
CDP13 | TAS | TAS | Export | Flexible export | 0 | 0 | 0 | 27.2822 | 106.6955 | 192.5538 | 275.3842 | 275.3842 | 316.2262 | 366.2281 | 366.2281 | 366.2281 | 580.9257 | 648.5515 | 648.5515 | 704.0432 | 709.3828 | 818.3316 | 818.3316 | 818.3316 | 818.3316 | 818.3316 | 818.3316 | 818.3316 | 818.3316 | 878.7552 | 919.8805 | 919.8805
CDP13 | TAS | TAS | Export | Fixed green steel and ammonia | 0 | 0 | 0 | 3.1287 | 12.4555 | 14.8612 | 28.5367 | 21.0404 | 24.7592 | 32.7372 | 19.3314 | 20.2044 | 34.6194 | 57.6784 | 50.1989 | 48.9608 | 67.281 | 47.5274 | 58.6879 | 55.3293 | 49.1602 | 41.0848 | 44.8312 | 62.9448 | 52.2385 | 63.2348 | 64.313 | 65.1077
CDP14 | NSW | NNSW | Domestic | Fixed domestic | 0 | 0 | 0 | 0 | 0 | 0 | 0 | 0 | 0 | 0 | 0 | 0 | 0 | 0 | 0 | 0 | 0 | 0 | 0 | 0 | 0 | 0 | 0 | 0 | 0 | 0 | 0 | 0
CDP14 | NSW | NNSW | Domestic | Flexible domestic | 0 | 0 | 0 | 0 | 0 | 0 | 0 | 0 | 0 | 0 | 0 | 0 | 0 | 0 | 0 | 0 | 0 | 0 | 0 | 0 | 0 | 0 | 0 | 0 | 0 | 0 | 0 | 0
CDP14 | NSW | NNSW | Export | Fixed export | 0 | 0 | 0 | 0 | 0 | 0 | 0 | 0 | 0 | 0 | 0 | 0 | 0 | 0 | 0 | 0 | 0 | 0 | 0 | 0 | 0 | 0 | 0 | 0 | 0 | 0 | 0 | 0
CDP14 | NSW | NNSW | Export | Flexible export | 0 | 0 | 0 | 0 | 0 | 0 | 0 | 0 | 0 | 0 | 0 | 0 | 0 | 0 | 0 | 0 | 0 | 0 | 0 | 0 | 0 | 0 | 0 | 0 | 0 | 0 | 0 | 0
CDP14 | NSW | NNSW | Export | Fixed green steel and ammonia | 0 | 0 | 0 | 0 | 0 | 0 | 0 | 0 | 0 | 0 | 0 | 0 | 0 | 0 | 0 | 0 | 0 | 0 | 0 | 0 | 0 | 0 | 0 | 0 | 0 | 0 | 0 | 0
CDP14 | NSW | CNSW | Domestic | Fixed domestic | 0 | 0 | 0 | 0 | 0 | 0 | 0 | 0 | 0 | 0 | 0 | 0 | 0 | 0 | 0 | 0 | 0 | 0 | 0 | 0 | 0 | 0 | 0 | 0 | 0 | 0 | 0 | 0
CDP14 | NSW | CNSW | Domestic | Flexible domestic | 0 | 0 | 0 | 0 | 0 | 0 | 0 | 0 | 0 | 0 | 0 | 0 | 0 | 0 | 0 | 0 | 0 | 0 | 0 | 0 | 0 | 0 | 0 | 0 | 0 | 0 | 0 | 0
CDP14 | NSW | CNSW | Export | Fixed export | 0 | 0 | 0 | 0 | 0 | 0 | 0 | 0 | 0 | 0 | 0 | 0 | 0 | 0 | 0 | 0 | 0 | 0 | 0 | 0 | 0 | 0 | 0 | 0 | 0 | 0 | 0 | 0
CDP14 | NSW | CNSW | Export | Flexible export | 0 | 0 | 0 | 0 | 0 | 0 | 0 | 0 | 0 | 0 | 0 | 0 | 0 | 0 | 0 | 0 | 0 | 0 | 0 | 0 | 0 | 0 | 0 | 0 | 0 | 0 | 0 | 0
CDP14 | NSW | CNSW | Export | Fixed green steel and ammonia | 0 | 0 | 0 | 0 | 0 | 0 | 0 | 0 | 0 | 0 | 0 | 0 | 0 | 0 | 0 | 0 | 0 | 0 | 0 | 0 | 0 | 0 | 0 | 0 | 0 | 0 | 0 | 0
CDP14 | NSW | SNSW | Domestic | Fixed domestic | 0.23092 | 0.55857 | 1.0569 | 1.8358 | 4.0272 | 4.2303 | 4.2303 | 4.2303 | 4.2303 | 5.1923 | 6.0252 | 8.9241 | 15.3851 | 20.676 | 22.3112 | 22.3112 | 22.3112 | 25.1427 | 25.7342 | 25.7342 | 26.2869 | 31.3409 | 31.3409 | 31.3409 | 36.257 | 45.4341 | 45.4717 | 45.4779
CDP14 | NSW | SNSW | Domestic | Flexible domestic | 5.1316 | 12.4126 | 23.4862 | 40.7947 | 89.4938 | 94.0072 | 94.0072 | 94.0072 | 94.0072 | 115.3853 | 133.893 | 198.3133 | 341.8909 | 459.4673 | 495.805 | 495.805 | 495.805 | 558.7275 | 571.871 | 571.871 | 584.1522 | 696.4642 | 696.4642 | 696.4642 | 805.7109 | 1009.6475 | 1010.4819 | 1010.6195
CDP14 | NSW | SNSW | Export | Fixed export | 0 | 0 | 0 | 0 | 0 | 0 | 0 | 0 | 0 | 0 | 0 | 0 | 0 | 0 | 0 | 0 | 0 | 0 | 0 | 0 | 0 | 0 | 0 | 0 | 0 | 0 | 0 | 0
CDP14 | NSW | SNSW | Export | Flexible export | 0 | 0 | 0 | 0 | 0 | 0 | 0 | 0 | 0 | 0 | 0 | 0 | 0 | 0 | 0 | 0 | 0 | 0 | 0 | 0 | 0 | 0 | 0 | 0 | 0 | 0 | 0 | 0
CDP14 | NSW | SNSW | Export | Fixed green steel and ammonia | 0 | 0 | 0 | 0 | 0 | 0 | 0 | 0 | 0 | 0 | 0 | 0 | 0 | 0 | 0 | 0 | 0 | 0 | 0 | 0 | 0 | 0 | 0 | 0 | 0 | 0 | 0 | 0
CDP14 | NSW | SNW | Domestic | Fixed domestic | 0.71726 | 1.8299 | 3.6587 | 6.4099 | 15.2323 | 15.2323 | 15.2323 | 15.3163 | 15.3163 | 23.3705 | 26.3487 | 29.8353 | 49.5357 | 58.9636 | 58.9636 | 58.9636 | 58.9636 | 67.8705 | 67.8705 | 67.8705 | 67.8705 | 82.2831 | 82.2831 | 82.2831 | 82.2831 | 129.7152 | 143.0138 | 141.185
CDP14 | NSW | SNW | Domestic | Flexible domestic | 15.9392 | 40.6651 | 81.304 | 142.4424 | 338.4966 | 338.4966 | 338.4966 | 340.3627 | 340.3627 | 519.3454 | 585.526 | 663.0061 | 1100.7943 | 1310.3022 | 1310.3022 | 1310.3022 | 1310.3022 | 1508.2335 | 1508.2335 | 1508.2335 | 1508.2335 | 1828.5132 | 1828.5132 | 1828.5132 | 1828.5132 | 2882.5595 | 3178.0838 | 3137.4448
CDP14 | NSW | SNW | Export | Fixed export | 0 | 0 | 0 | 0 | 0 | 0 | 0 | 0 | 0 | 0 | 0 | 0 | 0 | 0 | 0 | 0 | 0 | 0 | 0 | 0 | 0 | 0 | 0 | 0 | 0 | 0 | 0 | 0
CDP14 | NSW | SNW | Export | Flexible export | 0 | 0 | 0 | 0 | 0 | 0 | 0 | 0 | 0 | 0 | 0 | 0 | 0 | 0 | 0 | 0 | 0 | 0 | 0 | 0 | 0 | 0 | 0 | 0 | 0 | 0 | 0 | 0
CDP14 | NSW | SNW | Export | Fixed green steel and ammonia | 0 | 0 | 0 | 0 | 0 | 0 | 0 | 0 | 0 | 0 | 0 | 0 | 0 | 0 | 0 | 0 | 0 | 0 | 0 | 0 | 0 | 0 | 0 | 0 | 0 | 0 | 0 | 0
CDP14 | QLD | NQ | Domestic | Fixed domestic | 0 | 0 | 0 | 0 | 0 | 0 | 0 | 0 | 0 | 0 | 0 | 0 | 0 | 0 | 0 | 0 | 0 | 0 | 0 | 0 | 0 | 0 | 0 | 0 | 0 | 0 | 0 | 0
CDP14 | QLD | NQ | Domestic | Flexible domestic | 0 | 0 | 0 | 0 | 0 | 0 | 0 | 0 | 0 | 0 | 0 | 0 | 0 | 0 | 0 | 0 | 0 | 0 | 0 | 0 | 0 | 0 | 0 | 0 | 0 | 0 | 0 | 0
CDP14 | QLD | NQ | Export | Fixed export | 0 | 0 | 0 | 0 | 0 | 5.0841 | 5.0841 | 8.2098 | 9.0277 | 9.0277 | 11.7082 | 13.0451 | 14.4514 | 14.4514 | 14.4514 | 15.2563 | 15.2563 | 15.8034 | 15.8034 | 17.9188 | 17.9188 | 21.0243 | 21.0243 | 21.0243 | 21.0243 | 21.0243 | 22.3858 | 30.9528
CDP14 | QLD | NQ | Export | Flexible export | 0 | 0 | 0 | 0 | 0 | 254.206 | 254.206 | 410.4877 | 451.3836 | 451.3836 | 585.4107 | 652.2572 | 722.5698 | 722.5698 | 722.5698 | 762.8129 | 762.8129 | 790.168 | 790.168 | 895.9399 | 895.9399 | 1051.2155 | 1051.2155 | 1051.2155 | 1051.2155 | 1051.2155 | 1119.2888 | 1547.639
CDP14 | QLD | NQ | Export | Fixed green steel and ammonia | 0 | 0 | 0 | 0 | 0 | 17.5904 | 20.5442 | 39.6808 | 43.2164 | 36.1244 | 50.3857 | 56.2537 | 48.8468 | 32.2767 | 39.4623 | 48.737 | 35.0903 | 54.1754 | 48.5633 | 52.4337 | 57.1121 | 71.476 | 68.0878 | 50.0371 | 67.9233 | 58.4772 | 66.1238 | 72.1062
CDP14 | QLD | CQ | Domestic | Fixed domestic | 0.087932 | 0.089518 | 0.089518 | 0.089518 | 1.8591 | 12.589 | 12.589 | 17.0508 | 24.1235 | 25.7282 | 30.1619 | 41.7276 | 49.1332 | 55.6962 | 64.1369 | 73.3273 | 76.5253 | 78.2005 | 78.2005 | 116.4577 | 116.4577 | 130.1693 | 130.1693 | 132.7085 | 132.7085 | 155.3031 | 155.3015 | 155.3015
CDP14 | QLD | CQ | Domestic | Flexible domestic | 1.954 | 1.9893 | 1.9893 | 1.9893 | 41.3132 | 279.7549 | 279.7549 | 378.9066 | 536.0787 | 571.7374 | 670.2638 | 927.2802 | 1091.8485 | 1237.6922 | 1425.2652 | 1629.4966 | 1700.5626 | 1737.7891 | 1737.7891 | 2587.9498 | 2587.9498 | 2892.6504 | 2892.6504 | 2949.0779 | 2949.0779 | 3451.1797 | 3451.1445 | 3451.1445
CDP14 | QLD | CQ | Export | Fixed export | 0 | 0 | 0 | 0 | 0 | 0 | 0 | 0 | 0 | 0 | 0 | 0 | 0 | 0 | 0 | 0 | 0 | 0 | 0 | 0 | 0 | 0 | 0 | 0 | 0 | 0 | 0 | 0
CDP14 | QLD | CQ | Export | Flexible export | 0 | 0 | 0 | 0 | 0 | 0 | 0 | 0 | 0 | 0 | 0 | 0 | 0 | 0 | 0 | 0 | 0 | 0 | 0 | 0 | 0 | 0 | 0 | 0 | 0 | 0 | 0 | 0
CDP14 | QLD | CQ | Export | Fixed green steel and ammonia | 0 | 0 | 0 | 0 | 0 | 0 | 0 | 0 | 0 | 0 | 0 | 0 | 0 | 0 | 0 | 0 | 0 | 0 | 0 | 0 | 0 | 0 | 0 | 0 | 0 | 0 | 0 | 0
CDP14 | QLD | SQ | Domestic | Fixed domestic | 0.015684 | 0.016059 | 0.016059 | 0.016059 | 0.34669 | 2.5745 | 2.5745 | 4.2167 | 5.7031 | 12.9978 | 19.9594 | 31.1792 | 37.4052 | 37.4052 | 48.6854 | 48.6854 | 49.7496 | 49.7496 | 61.6261 | 73.9309 | 73.9309 | 80.169 | 80.169 | 86.5871 | 86.5871 | 94.5292 | 96.7029 | 96.7029
CDP14 | QLD | SQ | Domestic | Flexible domestic | 0.34853 | 0.35686 | 0.35686 | 0.35686 | 7.7041 | 57.2103 | 57.2103 | 93.7051 | 126.7357 | 288.8392 | 443.5433 | 692.8721 | 831.2261 | 831.2261 | 1081.8979 | 1081.8979 | 1105.5467 | 1105.5467 | 1369.4688 | 1642.9092 | 1642.9092 | 1781.5336 | 1781.5336 | 1924.1582 | 1924.1582 | 2100.648 | 2148.954 | 2148.954
CDP14 | QLD | SQ | Export | Fixed export | 0 | 0 | 0 | 0 | 0 | 0 | 0 | 0 | 0 | 0 | 0 | 0 | 0 | 0 | 0 | 0 | 0 | 0 | 0 | 0 | 0 | 0 | 0 | 0 | 0 | 0 | 0 | 0
CDP14 | QLD | SQ | Export | Flexible export | 0 | 0 | 0 | 0 | 0 | 0 | 0 | 0 | 0 | 0 | 0 | 0 | 0 | 0 | 0 | 0 | 0 | 0 | 0 | 0 | 0 | 0 | 0 | 0 | 0 | 0 | 0 | 0
CDP14 | QLD | SQ | Export | Fixed green steel and ammonia | 0 | 0 | 0 | 0 | 0 | 0 | 0 | 0 | 0 | 0 | 0 | 0 | 0 | 0 | 0 | 0 | 0 | 0 | 0 | 0 | 0 | 0 | 0 | 0 | 0 | 0 | 0 | 0
CDP14 | VIC | VIC | Domestic | Fixed domestic | 0.30173 | 0.49527 | 0.49527 | 0.49527 | 1.2165 | 2.9229 | 4.2298 | 16.1302 | 35.3953 | 43.8393 | 53.4877 | 57.162 | 72.5928 | 72.5928 | 72.5928 | 72.5928 | 80.6323 | 80.6323 | 80.6323 | 88.6693 | 98.3818 | 100.8928 | 100.8928 | 100.8928 | 100.8928 | 100.591 | 122.3628 | 122.3628
CDP14 | VIC | VIC | Domestic | Flexible domestic | 6.7052 | 11.0059 | 11.0059 | 11.0059 | 27.0341 | 64.9538 | 93.9947 | 358.4494 | 786.5615 | 974.2071 | 1188.6155 | 1270.2661 | 1613.1736 | 1613.1736 | 1613.1736 | 1613.1736 | 1791.8284 | 1791.8284 | 1791.8284 | 1970.4288 | 2186.2612 | 2242.0614 | 2242.0614 | 2242.0614 | 2242.0614 | 2235.3562 | 2719.174 | 2719.174
CDP14 | VIC | VIC | Export | Fixed export | 0 | 0 | 0 | 0 | 0 | 0 | 0 | 0 | 0 | 0 | 0 | 0 | 0 | 0 | 0 | 0 | 0 | 0 | 0 | 0 | 0 | 0 | 0 | 0 | 0 | 0 | 0 | 0
CDP14 | VIC | VIC | Export | Flexible export | 0 | 0 | 0 | 0 | 0 | 0 | 0 | 0 | 0 | 0 | 0 | 0 | 0 | 0 | 0 | 0 | 0 | 0 | 0 | 0 | 0 | 0 | 0 | 0 | 0 | 0 | 0 | 0
CDP14 | VIC | VIC | Export | Fixed green steel and ammonia | 0 | 0 | 0 | 0 | 0 | 0 | 0 | 0 | 0 | 0 | 0 | 0 | 0 | 0 | 0 | 0 | 0 | 0 | 0 | 0 | 0 | 0 | 0 | 0 | 0 | 0 | 0 | 0
CDP14 | SA | CSA | Domestic | Fixed domestic | 0 | 2.8125 | 8.4375 | 11.25 | 11.25 | 11.25 | 11.25 | 11.25 | 11.25 | 11.25 | 11.25 | 11.25 | 11.25 | 13.731 | 14.747 | 14.747 | 16.1085 | 17.9117 | 18.7588 | 18.8409 | 20.9203 | 20.9203 | 20.9203 | 20.9203 | 24.3833 | 24.3833 | 31.2433 | 31.2433
CDP14 | SA | CSA | Domestic | Flexible domestic | 0 | 62.5 | 187.5 | 250 | 250 | 250 | 250 | 250 | 250 | 250 | 250 | 250 | 250 | 305.1336 | 327.711 | 327.711 | 357.9665 | 398.0374 | 416.8618 | 418.6867 | 464.8952 | 464.8952 | 464.8952 | 464.8952 | 541.852 | 541.852 | 694.2964 | 694.2964
CDP14 | SA | CSA | Export | Fixed export | 0 | 0 | 0 | 0 | 0 | 0 | 0 | 0 | 0 | 1.7031 | 1.7031 | 1.7031 | 1.7031 | 1.7031 | 1.7031 | 1.7031 | 1.7031 | 1.7031 | 1.7031 | 3.3377 | 4.5202 | 4.5202 | 5.4752 | 5.4752 | 5.4752 | 5.4752 | 5.4752 | 5.4752
CDP14 | SA | CSA | Export | Flexible export | 0 | 0 | 0 | 0 | 0 | 0 | 0 | 0 | 0 | 85.1555 | 85.1555 | 85.1555 | 85.1555 | 85.1555 | 85.1555 | 85.1555 | 85.1555 | 85.1555 | 85.1555 | 166.8866 | 226.01 | 226.01 | 273.7623 | 273.7623 | 273.7623 | 273.7623 | 273.7623 | 273.7623
CDP14 | SA | CSA | Export | Fixed green steel and ammonia | 0 | 0 | 0 | 0 | 0 | 0 | 0 | 0 | 0 | 6.1176 | 4.7022 | 4.5754 | 4.5143 | 4.6362 | 4.2333 | 4.8923 | 4.3567 | 4.2284 | 4.8984 | 10.1833 | 11.1141 | 10.8028 | 16.3259 | 14.9475 | 13.8559 | 17.962 | 14.7959 | 13.075
CDP14 | SA | SESA | Domestic | Fixed domestic | 0.0059191 | 0.20379 | 0.5382 | 0.68544 | 0.69194 | 0.69194 | 0.69194 | 1.1892 | 1.2735 | 1.2735 | 1.2735 | 1.2735 | 1.8118 | 2.1214 | 2.2264 | 2.2264 | 2.2267 | 2.4116 | 2.4716 | 2.4716 | 2.6675 | 2.6675 | 2.6675 | 2.6675 | 2.6675 | 2.6615 | 4.8057 | 4.4713
CDP14 | SA | SESA | Domestic | Flexible domestic | 0.13153 | 4.5287 | 11.96 | 15.232 | 15.3765 | 15.3765 | 15.3765 | 26.4269 | 28.2993 | 28.2993 | 28.2993 | 28.2993 | 40.2624 | 47.1419 | 49.4754 | 49.4754 | 49.4813 | 53.5915 | 54.9243 | 54.9243 | 59.2768 | 59.2768 | 59.2768 | 59.2768 | 59.2768 | 59.1452 | 106.7932 | 99.362
CDP14 | SA | SESA | Export | Fixed export | 0 | 0 | 0 | 0 | 0 | 0 | 0 | 0 | 0 | 0 | 0 | 0 | 0 | 0 | 0 | 0 | 0 | 0 | 0 | 0 | 0 | 0 | 0 | 0 | 0 | 0 | 0 | 0
CDP14 | SA | SESA | Export | Flexible export | 0 | 0 | 0 | 0 | 0 | 0 | 0 | 0 | 0 | 0 | 0 | 0 | 0 | 0 | 0 | 0 | 0 | 0 | 0 | 0 | 0 | 0 | 0 | 0 | 0 | 0 | 0 | 0
CDP14 | SA | SESA | Export | Fixed green steel and ammonia | 0 | 0 | 0 | 0 | 0 | 0 | 0 | 0 | 0 | 0 | 0 | 0 | 0 | 0 | 0 | 0 | 0 | 0 | 0 | 0 | 0 | 0 | 0 | 0 | 0 | 0 | 0 | 0
CDP14 | TAS | TAS | Domestic | Fixed domestic | 0 | 0 | 0 | 0 | 0.97256 | 2.0426 | 3.3488 | 4.8052 | 7.1318 | 7.7357 | 7.7357 | 10.4556 | 10.4556 | 10.4556 | 10.4556 | 10.6412 | 14.2331 | 14.2331 | 14.2331 | 14.2331 | 14.2331 | 14.2331 | 14.2331 | 14.2331 | 14.2331 | 14.2331 | 14.2331 | 14.2331
CDP14 | TAS | TAS | Domestic | Flexible domestic | 0 | 0 | 0 | 0 | 21.6124 | 45.3908 | 74.418 | 106.7812 | 158.4847 | 171.9048 | 171.9048 | 232.3475 | 232.3475 | 232.3475 | 232.3475 | 236.4704 | 316.2906 | 316.2906 | 316.2906 | 316.2906 | 316.2906 | 316.2906 | 316.2906 | 316.2906 | 316.2906 | 316.2906 | 316.2906 | 316.2906
CDP14 | TAS | TAS | Export | Fixed export | 0 | 0 | 0 | 0.54564 | 2.1339 | 3.8511 | 5.5077 | 5.5077 | 6.3245 | 7.3246 | 7.3246 | 7.3246 | 11.6185 | 12.971 | 12.971 | 14.0809 | 14.1877 | 16.3666 | 16.3666 | 16.3666 | 16.3666 | 16.3666 | 16.3666 | 16.3666 | 16.3666 | 17.5751 | 18.3976 | 18.3976
CDP14 | TAS | TAS | Export | Flexible export | 0 | 0 | 0 | 27.2822 | 106.6955 | 192.5538 | 275.3842 | 275.3842 | 316.2262 | 366.2281 | 366.2281 | 366.2281 | 580.9257 | 648.5515 | 648.5515 | 704.0432 | 709.3828 | 818.3316 | 818.3316 | 818.3316 | 818.3316 | 818.3316 | 818.3316 | 818.3316 | 818.3316 | 878.7552 | 919.8805 | 919.8805
CDP14 | TAS | TAS | Export | Fixed green steel and ammonia | 0 | 0 | 0 | 3.1287 | 12.4555 | 14.8612 | 28.5367 | 21.0404 | 24.7592 | 32.7372 | 19.3314 | 20.2044 | 34.6194 | 57.6784 | 50.1989 | 48.9608 | 67.281 | 47.5274 | 58.6879 | 55.3293 | 49.1602 | 41.0848 | 44.8312 | 62.9448 | 52.2385 | 63.2348 | 64.313 | 65.1077
CDP15 | NSW | NNSW | Domestic | Fixed domestic | 0 | 0 | 0 | 0 | 0 | 0 | 0 | 0 | 0 | 0 | 0 | 0 | 0 | 0 | 0 | 0 | 0 | 0 | 0 | 0 | 0 | 0 | 0 | 0 | 0 | 0 | 0 | 0
CDP15 | NSW | NNSW | Domestic | Flexible domestic | 0 | 0 | 0 | 0 | 0 | 0 | 0 | 0 | 0 | 0 | 0 | 0 | 0 | 0 | 0 | 0 | 0 | 0 | 0 | 0 | 0 | 0 | 0 | 0 | 0 | 0 | 0 | 0
CDP15 | NSW | NNSW | Export | Fixed export | 0 | 0 | 0 | 0 | 0 | 0 | 0 | 0 | 0 | 0 | 0 | 0 | 0 | 0 | 0 | 0 | 0 | 0 | 0 | 0 | 0 | 0 | 0 | 0 | 0 | 0 | 0 | 0
CDP15 | NSW | NNSW | Export | Flexible export | 0 | 0 | 0 | 0 | 0 | 0 | 0 | 0 | 0 | 0 | 0 | 0 | 0 | 0 | 0 | 0 | 0 | 0 | 0 | 0 | 0 | 0 | 0 | 0 | 0 | 0 | 0 | 0
CDP15 | NSW | NNSW | Export | Fixed green steel and ammonia | 0 | 0 | 0 | 0 | 0 | 0 | 0 | 0 | 0 | 0 | 0 | 0 | 0 | 0 | 0 | 0 | 0 | 0 | 0 | 0 | 0 | 0 | 0 | 0 | 0 | 0 | 0 | 0
CDP15 | NSW | CNSW | Domestic | Fixed domestic | 0 | 0 | 0 | 0 | 0 | 0 | 0 | 0 | 0 | 0 | 0 | 0 | 0 | 0 | 0 | 0 | 0 | 0 | 0 | 0 | 0 | 0 | 0 | 0 | 0 | 0 | 0 | 0
CDP15 | NSW | CNSW | Domestic | Flexible domestic | 0 | 0 | 0 | 0 | 0 | 0 | 0 | 0 | 0 | 0 | 0 | 0 | 0 | 0 | 0 | 0 | 0 | 0 | 0 | 0 | 0 | 0 | 0 | 0 | 0 | 0 | 0 | 0
CDP15 | NSW | CNSW | Export | Fixed export | 0 | 0 | 0 | 0 | 0 | 0 | 0 | 0 | 0 | 0 | 0 | 0 | 0 | 0 | 0 | 0 | 0 | 0 | 0 | 0 | 0 | 0 | 0 | 0 | 0 | 0 | 0 | 0
CDP15 | NSW | CNSW | Export | Flexible export | 0 | 0 | 0 | 0 | 0 | 0 | 0 | 0 | 0 | 0 | 0 | 0 | 0 | 0 | 0 | 0 | 0 | 0 | 0 | 0 | 0 | 0 | 0 | 0 | 0 | 0 | 0 | 0
CDP15 | NSW | CNSW | Export | Fixed green steel and ammonia | 0 | 0 | 0 | 0 | 0 | 0 | 0 | 0 | 0 | 0 | 0 | 0 | 0 | 0 | 0 | 0 | 0 | 0 | 0 | 0 | 0 | 0 | 0 | 0 | 0 | 0 | 0 | 0
CDP15 | NSW | SNSW | Domestic | Fixed domestic | 0.23092 | 0.55857 | 1.0569 | 1.8358 | 4.0272 | 4.2303 | 4.2303 | 4.2303 | 4.2303 | 5.1923 | 6.0252 | 8.9241 | 15.3851 | 20.676 | 22.3112 | 22.3112 | 22.3112 | 25.1427 | 25.7342 | 25.7342 | 26.2869 | 31.3409 | 31.3409 | 31.3409 | 36.257 | 45.4341 | 45.4717 | 45.4779
CDP15 | NSW | SNSW | Domestic | Flexible domestic | 5.1316 | 12.4126 | 23.4862 | 40.7947 | 89.4938 | 94.0072 | 94.0072 | 94.0072 | 94.0072 | 115.3853 | 133.893 | 198.3133 | 341.8909 | 459.4673 | 495.805 | 495.805 | 495.805 | 558.7275 | 571.871 | 571.871 | 584.1522 | 696.4642 | 696.4642 | 696.4642 | 805.7109 | 1009.6475 | 1010.4819 | 1010.6195
CDP15 | NSW | SNSW | Export | Fixed export | 0 | 0 | 0 | 0 | 0 | 0 | 0 | 0 | 0 | 0 | 0 | 0 | 0 | 0 | 0 | 0 | 0 | 0 | 0 | 0 | 0 | 0 | 0 | 0 | 0 | 0 | 0 | 0
CDP15 | NSW | SNSW | Export | Flexible export | 0 | 0 | 0 | 0 | 0 | 0 | 0 | 0 | 0 | 0 | 0 | 0 | 0 | 0 | 0 | 0 | 0 | 0 | 0 | 0 | 0 | 0 | 0 | 0 | 0 | 0 | 0 | 0
CDP15 | NSW | SNSW | Export | Fixed green steel and ammonia | 0 | 0 | 0 | 0 | 0 | 0 | 0 | 0 | 0 | 0 | 0 | 0 | 0 | 0 | 0 | 0 | 0 | 0 | 0 | 0 | 0 | 0 | 0 | 0 | 0 | 0 | 0 | 0
CDP15 | NSW | SNW | Domestic | Fixed domestic | 0.71726 | 1.8299 | 3.6587 | 6.4099 | 15.2323 | 15.2323 | 15.2323 | 15.3163 | 15.3163 | 23.3705 | 26.3487 | 29.8353 | 49.5357 | 58.9636 | 58.9636 | 58.9636 | 58.9636 | 67.8705 | 67.8705 | 67.8705 | 67.8705 | 82.2831 | 82.2831 | 82.2831 | 82.2831 | 129.7152 | 143.0138 | 141.185
CDP15 | NSW | SNW | Domestic | Flexible domestic | 15.9392 | 40.6651 | 81.304 | 142.4424 | 338.4966 | 338.4966 | 338.4966 | 340.3627 | 340.3627 | 519.3454 | 585.526 | 663.0061 | 1100.7943 | 1310.3022 | 1310.3022 | 1310.3022 | 1310.3022 | 1508.2335 | 1508.2335 | 1508.2335 | 1508.2335 | 1828.5132 | 1828.5132 | 1828.5132 | 1828.5132 | 2882.5595 | 3178.0838 | 3137.4448
CDP15 | NSW | SNW | Export | Fixed export | 0 | 0 | 0 | 0 | 0 | 0 | 0 | 0 | 0 | 0 | 0 | 0 | 0 | 0 | 0 | 0 | 0 | 0 | 0 | 0 | 0 | 0 | 0 | 0 | 0 | 0 | 0 | 0
CDP15 | NSW | SNW | Export | Flexible export | 0 | 0 | 0 | 0 | 0 | 0 | 0 | 0 | 0 | 0 | 0 | 0 | 0 | 0 | 0 | 0 | 0 | 0 | 0 | 0 | 0 | 0 | 0 | 0 | 0 | 0 | 0 | 0
CDP15 | NSW | SNW | Export | Fixed green steel and ammonia | 0 | 0 | 0 | 0 | 0 | 0 | 0 | 0 | 0 | 0 | 0 | 0 | 0 | 0 | 0 | 0 | 0 | 0 | 0 | 0 | 0 | 0 | 0 | 0 | 0 | 0 | 0 | 0
CDP15 | QLD | NQ | Domestic | Fixed domestic | 0 | 0 | 0 | 0 | 0 | 0 | 0 | 0 | 0 | 0 | 0 | 0 | 0 | 0 | 0 | 0 | 0 | 0 | 0 | 0 | 0 | 0 | 0 | 0 | 0 | 0 | 0 | 0
CDP15 | QLD | NQ | Domestic | Flexible domestic | 0 | 0 | 0 | 0 | 0 | 0 | 0 | 0 | 0 | 0 | 0 | 0 | 0 | 0 | 0 | 0 | 0 | 0 | 0 | 0 | 0 | 0 | 0 | 0 | 0 | 0 | 0 | 0
CDP15 | QLD | NQ | Export | Fixed export | 0 | 0 | 0 | 0 | 0 | 5.0841 | 5.0841 | 8.2098 | 9.0277 | 9.0277 | 11.7082 | 13.0451 | 14.4514 | 14.4514 | 14.4514 | 15.2563 | 15.2563 | 15.8034 | 15.8034 | 17.9188 | 17.9188 | 21.0243 | 21.0243 | 21.0243 | 21.0243 | 21.0243 | 22.3858 | 30.9528
CDP15 | QLD | NQ | Export | Flexible export | 0 | 0 | 0 | 0 | 0 | 254.206 | 254.206 | 410.4877 | 451.3836 | 451.3836 | 585.4107 | 652.2572 | 722.5698 | 722.5698 | 722.5698 | 762.8129 | 762.8129 | 790.168 | 790.168 | 895.9399 | 895.9399 | 1051.2155 | 1051.2155 | 1051.2155 | 1051.2155 | 1051.2155 | 1119.2888 | 1547.639
CDP15 | QLD | NQ | Export | Fixed green steel and ammonia | 0 | 0 | 0 | 0 | 0 | 17.5904 | 20.5442 | 39.6808 | 43.2164 | 36.1244 | 50.3857 | 56.2537 | 48.8468 | 32.2767 | 39.4623 | 48.737 | 35.0903 | 54.1754 | 48.5633 | 52.4337 | 57.1121 | 71.476 | 68.0878 | 50.0371 | 67.9233 | 58.4772 | 66.1238 | 72.1062
CDP15 | QLD | CQ | Domestic | Fixed domestic | 0.087932 | 0.089518 | 0.089518 | 0.089518 | 1.8591 | 12.589 | 12.589 | 17.0508 | 24.1235 | 25.7282 | 30.1619 | 41.7276 | 49.1332 | 55.6962 | 64.1369 | 73.3273 | 76.5253 | 78.2005 | 78.2005 | 116.4577 | 116.4577 | 130.1693 | 130.1693 | 132.7085 | 132.7085 | 155.3031 | 155.3015 | 155.3015
CDP15 | QLD | CQ | Domestic | Flexible domestic | 1.954 | 1.9893 | 1.9893 | 1.9893 | 41.3132 | 279.7549 | 279.7549 | 378.9066 | 536.0787 | 571.7374 | 670.2638 | 927.2802 | 1091.8485 | 1237.6922 | 1425.2652 | 1629.4966 | 1700.5626 | 1737.7891 | 1737.7891 | 2587.9498 | 2587.9498 | 2892.6504 | 2892.6504 | 2949.0779 | 2949.0779 | 3451.1797 | 3451.1445 | 3451.1445
CDP15 | QLD | CQ | Export | Fixed export | 0 | 0 | 0 | 0 | 0 | 0 | 0 | 0 | 0 | 0 | 0 | 0 | 0 | 0 | 0 | 0 | 0 | 0 | 0 | 0 | 0 | 0 | 0 | 0 | 0 | 0 | 0 | 0
CDP15 | QLD | CQ | Export | Flexible export | 0 | 0 | 0 | 0 | 0 | 0 | 0 | 0 | 0 | 0 | 0 | 0 | 0 | 0 | 0 | 0 | 0 | 0 | 0 | 0 | 0 | 0 | 0 | 0 | 0 | 0 | 0 | 0
CDP15 | QLD | CQ | Export | Fixed green steel and ammonia | 0 | 0 | 0 | 0 | 0 | 0 | 0 | 0 | 0 | 0 | 0 | 0 | 0 | 0 | 0 | 0 | 0 | 0 | 0 | 0 | 0 | 0 | 0 | 0 | 0 | 0 | 0 | 0
CDP15 | QLD | SQ | Domestic | Fixed domestic | 0.015684 | 0.016059 | 0.016059 | 0.016059 | 0.34669 | 2.5745 | 2.5745 | 4.2167 | 5.7031 | 12.9978 | 19.9594 | 31.1792 | 37.4052 | 37.4052 | 48.6854 | 48.6854 | 49.7496 | 49.7496 | 61.6261 | 73.9309 | 73.9309 | 80.169 | 80.169 | 86.5871 | 86.5871 | 94.5292 | 96.7029 | 96.7029
CDP15 | QLD | SQ | Domestic | Flexible domestic | 0.34853 | 0.35686 | 0.35686 | 0.35686 | 7.7041 | 57.2103 | 57.2103 | 93.7051 | 126.7357 | 288.8392 | 443.5433 | 692.8721 | 831.2261 | 831.2261 | 1081.8979 | 1081.8979 | 1105.5467 | 1105.5467 | 1369.4688 | 1642.9092 | 1642.9092 | 1781.5336 | 1781.5336 | 1924.1582 | 1924.1582 | 2100.648 | 2148.954 | 2148.954
CDP15 | QLD | SQ | Export | Fixed export | 0 | 0 | 0 | 0 | 0 | 0 | 0 | 0 | 0 | 0 | 0 | 0 | 0 | 0 | 0 | 0 | 0 | 0 | 0 | 0 | 0 | 0 | 0 | 0 | 0 | 0 | 0 | 0
CDP15 | QLD | SQ | Export | Flexible export | 0 | 0 | 0 | 0 | 0 | 0 | 0 | 0 | 0 | 0 | 0 | 0 | 0 | 0 | 0 | 0 | 0 | 0 | 0 | 0 | 0 | 0 | 0 | 0 | 0 | 0 | 0 | 0
CDP15 | QLD | SQ | Export | Fixed green steel and ammonia | 0 | 0 | 0 | 0 | 0 | 0 | 0 | 0 | 0 | 0 | 0 | 0 | 0 | 0 | 0 | 0 | 0 | 0 | 0 | 0 | 0 | 0 | 0 | 0 | 0 | 0 | 0 | 0
CDP15 | VIC | VIC | Domestic | Fixed domestic | 0.30173 | 0.49527 | 0.49527 | 0.49527 | 1.2165 | 2.9229 | 4.2298 | 16.1302 | 35.3953 | 43.8393 | 53.4877 | 57.162 | 72.5928 | 72.5928 | 72.5928 | 72.5928 | 80.6323 | 80.6323 | 80.6323 | 88.6693 | 98.3818 | 100.8928 | 100.8928 | 100.8928 | 100.8928 | 100.591 | 122.3628 | 122.3628
CDP15 | VIC | VIC | Domestic | Flexible domestic | 6.7052 | 11.0059 | 11.0059 | 11.0059 | 27.0341 | 64.9538 | 93.9947 | 358.4494 | 786.5615 | 974.2071 | 1188.6155 | 1270.2661 | 1613.1736 | 1613.1736 | 1613.1736 | 1613.1736 | 1791.8284 | 1791.8284 | 1791.8284 | 1970.4288 | 2186.2612 | 2242.0614 | 2242.0614 | 2242.0614 | 2242.0614 | 2235.3562 | 2719.174 | 2719.174
CDP15 | VIC | VIC | Export | Fixed export | 0 | 0 | 0 | 0 | 0 | 0 | 0 | 0 | 0 | 0 | 0 | 0 | 0 | 0 | 0 | 0 | 0 | 0 | 0 | 0 | 0 | 0 | 0 | 0 | 0 | 0 | 0 | 0
CDP15 | VIC | VIC | Export | Flexible export | 0 | 0 | 0 | 0 | 0 | 0 | 0 | 0 | 0 | 0 | 0 | 0 | 0 | 0 | 0 | 0 | 0 | 0 | 0 | 0 | 0 | 0 | 0 | 0 | 0 | 0 | 0 | 0
CDP15 | VIC | VIC | Export | Fixed green steel and ammonia | 0 | 0 | 0 | 0 | 0 | 0 | 0 | 0 | 0 | 0 | 0 | 0 | 0 | 0 | 0 | 0 | 0 | 0 | 0 | 0 | 0 | 0 | 0 | 0 | 0 | 0 | 0 | 0
CDP15 | SA | CSA | Domestic | Fixed domestic | 0 | 2.8125 | 8.4375 | 11.25 | 11.25 | 11.25 | 11.25 | 11.25 | 11.25 | 11.25 | 11.25 | 11.25 | 11.25 | 13.731 | 14.747 | 14.747 | 16.1085 | 17.9117 | 18.7588 | 18.8409 | 20.9203 | 20.9203 | 20.9203 | 20.9203 | 24.3833 | 24.3833 | 31.2433 | 31.2433
CDP15 | SA | CSA | Domestic | Flexible domestic | 0 | 62.5 | 187.5 | 250 | 250 | 250 | 250 | 250 | 250 | 250 | 250 | 250 | 250 | 305.1336 | 327.711 | 327.711 | 357.9665 | 398.0374 | 416.8618 | 418.6867 | 464.8952 | 464.8952 | 464.8952 | 464.8952 | 541.852 | 541.852 | 694.2964 | 694.2964
CDP15 | SA | CSA | Export | Fixed export | 0 | 0 | 0 | 0 | 0 | 0 | 0 | 0 | 0 | 1.7031 | 1.7031 | 1.7031 | 1.7031 | 1.7031 | 1.7031 | 1.7031 | 1.7031 | 1.7031 | 1.7031 | 3.3377 | 4.5202 | 4.5202 | 5.4752 | 5.4752 | 5.4752 | 5.4752 | 5.4752 | 5.4752
CDP15 | SA | CSA | Export | Flexible export | 0 | 0 | 0 | 0 | 0 | 0 | 0 | 0 | 0 | 85.1555 | 85.1555 | 85.1555 | 85.1555 | 85.1555 | 85.1555 | 85.1555 | 85.1555 | 85.1555 | 85.1555 | 166.8866 | 226.01 | 226.01 | 273.7623 | 273.7623 | 273.7623 | 273.7623 | 273.7623 | 273.7623
CDP15 | SA | CSA | Export | Fixed green steel and ammonia | 0 | 0 | 0 | 0 | 0 | 0 | 0 | 0 | 0 | 6.1176 | 4.7022 | 4.5754 | 4.5143 | 4.6362 | 4.2333 | 4.8923 | 4.3567 | 4.2284 | 4.8984 | 10.1833 | 11.1141 | 10.8028 | 16.3259 | 14.9475 | 13.8559 | 17.962 | 14.7959 | 13.075
CDP15 | SA | SESA | Domestic | Fixed domestic | 0.0059191 | 0.20379 | 0.5382 | 0.68544 | 0.69194 | 0.69194 | 0.69194 | 1.1892 | 1.2735 | 1.2735 | 1.2735 | 1.2735 | 1.8118 | 2.1214 | 2.2264 | 2.2264 | 2.2267 | 2.4116 | 2.4716 | 2.4716 | 2.6675 | 2.6675 | 2.6675 | 2.6675 | 2.6675 | 2.6615 | 4.8057 | 4.4713
CDP15 | SA | SESA | Domestic | Flexible domestic | 0.13153 | 4.5287 | 11.96 | 15.232 | 15.3765 | 15.3765 | 15.3765 | 26.4269 | 28.2993 | 28.2993 | 28.2993 | 28.2993 | 40.2624 | 47.1419 | 49.4754 | 49.4754 | 49.4813 | 53.5915 | 54.9243 | 54.9243 | 59.2768 | 59.2768 | 59.2768 | 59.2768 | 59.2768 | 59.1452 | 106.7932 | 99.362
CDP15 | SA | SESA | Export | Fixed export | 0 | 0 | 0 | 0 | 0 | 0 | 0 | 0 | 0 | 0 | 0 | 0 | 0 | 0 | 0 | 0 | 0 | 0 | 0 | 0 | 0 | 0 | 0 | 0 | 0 | 0 | 0 | 0
CDP15 | SA | SESA | Export | Flexible export | 0 | 0 | 0 | 0 | 0 | 0 | 0 | 0 | 0 | 0 | 0 | 0 | 0 | 0 | 0 | 0 | 0 | 0 | 0 | 0 | 0 | 0 | 0 | 0 | 0 | 0 | 0 | 0
CDP15 | SA | SESA | Export | Fixed green steel and ammonia | 0 | 0 | 0 | 0 | 0 | 0 | 0 | 0 | 0 | 0 | 0 | 0 | 0 | 0 | 0 | 0 | 0 | 0 | 0 | 0 | 0 | 0 | 0 | 0 | 0 | 0 | 0 | 0
CDP15 | TAS | TAS | Domestic | Fixed domestic | 0 | 0 | 0 | 0 | 0.97256 | 2.0426 | 3.3488 | 4.8052 | 7.1318 | 7.7357 | 7.7357 | 10.4556 | 10.4556 | 10.4556 | 10.4556 | 10.6412 | 14.2331 | 14.2331 | 14.2331 | 14.2331 | 14.2331 | 14.2331 | 14.2331 | 14.2331 | 14.2331 | 14.2331 | 14.2331 | 14.2331
CDP15 | TAS | TAS | Domestic | Flexible domestic | 0 | 0 | 0 | 0 | 21.6124 | 45.3908 | 74.418 | 106.7812 | 158.4847 | 171.9048 | 171.9048 | 232.3475 | 232.3475 | 232.3475 | 232.3475 | 236.4704 | 316.2906 | 316.2906 | 316.2906 | 316.2906 | 316.2906 | 316.2906 | 316.2906 | 316.2906 | 316.2906 | 316.2906 | 316.2906 | 316.2906
CDP15 | TAS | TAS | Export | Fixed export | 0 | 0 | 0 | 0.54564 | 2.1339 | 3.8511 | 5.5077 | 5.5077 | 6.3245 | 7.3246 | 7.3246 | 7.3246 | 11.6185 | 12.971 | 12.971 | 14.0809 | 14.1877 | 16.3666 | 16.3666 | 16.3666 | 16.3666 | 16.3666 | 16.3666 | 16.3666 | 16.3666 | 17.5751 | 18.3976 | 18.3976
CDP15 | TAS | TAS | Export | Flexible export | 0 | 0 | 0 | 27.2822 | 106.6955 | 192.5538 | 275.3842 | 275.3842 | 316.2262 | 366.2281 | 366.2281 | 366.2281 | 580.9257 | 648.5515 | 648.5515 | 704.0432 | 709.3828 | 818.3316 | 818.3316 | 818.3316 | 818.3316 | 818.3316 | 818.3316 | 818.3316 | 818.3316 | 878.7552 | 919.8805 | 919.8805
CDP15 | TAS | TAS | Export | Fixed green steel and ammonia | 0 | 0 | 0 | 3.1287 | 12.4555 | 14.8612 | 28.5367 | 21.0404 | 24.7592 | 32.7372 | 19.3314 | 20.2044 | 34.6194 | 57.6784 | 50.1989 | 48.9608 | 67.281 | 47.5274 | 58.6879 | 55.3293 | 49.1602 | 41.0848 | 44.8312 | 62.9448 | 52.2385 | 63.2348 | 64.313 | 65.1077
CDP16 | NSW | NNSW | Domestic | Fixed domestic | 0 | 0 | 0 | 0 | 0 | 0 | 0 | 0 | 0 | 0 | 0 | 0 | 0 | 0 | 0 | 0 | 0 | 0 | 0 | 0 | 0 | 0 | 0 | 0 | 0 | 0 | 0 | 0
CDP16 | NSW | NNSW | Domestic | Flexible domestic | 0 | 0 | 0 | 0 | 0 | 0 | 0 | 0 | 0 | 0 | 0 | 0 | 0 | 0 | 0 | 0 | 0 | 0 | 0 | 0 | 0 | 0 | 0 | 0 | 0 | 0 | 0 | 0
CDP16 | NSW | NNSW | Export | Fixed export | 0 | 0 | 0 | 0 | 0 | 0 | 0 | 0 | 0 | 0 | 0 | 0 | 0 | 0 | 0 | 0 | 0 | 0 | 0 | 0 | 0 | 0 | 0 | 0 | 0 | 0 | 0 | 0
CDP16 | NSW | NNSW | Export | Flexible export | 0 | 0 | 0 | 0 | 0 | 0 | 0 | 0 | 0 | 0 | 0 | 0 | 0 | 0 | 0 | 0 | 0 | 0 | 0 | 0 | 0 | 0 | 0 | 0 | 0 | 0 | 0 | 0
CDP16 | NSW | NNSW | Export | Fixed green steel and ammonia | 0 | 0 | 0 | 0 | 0 | 0 | 0 | 0 | 0 | 0 | 0 | 0 | 0 | 0 | 0 | 0 | 0 | 0 | 0 | 0 | 0 | 0 | 0 | 0 | 0 | 0 | 0 | 0
CDP16 | NSW | CNSW | Domestic | Fixed domestic | 0 | 0 | 0 | 0 | 0 | 0 | 0 | 0 | 0 | 0 | 0 | 0 | 0 | 0 | 0 | 0 | 0 | 0 | 0 | 0 | 0 | 0 | 0 | 0 | 0 | 0 | 0 | 0
CDP16 | NSW | CNSW | Domestic | Flexible domestic | 0 | 0 | 0 | 0 | 0 | 0 | 0 | 0 | 0 | 0 | 0 | 0 | 0 | 0 | 0 | 0 | 0 | 0 | 0 | 0 | 0 | 0 | 0 | 0 | 0 | 0 | 0 | 0
CDP16 | NSW | CNSW | Export | Fixed export | 0 | 0 | 0 | 0 | 0 | 0 | 0 | 0 | 0 | 0 | 0 | 0 | 0 | 0 | 0 | 0 | 0 | 0 | 0 | 0 | 0 | 0 | 0 | 0 | 0 | 0 | 0 | 0
CDP16 | NSW | CNSW | Export | Flexible export | 0 | 0 | 0 | 0 | 0 | 0 | 0 | 0 | 0 | 0 | 0 | 0 | 0 | 0 | 0 | 0 | 0 | 0 | 0 | 0 | 0 | 0 | 0 | 0 | 0 | 0 | 0 | 0
CDP16 | NSW | CNSW | Export | Fixed green steel and ammonia | 0 | 0 | 0 | 0 | 0 | 0 | 0 | 0 | 0 | 0 | 0 | 0 | 0 | 0 | 0 | 0 | 0 | 0 | 0 | 0 | 0 | 0 | 0 | 0 | 0 | 0 | 0 | 0
CDP16 | NSW | SNSW | Domestic | Fixed domestic | 0.23092 | 0.55857 | 1.0569 | 1.8358 | 4.0272 | 4.2303 | 4.2303 | 4.2303 | 4.2303 | 5.1923 | 6.0252 | 8.9241 | 15.3851 | 20.676 | 22.3112 | 22.3112 | 22.3112 | 25.1427 | 25.7342 | 25.7342 | 26.2869 | 31.3409 | 31.3409 | 31.3409 | 36.257 | 45.4341 | 45.4717 | 45.4779
CDP16 | NSW | SNSW | Domestic | Flexible domestic | 5.1316 | 12.4126 | 23.4862 | 40.7947 | 89.4938 | 94.0072 | 94.0072 | 94.0072 | 94.0072 | 115.3853 | 133.893 | 198.3133 | 341.8909 | 459.4673 | 495.805 | 495.805 | 495.805 | 558.7275 | 571.871 | 571.871 | 584.1522 | 696.4642 | 696.4642 | 696.4642 | 805.7109 | 1009.6475 | 1010.4819 | 1010.6195
CDP16 | NSW | SNSW | Export | Fixed export | 0 | 0 | 0 | 0 | 0 | 0 | 0 | 0 | 0 | 0 | 0 | 0 | 0 | 0 | 0 | 0 | 0 | 0 | 0 | 0 | 0 | 0 | 0 | 0 | 0 | 0 | 0 | 0
CDP16 | NSW | SNSW | Export | Flexible export | 0 | 0 | 0 | 0 | 0 | 0 | 0 | 0 | 0 | 0 | 0 | 0 | 0 | 0 | 0 | 0 | 0 | 0 | 0 | 0 | 0 | 0 | 0 | 0 | 0 | 0 | 0 | 0
CDP16 | NSW | SNSW | Export | Fixed green steel and ammonia | 0 | 0 | 0 | 0 | 0 | 0 | 0 | 0 | 0 | 0 | 0 | 0 | 0 | 0 | 0 | 0 | 0 | 0 | 0 | 0 | 0 | 0 | 0 | 0 | 0 | 0 | 0 | 0
CDP16 | NSW | SNW | Domestic | Fixed domestic | 0.71726 | 1.8299 | 3.6587 | 6.4099 | 15.2323 | 15.2323 | 15.2323 | 15.3163 | 15.3163 | 23.3705 | 26.3487 | 29.8353 | 49.5357 | 58.9636 | 58.9636 | 58.9636 | 58.9636 | 67.8705 | 67.8705 | 67.8705 | 67.8705 | 82.2831 | 82.2831 | 82.2831 | 82.2831 | 129.7152 | 143.0138 | 141.185
CDP16 | NSW | SNW | Domestic | Flexible domestic | 15.9392 | 40.6651 | 81.304 | 142.4424 | 338.4966 | 338.4966 | 338.4966 | 340.3627 | 340.3627 | 519.3454 | 585.526 | 663.0061 | 1100.7943 | 1310.3022 | 1310.3022 | 1310.3022 | 1310.3022 | 1508.2335 | 1508.2335 | 1508.2335 | 1508.2335 | 1828.5132 | 1828.5132 | 1828.5132 | 1828.5132 | 2882.5595 | 3178.0838 | 3137.4448
CDP16 | NSW | SNW | Export | Fixed export | 0 | 0 | 0 | 0 | 0 | 0 | 0 | 0 | 0 | 0 | 0 | 0 | 0 | 0 | 0 | 0 | 0 | 0 | 0 | 0 | 0 | 0 | 0 | 0 | 0 | 0 | 0 | 0
CDP16 | NSW | SNW | Export | Flexible export | 0 | 0 | 0 | 0 | 0 | 0 | 0 | 0 | 0 | 0 | 0 | 0 | 0 | 0 | 0 | 0 | 0 | 0 | 0 | 0 | 0 | 0 | 0 | 0 | 0 | 0 | 0 | 0
CDP16 | NSW | SNW | Export | Fixed green steel and ammonia | 0 | 0 | 0 | 0 | 0 | 0 | 0 | 0 | 0 | 0 | 0 | 0 | 0 | 0 | 0 | 0 | 0 | 0 | 0 | 0 | 0 | 0 | 0 | 0 | 0 | 0 | 0 | 0
CDP16 | QLD | NQ | Domestic | Fixed domestic | 0 | 0 | 0 | 0 | 0 | 0 | 0 | 0 | 0 | 0 | 0 | 0 | 0 | 0 | 0 | 0 | 0 | 0 | 0 | 0 | 0 | 0 | 0 | 0 | 0 | 0 | 0 | 0
CDP16 | QLD | NQ | Domestic | Flexible domestic | 0 | 0 | 0 | 0 | 0 | 0 | 0 | 0 | 0 | 0 | 0 | 0 | 0 | 0 | 0 | 0 | 0 | 0 | 0 | 0 | 0 | 0 | 0 | 0 | 0 | 0 | 0 | 0
CDP16 | QLD | NQ | Export | Fixed export | 0 | 0 | 0 | 0 | 0 | 5.0841 | 5.0841 | 8.2098 | 9.0277 | 9.0277 | 11.7082 | 13.0451 | 14.4514 | 14.4514 | 14.4514 | 15.2563 | 15.2563 | 15.8034 | 15.8034 | 17.9188 | 17.9188 | 21.0243 | 21.0243 | 21.0243 | 21.0243 | 21.0243 | 22.3858 | 30.9528
CDP16 | QLD | NQ | Export | Flexible export | 0 | 0 | 0 | 0 | 0 | 254.206 | 254.206 | 410.4877 | 451.3836 | 451.3836 | 585.4107 | 652.2572 | 722.5698 | 722.5698 | 722.5698 | 762.8129 | 762.8129 | 790.168 | 790.168 | 895.9399 | 895.9399 | 1051.2155 | 1051.2155 | 1051.2155 | 1051.2155 | 1051.2155 | 1119.2888 | 1547.639
CDP16 | QLD | NQ | Export | Fixed green steel and ammonia | 0 | 0 | 0 | 0 | 0 | 17.5904 | 20.5442 | 39.6808 | 43.2164 | 36.1244 | 50.3857 | 56.2537 | 48.8468 | 32.2767 | 39.4623 | 48.737 | 35.0903 | 54.1754 | 48.5633 | 52.4337 | 57.1121 | 71.476 | 68.0878 | 50.0371 | 67.9233 | 58.4772 | 66.1238 | 72.1062
CDP16 | QLD | CQ | Domestic | Fixed domestic | 0.087932 | 0.089518 | 0.089518 | 0.089518 | 1.8591 | 12.589 | 12.589 | 17.0508 | 24.1235 | 25.7282 | 30.1619 | 41.7276 | 49.1332 | 55.6962 | 64.1369 | 73.3273 | 76.5253 | 78.2005 | 78.2005 | 116.4577 | 116.4577 | 130.1693 | 130.1693 | 132.7085 | 132.7085 | 155.3031 | 155.3015 | 155.3015
CDP16 | QLD | CQ | Domestic | Flexible domestic | 1.954 | 1.9893 | 1.9893 | 1.9893 | 41.3132 | 279.7549 | 279.7549 | 378.9066 | 536.0787 | 571.7374 | 670.2638 | 927.2802 | 1091.8485 | 1237.6922 | 1425.2652 | 1629.4966 | 1700.5626 | 1737.7891 | 1737.7891 | 2587.9498 | 2587.9498 | 2892.6504 | 2892.6504 | 2949.0779 | 2949.0779 | 3451.1797 | 3451.1445 | 3451.1445
CDP16 | QLD | CQ | Export | Fixed export | 0 | 0 | 0 | 0 | 0 | 0 | 0 | 0 | 0 | 0 | 0 | 0 | 0 | 0 | 0 | 0 | 0 | 0 | 0 | 0 | 0 | 0 | 0 | 0 | 0 | 0 | 0 | 0
CDP16 | QLD | CQ | Export | Flexible export | 0 | 0 | 0 | 0 | 0 | 0 | 0 | 0 | 0 | 0 | 0 | 0 | 0 | 0 | 0 | 0 | 0 | 0 | 0 | 0 | 0 | 0 | 0 | 0 | 0 | 0 | 0 | 0
CDP16 | QLD | CQ | Export | Fixed green steel and ammonia | 0 | 0 | 0 | 0 | 0 | 0 | 0 | 0 | 0 | 0 | 0 | 0 | 0 | 0 | 0 | 0 | 0 | 0 | 0 | 0 | 0 | 0 | 0 | 0 | 0 | 0 | 0 | 0
CDP16 | QLD | SQ | Domestic | Fixed domestic | 0.015684 | 0.016059 | 0.016059 | 0.016059 | 0.34669 | 2.5745 | 2.5745 | 4.2167 | 5.7031 | 12.9978 | 19.9594 | 31.1792 | 37.4052 | 37.4052 | 48.6854 | 48.6854 | 49.7496 | 49.7496 | 61.6261 | 73.9309 | 73.9309 | 80.169 | 80.169 | 86.5871 | 86.5871 | 94.5292 | 96.7029 | 96.7029
CDP16 | QLD | SQ | Domestic | Flexible domestic | 0.34853 | 0.35686 | 0.35686 | 0.35686 | 7.7041 | 57.2103 | 57.2103 | 93.7051 | 126.7357 | 288.8392 | 443.5433 | 692.8721 | 831.2261 | 831.2261 | 1081.8979 | 1081.8979 | 1105.5467 | 1105.5467 | 1369.4688 | 1642.9092 | 1642.9092 | 1781.5336 | 1781.5336 | 1924.1582 | 1924.1582 | 2100.648 | 2148.954 | 2148.954
CDP16 | QLD | SQ | Export | Fixed export | 0 | 0 | 0 | 0 | 0 | 0 | 0 | 0 | 0 | 0 | 0 | 0 | 0 | 0 | 0 | 0 | 0 | 0 | 0 | 0 | 0 | 0 | 0 | 0 | 0 | 0 | 0 | 0
CDP16 | QLD | SQ | Export | Flexible export | 0 | 0 | 0 | 0 | 0 | 0 | 0 | 0 | 0 | 0 | 0 | 0 | 0 | 0 | 0 | 0 | 0 | 0 | 0 | 0 | 0 | 0 | 0 | 0 | 0 | 0 | 0 | 0
CDP16 | QLD | SQ | Export | Fixed green steel and ammonia | 0 | 0 | 0 | 0 | 0 | 0 | 0 | 0 | 0 | 0 | 0 | 0 | 0 | 0 | 0 | 0 | 0 | 0 | 0 | 0 | 0 | 0 | 0 | 0 | 0 | 0 | 0 | 0
CDP16 | VIC | VIC | Domestic | Fixed domestic | 0.30173 | 0.49527 | 0.49527 | 0.49527 | 1.2165 | 2.9229 | 4.2298 | 16.1302 | 35.3953 | 43.8393 | 53.4877 | 57.162 | 72.5928 | 72.5928 | 72.5928 | 72.5928 | 80.6323 | 80.6323 | 80.6323 | 88.6693 | 98.3818 | 100.8928 | 100.8928 | 100.8928 | 100.8928 | 100.591 | 122.3628 | 122.3628
CDP16 | VIC | VIC | Domestic | Flexible domestic | 6.7052 | 11.0059 | 11.0059 | 11.0059 | 27.0341 | 64.9538 | 93.9947 | 358.4494 | 786.5615 | 974.2071 | 1188.6155 | 1270.2661 | 1613.1736 | 1613.1736 | 1613.1736 | 1613.1736 | 1791.8284 | 1791.8284 | 1791.8284 | 1970.4288 | 2186.2612 | 2242.0614 | 2242.0614 | 2242.0614 | 2242.0614 | 2235.3562 | 2719.174 | 2719.174
CDP16 | VIC | VIC | Export | Fixed export | 0 | 0 | 0 | 0 | 0 | 0 | 0 | 0 | 0 | 0 | 0 | 0 | 0 | 0 | 0 | 0 | 0 | 0 | 0 | 0 | 0 | 0 | 0 | 0 | 0 | 0 | 0 | 0
CDP16 | VIC | VIC | Export | Flexible export | 0 | 0 | 0 | 0 | 0 | 0 | 0 | 0 | 0 | 0 | 0 | 0 | 0 | 0 | 0 | 0 | 0 | 0 | 0 | 0 | 0 | 0 | 0 | 0 | 0 | 0 | 0 | 0
CDP16 | VIC | VIC | Export | Fixed green steel and ammonia | 0 | 0 | 0 | 0 | 0 | 0 | 0 | 0 | 0 | 0 | 0 | 0 | 0 | 0 | 0 | 0 | 0 | 0 | 0 | 0 | 0 | 0 | 0 | 0 | 0 | 0 | 0 | 0
CDP16 | SA | CSA | Domestic | Fixed domestic | 0 | 2.8125 | 8.4375 | 11.25 | 11.25 | 11.25 | 11.25 | 11.25 | 11.25 | 11.25 | 11.25 | 11.25 | 11.25 | 13.731 | 14.747 | 14.747 | 16.1085 | 17.9117 | 18.7588 | 18.8409 | 20.9203 | 20.9203 | 20.9203 | 20.9203 | 24.3833 | 24.3833 | 31.2433 | 31.2433
CDP16 | SA | CSA | Domestic | Flexible domestic | 0 | 62.5 | 187.5 | 250 | 250 | 250 | 250 | 250 | 250 | 250 | 250 | 250 | 250 | 305.1336 | 327.711 | 327.711 | 357.9665 | 398.0374 | 416.8618 | 418.6867 | 464.8952 | 464.8952 | 464.8952 | 464.8952 | 541.852 | 541.852 | 694.2964 | 694.2964
CDP16 | SA | CSA | Export | Fixed export | 0 | 0 | 0 | 0 | 0 | 0 | 0 | 0 | 0 | 1.7031 | 1.7031 | 1.7031 | 1.7031 | 1.7031 | 1.7031 | 1.7031 | 1.7031 | 1.7031 | 1.7031 | 3.3377 | 4.5202 | 4.5202 | 5.4752 | 5.4752 | 5.4752 | 5.4752 | 5.4752 | 5.4752
CDP16 | SA | CSA | Export | Flexible export | 0 | 0 | 0 | 0 | 0 | 0 | 0 | 0 | 0 | 85.1555 | 85.1555 | 85.1555 | 85.1555 | 85.1555 | 85.1555 | 85.1555 | 85.1555 | 85.1555 | 85.1555 | 166.8866 | 226.01 | 226.01 | 273.7623 | 273.7623 | 273.7623 | 273.7623 | 273.7623 | 273.7623
CDP16 | SA | CSA | Export | Fixed green steel and ammonia | 0 | 0 | 0 | 0 | 0 | 0 | 0 | 0 | 0 | 6.1176 | 4.7022 | 4.5754 | 4.5143 | 4.6362 | 4.2333 | 4.8923 | 4.3567 | 4.2284 | 4.8984 | 10.1833 | 11.1141 | 10.8028 | 16.3259 | 14.9475 | 13.8559 | 17.962 | 14.7959 | 13.075
CDP16 | SA | SESA | Domestic | Fixed domestic | 0.0059191 | 0.20379 | 0.5382 | 0.68544 | 0.69194 | 0.69194 | 0.69194 | 1.1892 | 1.2735 | 1.2735 | 1.2735 | 1.2735 | 1.8118 | 2.1214 | 2.2264 | 2.2264 | 2.2267 | 2.4116 | 2.4716 | 2.4716 | 2.6675 | 2.6675 | 2.6675 | 2.6675 | 2.6675 | 2.6615 | 4.8057 | 4.4713
CDP16 | SA | SESA | Domestic | Flexible domestic | 0.13153 | 4.5287 | 11.96 | 15.232 | 15.3765 | 15.3765 | 15.3765 | 26.4269 | 28.2993 | 28.2993 | 28.2993 | 28.2993 | 40.2624 | 47.1419 | 49.4754 | 49.4754 | 49.4813 | 53.5915 | 54.9243 | 54.9243 | 59.2768 | 59.2768 | 59.2768 | 59.2768 | 59.2768 | 59.1452 | 106.7932 | 99.362
CDP16 | SA | SESA | Export | Fixed export | 0 | 0 | 0 | 0 | 0 | 0 | 0 | 0 | 0 | 0 | 0 | 0 | 0 | 0 | 0 | 0 | 0 | 0 | 0 | 0 | 0 | 0 | 0 | 0 | 0 | 0 | 0 | 0
CDP16 | SA | SESA | Export | Flexible export | 0 | 0 | 0 | 0 | 0 | 0 | 0 | 0 | 0 | 0 | 0 | 0 | 0 | 0 | 0 | 0 | 0 | 0 | 0 | 0 | 0 | 0 | 0 | 0 | 0 | 0 | 0 | 0
CDP16 | SA | SESA | Export | Fixed green steel and ammonia | 0 | 0 | 0 | 0 | 0 | 0 | 0 | 0 | 0 | 0 | 0 | 0 | 0 | 0 | 0 | 0 | 0 | 0 | 0 | 0 | 0 | 0 | 0 | 0 | 0 | 0 | 0 | 0
CDP16 | TAS | TAS | Domestic | Fixed domestic | 0 | 0 | 0 | 0 | 0.97256 | 2.0426 | 3.3488 | 4.8052 | 7.1318 | 7.7357 | 7.7357 | 10.4556 | 10.4556 | 10.4556 | 10.4556 | 10.6412 | 14.2331 | 14.2331 | 14.2331 | 14.2331 | 14.2331 | 14.2331 | 14.2331 | 14.2331 | 14.2331 | 14.2331 | 14.2331 | 14.2331
CDP16 | TAS | TAS | Domestic | Flexible domestic | 0 | 0 | 0 | 0 | 21.6124 | 45.3908 | 74.418 | 106.7812 | 158.4847 | 171.9048 | 171.9048 | 232.3475 | 232.3475 | 232.3475 | 232.3475 | 236.4704 | 316.2906 | 316.2906 | 316.2906 | 316.2906 | 316.2906 | 316.2906 | 316.2906 | 316.2906 | 316.2906 | 316.2906 | 316.2906 | 316.2906
CDP16 | TAS | TAS | Export | Fixed export | 0 | 0 | 0 | 0.54564 | 2.1339 | 3.8511 | 5.5077 | 5.5077 | 6.3245 | 7.3246 | 7.3246 | 7.3246 | 11.6185 | 12.971 | 12.971 | 14.0809 | 14.1877 | 16.3666 | 16.3666 | 16.3666 | 16.3666 | 16.3666 | 16.3666 | 16.3666 | 16.3666 | 17.5751 | 18.3976 | 18.3976
CDP16 | TAS | TAS | Export | Flexible export | 0 | 0 | 0 | 27.2822 | 106.6955 | 192.5538 | 275.3842 | 275.3842 | 316.2262 | 366.2281 | 366.2281 | 366.2281 | 580.9257 | 648.5515 | 648.5515 | 704.0432 | 709.3828 | 818.3316 | 818.3316 | 818.3316 | 818.3316 | 818.3316 | 818.3316 | 818.3316 | 818.3316 | 878.7552 | 919.8805 | 919.8805
CDP16 | TAS | TAS | Export | Fixed green steel and ammonia | 0 | 0 | 0 | 3.1287 | 12.4555 | 14.8612 | 28.5367 | 21.0404 | 24.7592 | 32.7372 | 19.3314 | 20.2044 | 34.6194 | 57.6784 | 50.1989 | 48.9608 | 67.281 | 47.5274 | 58.6879 | 55.3293 | 49.1602 | 41.0848 | 44.8312 | 62.9448 | 52.2385 | 63.2348 | 64.313 | 65.1077
CDP17 | NSW | NNSW | Domestic | Fixed domestic | 0 | 0 | 0 | 0 | 0 | 0 | 0 | 0 | 0 | 0 | 0 | 0 | 0 | 0 | 0 | 0 | 0 | 0 | 0 | 0 | 0 | 0 | 0 | 0 | 0 | 0 | 0 | 0
CDP17 | NSW | NNSW | Domestic | Flexible domestic | 0 | 0 | 0 | 0 | 0 | 0 | 0 | 0 | 0 | 0 | 0 | 0 | 0 | 0 | 0 | 0 | 0 | 0 | 0 | 0 | 0 | 0 | 0 | 0 | 0 | 0 | 0 | 0
CDP17 | NSW | NNSW | Export | Fixed export | 0 | 0 | 0 | 0 | 0 | 0 | 0 | 0 | 0 | 0 | 0 | 0 | 0 | 0 | 0 | 0 | 0 | 0 | 0 | 0 | 0 | 0 | 0 | 0 | 0 | 0 | 0 | 0
CDP17 | NSW | NNSW | Export | Flexible export | 0 | 0 | 0 | 0 | 0 | 0 | 0 | 0 | 0 | 0 | 0 | 0 | 0 | 0 | 0 | 0 | 0 | 0 | 0 | 0 | 0 | 0 | 0 | 0 | 0 | 0 | 0 | 0
CDP17 | NSW | NNSW | Export | Fixed green steel and ammonia | 0 | 0 | 0 | 0 | 0 | 0 | 0 | 0 | 0 | 0 | 0 | 0 | 0 | 0 | 0 | 0 | 0 | 0 | 0 | 0 | 0 | 0 | 0 | 0 | 0 | 0 | 0 | 0
CDP17 | NSW | CNSW | Domestic | Fixed domestic | 0 | 0 | 0 | 0 | 0 | 0 | 0 | 0 | 0 | 0 | 0 | 0 | 0 | 0 | 0 | 0 | 0 | 0 | 0 | 0 | 0 | 0 | 0 | 0 | 0 | 0 | 0 | 0
CDP17 | NSW | CNSW | Domestic | Flexible domestic | 0 | 0 | 0 | 0 | 0 | 0 | 0 | 0 | 0 | 0 | 0 | 0 | 0 | 0 | 0 | 0 | 0 | 0 | 0 | 0 | 0 | 0 | 0 | 0 | 0 | 0 | 0 | 0
CDP17 | NSW | CNSW | Export | Fixed export | 0 | 0 | 0 | 0 | 0 | 0 | 0 | 0 | 0 | 0 | 0 | 0 | 0 | 0 | 0 | 0 | 0 | 0 | 0 | 0 | 0 | 0 | 0 | 0 | 0 | 0 | 0 | 0
CDP17 | NSW | CNSW | Export | Flexible export | 0 | 0 | 0 | 0 | 0 | 0 | 0 | 0 | 0 | 0 | 0 | 0 | 0 | 0 | 0 | 0 | 0 | 0 | 0 | 0 | 0 | 0 | 0 | 0 | 0 | 0 | 0 | 0
CDP17 | NSW | CNSW | Export | Fixed green steel and ammonia | 0 | 0 | 0 | 0 | 0 | 0 | 0 | 0 | 0 | 0 | 0 | 0 | 0 | 0 | 0 | 0 | 0 | 0 | 0 | 0 | 0 | 0 | 0 | 0 | 0 | 0 | 0 | 0
CDP17 | NSW | SNSW | Domestic | Fixed domestic | 0.23092 | 0.55857 | 1.0569 | 1.8358 | 4.0272 | 4.2303 | 4.2303 | 4.2303 | 4.2303 | 5.1923 | 6.0252 | 8.9241 | 15.3851 | 20.676 | 22.3112 | 22.3112 | 22.3112 | 25.1427 | 25.7342 | 25.7342 | 26.2869 | 31.3409 | 31.3409 | 31.3409 | 36.257 | 45.4341 | 45.4717 | 45.4779
CDP17 | NSW | SNSW | Domestic | Flexible domestic | 5.1316 | 12.4126 | 23.4862 | 40.7947 | 89.4938 | 94.0072 | 94.0072 | 94.0072 | 94.0072 | 115.3853 | 133.893 | 198.3133 | 341.8909 | 459.4673 | 495.805 | 495.805 | 495.805 | 558.7275 | 571.871 | 571.871 | 584.1522 | 696.4642 | 696.4642 | 696.4642 | 805.7109 | 1009.6475 | 1010.4819 | 1010.6195
CDP17 | NSW | SNSW | Export | Fixed export | 0 | 0 | 0 | 0 | 0 | 0 | 0 | 0 | 0 | 0 | 0 | 0 | 0 | 0 | 0 | 0 | 0 | 0 | 0 | 0 | 0 | 0 | 0 | 0 | 0 | 0 | 0 | 0
CDP17 | NSW | SNSW | Export | Flexible export | 0 | 0 | 0 | 0 | 0 | 0 | 0 | 0 | 0 | 0 | 0 | 0 | 0 | 0 | 0 | 0 | 0 | 0 | 0 | 0 | 0 | 0 | 0 | 0 | 0 | 0 | 0 | 0
CDP17 | NSW | SNSW | Export | Fixed green steel and ammonia | 0 | 0 | 0 | 0 | 0 | 0 | 0 | 0 | 0 | 0 | 0 | 0 | 0 | 0 | 0 | 0 | 0 | 0 | 0 | 0 | 0 | 0 | 0 | 0 | 0 | 0 | 0 | 0
CDP17 | NSW | SNW | Domestic | Fixed domestic | 0.71726 | 1.8299 | 3.6587 | 6.4099 | 15.2323 | 15.2323 | 15.2323 | 15.3163 | 15.3163 | 23.3705 | 26.3487 | 29.8353 | 49.5357 | 58.9636 | 58.9636 | 58.9636 | 58.9636 | 67.8705 | 67.8705 | 67.8705 | 67.8705 | 82.2831 | 82.2831 | 82.2831 | 82.2831 | 129.7152 | 143.0138 | 141.185
CDP17 | NSW | SNW | Domestic | Flexible domestic | 15.9392 | 40.6651 | 81.304 | 142.4424 | 338.4966 | 338.4966 | 338.4966 | 340.3627 | 340.3627 | 519.3454 | 585.526 | 663.0061 | 1100.7943 | 1310.3022 | 1310.3022 | 1310.3022 | 1310.3022 | 1508.2335 | 1508.2335 | 1508.2335 | 1508.2335 | 1828.5132 | 1828.5132 | 1828.5132 | 1828.5132 | 2882.5595 | 3178.0838 | 3137.4448
CDP17 | NSW | SNW | Export | Fixed export | 0 | 0 | 0 | 0 | 0 | 0 | 0 | 0 | 0 | 0 | 0 | 0 | 0 | 0 | 0 | 0 | 0 | 0 | 0 | 0 | 0 | 0 | 0 | 0 | 0 | 0 | 0 | 0
CDP17 | NSW | SNW | Export | Flexible export | 0 | 0 | 0 | 0 | 0 | 0 | 0 | 0 | 0 | 0 | 0 | 0 | 0 | 0 | 0 | 0 | 0 | 0 | 0 | 0 | 0 | 0 | 0 | 0 | 0 | 0 | 0 | 0
CDP17 | NSW | SNW | Export | Fixed green steel and ammonia | 0 | 0 | 0 | 0 | 0 | 0 | 0 | 0 | 0 | 0 | 0 | 0 | 0 | 0 | 0 | 0 | 0 | 0 | 0 | 0 | 0 | 0 | 0 | 0 | 0 | 0 | 0 | 0
CDP17 | QLD | NQ | Domestic | Fixed domestic | 0 | 0 | 0 | 0 | 0 | 0 | 0 | 0 | 0 | 0 | 0 | 0 | 0 | 0 | 0 | 0 | 0 | 0 | 0 | 0 | 0 | 0 | 0 | 0 | 0 | 0 | 0 | 0
CDP17 | QLD | NQ | Domestic | Flexible domestic | 0 | 0 | 0 | 0 | 0 | 0 | 0 | 0 | 0 | 0 | 0 | 0 | 0 | 0 | 0 | 0 | 0 | 0 | 0 | 0 | 0 | 0 | 0 | 0 | 0 | 0 | 0 | 0
CDP17 | QLD | NQ | Export | Fixed export | 0 | 0 | 0 | 0 | 0 | 5.0841 | 5.0841 | 8.2098 | 9.0277 | 9.0277 | 11.7082 | 13.0451 | 14.4514 | 14.4514 | 14.4514 | 15.2563 | 15.2563 | 15.8034 | 15.8034 | 17.9188 | 17.9188 | 21.0243 | 21.0243 | 21.0243 | 21.0243 | 21.0243 | 22.3858 | 30.9528
CDP17 | QLD | NQ | Export | Flexible export | 0 | 0 | 0 | 0 | 0 | 254.206 | 254.206 | 410.4877 | 451.3836 | 451.3836 | 585.4107 | 652.2572 | 722.5698 | 722.5698 | 722.5698 | 762.8129 | 762.8129 | 790.168 | 790.168 | 895.9399 | 895.9399 | 1051.2155 | 1051.2155 | 1051.2155 | 1051.2155 | 1051.2155 | 1119.2888 | 1547.639
CDP17 | QLD | NQ | Export | Fixed green steel and ammonia | 0 | 0 | 0 | 0 | 0 | 17.5904 | 20.5442 | 39.6808 | 43.2164 | 36.1244 | 50.3857 | 56.2537 | 48.8468 | 32.2767 | 39.4623 | 48.737 | 35.0903 | 54.1754 | 48.5633 | 52.4337 | 57.1121 | 71.476 | 68.0878 | 50.0371 | 67.9233 | 58.4772 | 66.1238 | 72.1062
CDP17 | QLD | CQ | Domestic | Fixed domestic | 0.087932 | 0.089518 | 0.089518 | 0.089518 | 1.8591 | 12.589 | 12.589 | 17.0508 | 24.1235 | 25.7282 | 30.1619 | 41.7276 | 49.1332 | 55.6962 | 64.1369 | 73.3273 | 76.5253 | 78.2005 | 78.2005 | 116.4577 | 116.4577 | 130.1693 | 130.1693 | 132.7085 | 132.7085 | 155.3031 | 155.3015 | 155.3015
CDP17 | QLD | CQ | Domestic | Flexible domestic | 1.954 | 1.9893 | 1.9893 | 1.9893 | 41.3132 | 279.7549 | 279.7549 | 378.9066 | 536.0787 | 571.7374 | 670.2638 | 927.2802 | 1091.8485 | 1237.6922 | 1425.2652 | 1629.4966 | 1700.5626 | 1737.7891 | 1737.7891 | 2587.9498 | 2587.9498 | 2892.6504 | 2892.6504 | 2949.0779 | 2949.0779 | 3451.1797 | 3451.1445 | 3451.1445
CDP17 | QLD | CQ | Export | Fixed export | 0 | 0 | 0 | 0 | 0 | 0 | 0 | 0 | 0 | 0 | 0 | 0 | 0 | 0 | 0 | 0 | 0 | 0 | 0 | 0 | 0 | 0 | 0 | 0 | 0 | 0 | 0 | 0
CDP17 | QLD | CQ | Export | Flexible export | 0 | 0 | 0 | 0 | 0 | 0 | 0 | 0 | 0 | 0 | 0 | 0 | 0 | 0 | 0 | 0 | 0 | 0 | 0 | 0 | 0 | 0 | 0 | 0 | 0 | 0 | 0 | 0
CDP17 | QLD | CQ | Export | Fixed green steel and ammonia | 0 | 0 | 0 | 0 | 0 | 0 | 0 | 0 | 0 | 0 | 0 | 0 | 0 | 0 | 0 | 0 | 0 | 0 | 0 | 0 | 0 | 0 | 0 | 0 | 0 | 0 | 0 | 0
CDP17 | QLD | SQ | Domestic | Fixed domestic | 0.015684 | 0.016059 | 0.016059 | 0.016059 | 0.34669 | 2.5745 | 2.5745 | 4.2167 | 5.7031 | 12.9978 | 19.9594 | 31.1792 | 37.4052 | 37.4052 | 48.6854 | 48.6854 | 49.7496 | 49.7496 | 61.6261 | 73.9309 | 73.9309 | 80.169 | 80.169 | 86.5871 | 86.5871 | 94.5292 | 96.7029 | 96.7029
CDP17 | QLD | SQ | Domestic | Flexible domestic | 0.34853 | 0.35686 | 0.35686 | 0.35686 | 7.7041 | 57.2103 | 57.2103 | 93.7051 | 126.7357 | 288.8392 | 443.5433 | 692.8721 | 831.2261 | 831.2261 | 1081.8979 | 1081.8979 | 1105.5467 | 1105.5467 | 1369.4688 | 1642.9092 | 1642.9092 | 1781.5336 | 1781.5336 | 1924.1582 | 1924.1582 | 2100.648 | 2148.954 | 2148.954
CDP17 | QLD | SQ | Export | Fixed export | 0 | 0 | 0 | 0 | 0 | 0 | 0 | 0 | 0 | 0 | 0 | 0 | 0 | 0 | 0 | 0 | 0 | 0 | 0 | 0 | 0 | 0 | 0 | 0 | 0 | 0 | 0 | 0
CDP17 | QLD | SQ | Export | Flexible export | 0 | 0 | 0 | 0 | 0 | 0 | 0 | 0 | 0 | 0 | 0 | 0 | 0 | 0 | 0 | 0 | 0 | 0 | 0 | 0 | 0 | 0 | 0 | 0 | 0 | 0 | 0 | 0
CDP17 | QLD | SQ | Export | Fixed green steel and ammonia | 0 | 0 | 0 | 0 | 0 | 0 | 0 | 0 | 0 | 0 | 0 | 0 | 0 | 0 | 0 | 0 | 0 | 0 | 0 | 0 | 0 | 0 | 0 | 0 | 0 | 0 | 0 | 0
CDP17 | VIC | VIC | Domestic | Fixed domestic | 0.30173 | 0.49527 | 0.49527 | 0.49527 | 1.2165 | 2.9229 | 4.2298 | 16.1302 | 35.3953 | 43.8393 | 53.4877 | 57.162 | 72.5928 | 72.5928 | 72.5928 | 72.5928 | 80.6323 | 80.6323 | 80.6323 | 88.6693 | 98.3818 | 100.8928 | 100.8928 | 100.8928 | 100.8928 | 100.591 | 122.3628 | 122.3628
CDP17 | VIC | VIC | Domestic | Flexible domestic | 6.7052 | 11.0059 | 11.0059 | 11.0059 | 27.0341 | 64.9538 | 93.9947 | 358.4494 | 786.5615 | 974.2071 | 1188.6155 | 1270.2661 | 1613.1736 | 1613.1736 | 1613.1736 | 1613.1736 | 1791.8284 | 1791.8284 | 1791.8284 | 1970.4288 | 2186.2612 | 2242.0614 | 2242.0614 | 2242.0614 | 2242.0614 | 2235.3562 | 2719.174 | 2719.174
CDP17 | VIC | VIC | Export | Fixed export | 0 | 0 | 0 | 0 | 0 | 0 | 0 | 0 | 0 | 0 | 0 | 0 | 0 | 0 | 0 | 0 | 0 | 0 | 0 | 0 | 0 | 0 | 0 | 0 | 0 | 0 | 0 | 0
CDP17 | VIC | VIC | Export | Flexible export | 0 | 0 | 0 | 0 | 0 | 0 | 0 | 0 | 0 | 0 | 0 | 0 | 0 | 0 | 0 | 0 | 0 | 0 | 0 | 0 | 0 | 0 | 0 | 0 | 0 | 0 | 0 | 0
CDP17 | VIC | VIC | Export | Fixed green steel and ammonia | 0 | 0 | 0 | 0 | 0 | 0 | 0 | 0 | 0 | 0 | 0 | 0 | 0 | 0 | 0 | 0 | 0 | 0 | 0 | 0 | 0 | 0 | 0 | 0 | 0 | 0 | 0 | 0
CDP17 | SA | CSA | Domestic | Fixed domestic | 0 | 2.8125 | 8.4375 | 11.25 | 11.25 | 11.25 | 11.25 | 11.25 | 11.25 | 11.25 | 11.25 | 11.25 | 11.25 | 13.731 | 14.747 | 14.747 | 16.1085 | 17.9117 | 18.7588 | 18.8409 | 20.9203 | 20.9203 | 20.9203 | 20.9203 | 24.3833 | 24.3833 | 31.2433 | 31.2433
CDP17 | SA | CSA | Domestic | Flexible domestic | 0 | 62.5 | 187.5 | 250 | 250 | 250 | 250 | 250 | 250 | 250 | 250 | 250 | 250 | 305.1336 | 327.711 | 327.711 | 357.9665 | 398.0374 | 416.8618 | 418.6867 | 464.8952 | 464.8952 | 464.8952 | 464.8952 | 541.852 | 541.852 | 694.2964 | 694.2964
CDP17 | SA | CSA | Export | Fixed export | 0 | 0 | 0 | 0 | 0 | 0 | 0 | 0 | 0 | 1.7031 | 1.7031 | 1.7031 | 1.7031 | 1.7031 | 1.7031 | 1.7031 | 1.7031 | 1.7031 | 1.7031 | 3.3377 | 4.5202 | 4.5202 | 5.4752 | 5.4752 | 5.4752 | 5.4752 | 5.4752 | 5.4752
CDP17 | SA | CSA | Export | Flexible export | 0 | 0 | 0 | 0 | 0 | 0 | 0 | 0 | 0 | 85.1555 | 85.1555 | 85.1555 | 85.1555 | 85.1555 | 85.1555 | 85.1555 | 85.1555 | 85.1555 | 85.1555 | 166.8866 | 226.01 | 226.01 | 273.7623 | 273.7623 | 273.7623 | 273.7623 | 273.7623 | 273.7623
CDP17 | SA | CSA | Export | Fixed green steel and ammonia | 0 | 0 | 0 | 0 | 0 | 0 | 0 | 0 | 0 | 6.1176 | 4.7022 | 4.5754 | 4.5143 | 4.6362 | 4.2333 | 4.8923 | 4.3567 | 4.2284 | 4.8984 | 10.1833 | 11.1141 | 10.8028 | 16.3259 | 14.9475 | 13.8559 | 17.962 | 14.7959 | 13.075
CDP17 | SA | SESA | Domestic | Fixed domestic | 0.0059191 | 0.20379 | 0.5382 | 0.68544 | 0.69194 | 0.69194 | 0.69194 | 1.1892 | 1.2735 | 1.2735 | 1.2735 | 1.2735 | 1.8118 | 2.1214 | 2.2264 | 2.2264 | 2.2267 | 2.4116 | 2.4716 | 2.4716 | 2.6675 | 2.6675 | 2.6675 | 2.6675 | 2.6675 | 2.6615 | 4.8057 | 4.4713
CDP17 | SA | SESA | Domestic | Flexible domestic | 0.13153 | 4.5287 | 11.96 | 15.232 | 15.3765 | 15.3765 | 15.3765 | 26.4269 | 28.2993 | 28.2993 | 28.2993 | 28.2993 | 40.2624 | 47.1419 | 49.4754 | 49.4754 | 49.4813 | 53.5915 | 54.9243 | 54.9243 | 59.2768 | 59.2768 | 59.2768 | 59.2768 | 59.2768 | 59.1452 | 106.7932 | 99.362
CDP17 | SA | SESA | Export | Fixed export | 0 | 0 | 0 | 0 | 0 | 0 | 0 | 0 | 0 | 0 | 0 | 0 | 0 | 0 | 0 | 0 | 0 | 0 | 0 | 0 | 0 | 0 | 0 | 0 | 0 | 0 | 0 | 0
CDP17 | SA | SESA | Export | Flexible export | 0 | 0 | 0 | 0 | 0 | 0 | 0 | 0 | 0 | 0 | 0 | 0 | 0 | 0 | 0 | 0 | 0 | 0 | 0 | 0 | 0 | 0 | 0 | 0 | 0 | 0 | 0 | 0
CDP17 | SA | SESA | Export | Fixed green steel and ammonia | 0 | 0 | 0 | 0 | 0 | 0 | 0 | 0 | 0 | 0 | 0 | 0 | 0 | 0 | 0 | 0 | 0 | 0 | 0 | 0 | 0 | 0 | 0 | 0 | 0 | 0 | 0 | 0
CDP17 | TAS | TAS | Domestic | Fixed domestic | 0 | 0 | 0 | 0 | 0.97256 | 2.0426 | 3.3488 | 4.8052 | 7.1318 | 7.7357 | 7.7357 | 10.4556 | 10.4556 | 10.4556 | 10.4556 | 10.6412 | 14.2331 | 14.2331 | 14.2331 | 14.2331 | 14.2331 | 14.2331 | 14.2331 | 14.2331 | 14.2331 | 14.2331 | 14.2331 | 14.2331
CDP17 | TAS | TAS | Domestic | Flexible domestic | 0 | 0 | 0 | 0 | 21.6124 | 45.3908 | 74.418 | 106.7812 | 158.4847 | 171.9048 | 171.9048 | 232.3475 | 232.3475 | 232.3475 | 232.3475 | 236.4704 | 316.2906 | 316.2906 | 316.2906 | 316.2906 | 316.2906 | 316.2906 | 316.2906 | 316.2906 | 316.2906 | 316.2906 | 316.2906 | 316.2906
CDP17 | TAS | TAS | Export | Fixed export | 0 | 0 | 0 | 0.54564 | 2.1339 | 3.8511 | 5.5077 | 5.5077 | 6.3245 | 7.3246 | 7.3246 | 7.3246 | 11.6185 | 12.971 | 12.971 | 14.0809 | 14.1877 | 16.3666 | 16.3666 | 16.3666 | 16.3666 | 16.3666 | 16.3666 | 16.3666 | 16.3666 | 17.5751 | 18.3976 | 18.3976
CDP17 | TAS | TAS | Export | Flexible export | 0 | 0 | 0 | 27.2822 | 106.6955 | 192.5538 | 275.3842 | 275.3842 | 316.2262 | 366.2281 | 366.2281 | 366.2281 | 580.9257 | 648.5515 | 648.5515 | 704.0432 | 709.3828 | 818.3316 | 818.3316 | 818.3316 | 818.3316 | 818.3316 | 818.3316 | 818.3316 | 818.3316 | 878.7552 | 919.8805 | 919.8805
CDP17 | TAS | TAS | Export | Fixed green steel and ammonia | 0 | 0 | 0 | 3.1287 | 12.4555 | 14.8612 | 28.5367 | 21.0404 | 24.7592 | 32.7372 | 19.3314 | 20.2044 | 34.6194 | 57.6784 | 50.1989 | 48.9608 | 67.281 | 47.5274 | 58.6879 | 55.3293 | 49.1602 | 41.0848 | 44.8312 | 62.9448 | 52.2385 | 63.2348 | 64.313 | 65.1077
CDP18 | NSW | NNSW | Domestic | Fixed domestic | 0 | 0 | 0 | 0 | 0 | 0 | 0 | 0 | 0 | 0 | 0 | 0 | 0 | 0 | 0 | 0 | 0 | 0 | 0 | 0 | 0 | 0 | 0 | 0 | 0 | 0 | 0 | 0
CDP18 | NSW | NNSW | Domestic | Flexible domestic | 0 | 0 | 0 | 0 | 0 | 0 | 0 | 0 | 0 | 0 | 0 | 0 | 0 | 0 | 0 | 0 | 0 | 0 | 0 | 0 | 0 | 0 | 0 | 0 | 0 | 0 | 0 | 0
CDP18 | NSW | NNSW | Export | Fixed export | 0 | 0 | 0 | 0 | 0 | 0 | 0 | 0 | 0 | 0 | 0 | 0 | 0 | 0 | 0 | 0 | 0 | 0 | 0 | 0 | 0 | 0 | 0 | 0 | 0 | 0 | 0 | 0
CDP18 | NSW | NNSW | Export | Flexible export | 0 | 0 | 0 | 0 | 0 | 0 | 0 | 0 | 0 | 0 | 0 | 0 | 0 | 0 | 0 | 0 | 0 | 0 | 0 | 0 | 0 | 0 | 0 | 0 | 0 | 0 | 0 | 0
CDP18 | NSW | NNSW | Export | Fixed green steel and ammonia | 0 | 0 | 0 | 0 | 0 | 0 | 0 | 0 | 0 | 0 | 0 | 0 | 0 | 0 | 0 | 0 | 0 | 0 | 0 | 0 | 0 | 0 | 0 | 0 | 0 | 0 | 0 | 0
CDP18 | NSW | CNSW | Domestic | Fixed domestic | 0 | 0 | 0 | 0 | 0 | 0 | 0 | 0 | 0 | 0 | 0 | 0 | 0 | 0 | 0 | 0 | 0 | 0 | 0 | 0 | 0 | 0 | 0 | 0 | 0 | 0 | 0 | 0
CDP18 | NSW | CNSW | Domestic | Flexible domestic | 0 | 0 | 0 | 0 | 0 | 0 | 0 | 0 | 0 | 0 | 0 | 0 | 0 | 0 | 0 | 0 | 0 | 0 | 0 | 0 | 0 | 0 | 0 | 0 | 0 | 0 | 0 | 0
CDP18 | NSW | CNSW | Export | Fixed export | 0 | 0 | 0 | 0 | 0 | 0 | 0 | 0 | 0 | 0 | 0 | 0 | 0 | 0 | 0 | 0 | 0 | 0 | 0 | 0 | 0 | 0 | 0 | 0 | 0 | 0 | 0 | 0
CDP18 | NSW | CNSW | Export | Flexible export | 0 | 0 | 0 | 0 | 0 | 0 | 0 | 0 | 0 | 0 | 0 | 0 | 0 | 0 | 0 | 0 | 0 | 0 | 0 | 0 | 0 | 0 | 0 | 0 | 0 | 0 | 0 | 0
CDP18 | NSW | CNSW | Export | Fixed green steel and ammonia | 0 | 0 | 0 | 0 | 0 | 0 | 0 | 0 | 0 | 0 | 0 | 0 | 0 | 0 | 0 | 0 | 0 | 0 | 0 | 0 | 0 | 0 | 0 | 0 | 0 | 0 | 0 | 0
CDP18 | NSW | SNSW | Domestic | Fixed domestic | 0.23092 | 0.55857 | 1.0569 | 1.8358 | 4.0272 | 4.2303 | 4.2303 | 4.2303 | 4.2303 | 5.1923 | 6.0252 | 8.9241 | 15.3851 | 20.676 | 22.3112 | 22.3112 | 22.3112 | 25.1427 | 25.7342 | 25.7342 | 26.2869 | 31.3409 | 31.3409 | 31.3409 | 36.257 | 45.4341 | 45.4717 | 45.4779
CDP18 | NSW | SNSW | Domestic | Flexible domestic | 5.1316 | 12.4126 | 23.4862 | 40.7947 | 89.4938 | 94.0072 | 94.0072 | 94.0072 | 94.0072 | 115.3853 | 133.893 | 198.3133 | 341.8909 | 459.4673 | 495.805 | 495.805 | 495.805 | 558.7275 | 571.871 | 571.871 | 584.1522 | 696.4642 | 696.4642 | 696.4642 | 805.7109 | 1009.6475 | 1010.4819 | 1010.6195
CDP18 | NSW | SNSW | Export | Fixed export | 0 | 0 | 0 | 0 | 0 | 0 | 0 | 0 | 0 | 0 | 0 | 0 | 0 | 0 | 0 | 0 | 0 | 0 | 0 | 0 | 0 | 0 | 0 | 0 | 0 | 0 | 0 | 0
CDP18 | NSW | SNSW | Export | Flexible export | 0 | 0 | 0 | 0 | 0 | 0 | 0 | 0 | 0 | 0 | 0 | 0 | 0 | 0 | 0 | 0 | 0 | 0 | 0 | 0 | 0 | 0 | 0 | 0 | 0 | 0 | 0 | 0
CDP18 | NSW | SNSW | Export | Fixed green steel and ammonia | 0 | 0 | 0 | 0 | 0 | 0 | 0 | 0 | 0 | 0 | 0 | 0 | 0 | 0 | 0 | 0 | 0 | 0 | 0 | 0 | 0 | 0 | 0 | 0 | 0 | 0 | 0 | 0
CDP18 | NSW | SNW | Domestic | Fixed domestic | 0.71726 | 1.8299 | 3.6587 | 6.4099 | 15.2323 | 15.2323 | 15.2323 | 15.3163 | 15.3163 | 23.3705 | 26.3487 | 29.8353 | 49.5357 | 58.9636 | 58.9636 | 58.9636 | 58.9636 | 67.8705 | 67.8705 | 67.8705 | 67.8705 | 82.2831 | 82.2831 | 82.2831 | 82.2831 | 129.7152 | 143.0138 | 141.185
CDP18 | NSW | SNW | Domestic | Flexible domestic | 15.9392 | 40.6651 | 81.304 | 142.4424 | 338.4966 | 338.4966 | 338.4966 | 340.3627 | 340.3627 | 519.3454 | 585.526 | 663.0061 | 1100.7943 | 1310.3022 | 1310.3022 | 1310.3022 | 1310.3022 | 1508.2335 | 1508.2335 | 1508.2335 | 1508.2335 | 1828.5132 | 1828.5132 | 1828.5132 | 1828.5132 | 2882.5595 | 3178.0838 | 3137.4448
CDP18 | NSW | SNW | Export | Fixed export | 0 | 0 | 0 | 0 | 0 | 0 | 0 | 0 | 0 | 0 | 0 | 0 | 0 | 0 | 0 | 0 | 0 | 0 | 0 | 0 | 0 | 0 | 0 | 0 | 0 | 0 | 0 | 0
CDP18 | NSW | SNW | Export | Flexible export | 0 | 0 | 0 | 0 | 0 | 0 | 0 | 0 | 0 | 0 | 0 | 0 | 0 | 0 | 0 | 0 | 0 | 0 | 0 | 0 | 0 | 0 | 0 | 0 | 0 | 0 | 0 | 0
CDP18 | NSW | SNW | Export | Fixed green steel and ammonia | 0 | 0 | 0 | 0 | 0 | 0 | 0 | 0 | 0 | 0 | 0 | 0 | 0 | 0 | 0 | 0 | 0 | 0 | 0 | 0 | 0 | 0 | 0 | 0 | 0 | 0 | 0 | 0
CDP18 | QLD | NQ | Domestic | Fixed domestic | 0 | 0 | 0 | 0 | 0 | 0 | 0 | 0 | 0 | 0 | 0 | 0 | 0 | 0 | 0 | 0 | 0 | 0 | 0 | 0 | 0 | 0 | 0 | 0 | 0 | 0 | 0 | 0
CDP18 | QLD | NQ | Domestic | Flexible domestic | 0 | 0 | 0 | 0 | 0 | 0 | 0 | 0 | 0 | 0 | 0 | 0 | 0 | 0 | 0 | 0 | 0 | 0 | 0 | 0 | 0 | 0 | 0 | 0 | 0 | 0 | 0 | 0
CDP18 | QLD | NQ | Export | Fixed export | 0 | 0 | 0 | 0 | 0 | 5.0841 | 5.0841 | 8.2098 | 9.0277 | 9.0277 | 11.7082 | 13.0451 | 14.4514 | 14.4514 | 14.4514 | 15.2563 | 15.2563 | 15.8034 | 15.8034 | 17.9188 | 17.9188 | 21.0243 | 21.0243 | 21.0243 | 21.0243 | 21.0243 | 22.3858 | 30.9528
CDP18 | QLD | NQ | Export | Flexible export | 0 | 0 | 0 | 0 | 0 | 254.206 | 254.206 | 410.4877 | 451.3836 | 451.3836 | 585.4107 | 652.2572 | 722.5698 | 722.5698 | 722.5698 | 762.8129 | 762.8129 | 790.168 | 790.168 | 895.9399 | 895.9399 | 1051.2155 | 1051.2155 | 1051.2155 | 1051.2155 | 1051.2155 | 1119.2888 | 1547.639
CDP18 | QLD | NQ | Export | Fixed green steel and ammonia | 0 | 0 | 0 | 0 | 0 | 17.5904 | 20.5442 | 39.6808 | 43.2164 | 36.1244 | 50.3857 | 56.2537 | 48.8468 | 32.2767 | 39.4623 | 48.737 | 35.0903 | 54.1754 | 48.5633 | 52.4337 | 57.1121 | 71.476 | 68.0878 | 50.0371 | 67.9233 | 58.4772 | 66.1238 | 72.1062
CDP18 | QLD | CQ | Domestic | Fixed domestic | 0.087932 | 0.089518 | 0.089518 | 0.089518 | 1.8591 | 12.589 | 12.589 | 17.0508 | 24.1235 | 25.7282 | 30.1619 | 41.7276 | 49.1332 | 55.6962 | 64.1369 | 73.3273 | 76.5253 | 78.2005 | 78.2005 | 116.4577 | 116.4577 | 130.1693 | 130.1693 | 132.7085 | 132.7085 | 155.3031 | 155.3015 | 155.3015
CDP18 | QLD | CQ | Domestic | Flexible domestic | 1.954 | 1.9893 | 1.9893 | 1.9893 | 41.3132 | 279.7549 | 279.7549 | 378.9066 | 536.0787 | 571.7374 | 670.2638 | 927.2802 | 1091.8485 | 1237.6922 | 1425.2652 | 1629.4966 | 1700.5626 | 1737.7891 | 1737.7891 | 2587.9498 | 2587.9498 | 2892.6504 | 2892.6504 | 2949.0779 | 2949.0779 | 3451.1797 | 3451.1445 | 3451.1445
CDP18 | QLD | CQ | Export | Fixed export | 0 | 0 | 0 | 0 | 0 | 0 | 0 | 0 | 0 | 0 | 0 | 0 | 0 | 0 | 0 | 0 | 0 | 0 | 0 | 0 | 0 | 0 | 0 | 0 | 0 | 0 | 0 | 0
CDP18 | QLD | CQ | Export | Flexible export | 0 | 0 | 0 | 0 | 0 | 0 | 0 | 0 | 0 | 0 | 0 | 0 | 0 | 0 | 0 | 0 | 0 | 0 | 0 | 0 | 0 | 0 | 0 | 0 | 0 | 0 | 0 | 0
CDP18 | QLD | CQ | Export | Fixed green steel and ammonia | 0 | 0 | 0 | 0 | 0 | 0 | 0 | 0 | 0 | 0 | 0 | 0 | 0 | 0 | 0 | 0 | 0 | 0 | 0 | 0 | 0 | 0 | 0 | 0 | 0 | 0 | 0 | 0
CDP18 | QLD | SQ | Domestic | Fixed domestic | 0.015684 | 0.016059 | 0.016059 | 0.016059 | 0.34669 | 2.5745 | 2.5745 | 4.2167 | 5.7031 | 12.9978 | 19.9594 | 31.1792 | 37.4052 | 37.4052 | 48.6854 | 48.6854 | 49.7496 | 49.7496 | 61.6261 | 73.9309 | 73.9309 | 80.169 | 80.169 | 86.5871 | 86.5871 | 94.5292 | 96.7029 | 96.7029
CDP18 | QLD | SQ | Domestic | Flexible domestic | 0.34853 | 0.35686 | 0.35686 | 0.35686 | 7.7041 | 57.2103 | 57.2103 | 93.7051 | 126.7357 | 288.8392 | 443.5433 | 692.8721 | 831.2261 | 831.2261 | 1081.8979 | 1081.8979 | 1105.5467 | 1105.5467 | 1369.4688 | 1642.9092 | 1642.9092 | 1781.5336 | 1781.5336 | 1924.1582 | 1924.1582 | 2100.648 | 2148.954 | 2148.954
CDP18 | QLD | SQ | Export | Fixed export | 0 | 0 | 0 | 0 | 0 | 0 | 0 | 0 | 0 | 0 | 0 | 0 | 0 | 0 | 0 | 0 | 0 | 0 | 0 | 0 | 0 | 0 | 0 | 0 | 0 | 0 | 0 | 0
CDP18 | QLD | SQ | Export | Flexible export | 0 | 0 | 0 | 0 | 0 | 0 | 0 | 0 | 0 | 0 | 0 | 0 | 0 | 0 | 0 | 0 | 0 | 0 | 0 | 0 | 0 | 0 | 0 | 0 | 0 | 0 | 0 | 0
CDP18 | QLD | SQ | Export | Fixed green steel and ammonia | 0 | 0 | 0 | 0 | 0 | 0 | 0 | 0 | 0 | 0 | 0 | 0 | 0 | 0 | 0 | 0 | 0 | 0 | 0 | 0 | 0 | 0 | 0 | 0 | 0 | 0 | 0 | 0
CDP18 | VIC | VIC | Domestic | Fixed domestic | 0.30173 | 0.49527 | 0.49527 | 0.49527 | 1.2165 | 2.9229 | 4.2298 | 16.1302 | 35.3953 | 43.8393 | 53.4877 | 57.162 | 72.5928 | 72.5928 | 72.5928 | 72.5928 | 80.6323 | 80.6323 | 80.6323 | 88.6693 | 98.3818 | 100.8928 | 100.8928 | 100.8928 | 100.8928 | 100.591 | 122.3628 | 122.3628
CDP18 | VIC | VIC | Domestic | Flexible domestic | 6.7052 | 11.0059 | 11.0059 | 11.0059 | 27.0341 | 64.9538 | 93.9947 | 358.4494 | 786.5615 | 974.2071 | 1188.6155 | 1270.2661 | 1613.1736 | 1613.1736 | 1613.1736 | 1613.1736 | 1791.8284 | 1791.8284 | 1791.8284 | 1970.4288 | 2186.2612 | 2242.0614 | 2242.0614 | 2242.0614 | 2242.0614 | 2235.3562 | 2719.174 | 2719.174
CDP18 | VIC | VIC | Export | Fixed export | 0 | 0 | 0 | 0 | 0 | 0 | 0 | 0 | 0 | 0 | 0 | 0 | 0 | 0 | 0 | 0 | 0 | 0 | 0 | 0 | 0 | 0 | 0 | 0 | 0 | 0 | 0 | 0
CDP18 | VIC | VIC | Export | Flexible export | 0 | 0 | 0 | 0 | 0 | 0 | 0 | 0 | 0 | 0 | 0 | 0 | 0 | 0 | 0 | 0 | 0 | 0 | 0 | 0 | 0 | 0 | 0 | 0 | 0 | 0 | 0 | 0
CDP18 | VIC | VIC | Export | Fixed green steel and ammonia | 0 | 0 | 0 | 0 | 0 | 0 | 0 | 0 | 0 | 0 | 0 | 0 | 0 | 0 | 0 | 0 | 0 | 0 | 0 | 0 | 0 | 0 | 0 | 0 | 0 | 0 | 0 | 0
CDP18 | SA | CSA | Domestic | Fixed domestic | 0 | 2.8125 | 8.4375 | 11.25 | 11.25 | 11.25 | 11.25 | 11.25 | 11.25 | 11.25 | 11.25 | 11.25 | 11.25 | 13.731 | 14.747 | 14.747 | 16.1085 | 17.9117 | 18.7588 | 18.8409 | 20.9203 | 20.9203 | 20.9203 | 20.9203 | 24.3833 | 24.3833 | 31.2433 | 31.2433
CDP18 | SA | CSA | Domestic | Flexible domestic | 0 | 62.5 | 187.5 | 250 | 250 | 250 | 250 | 250 | 250 | 250 | 250 | 250 | 250 | 305.1336 | 327.711 | 327.711 | 357.9665 | 398.0374 | 416.8618 | 418.6867 | 464.8952 | 464.8952 | 464.8952 | 464.8952 | 541.852 | 541.852 | 694.2964 | 694.2964
CDP18 | SA | CSA | Export | Fixed export | 0 | 0 | 0 | 0 | 0 | 0 | 0 | 0 | 0 | 1.7031 | 1.7031 | 1.7031 | 1.7031 | 1.7031 | 1.7031 | 1.7031 | 1.7031 | 1.7031 | 1.7031 | 3.3377 | 4.5202 | 4.5202 | 5.4752 | 5.4752 | 5.4752 | 5.4752 | 5.4752 | 5.4752
CDP18 | SA | CSA | Export | Flexible export | 0 | 0 | 0 | 0 | 0 | 0 | 0 | 0 | 0 | 85.1555 | 85.1555 | 85.1555 | 85.1555 | 85.1555 | 85.1555 | 85.1555 | 85.1555 | 85.1555 | 85.1555 | 166.8866 | 226.01 | 226.01 | 273.7623 | 273.7623 | 273.7623 | 273.7623 | 273.7623 | 273.7623
CDP18 | SA | CSA | Export | Fixed green steel and ammonia | 0 | 0 | 0 | 0 | 0 | 0 | 0 | 0 | 0 | 6.1176 | 4.7022 | 4.5754 | 4.5143 | 4.6362 | 4.2333 | 4.8923 | 4.3567 | 4.2284 | 4.8984 | 10.1833 | 11.1141 | 10.8028 | 16.3259 | 14.9475 | 13.8559 | 17.962 | 14.7959 | 13.075
CDP18 | SA | SESA | Domestic | Fixed domestic | 0.0059191 | 0.20379 | 0.5382 | 0.68544 | 0.69194 | 0.69194 | 0.69194 | 1.1892 | 1.2735 | 1.2735 | 1.2735 | 1.2735 | 1.8118 | 2.1214 | 2.2264 | 2.2264 | 2.2267 | 2.4116 | 2.4716 | 2.4716 | 2.6675 | 2.6675 | 2.6675 | 2.6675 | 2.6675 | 2.6615 | 4.8057 | 4.4713
CDP18 | SA | SESA | Domestic | Flexible domestic | 0.13153 | 4.5287 | 11.96 | 15.232 | 15.3765 | 15.3765 | 15.3765 | 26.4269 | 28.2993 | 28.2993 | 28.2993 | 28.2993 | 40.2624 | 47.1419 | 49.4754 | 49.4754 | 49.4813 | 53.5915 | 54.9243 | 54.9243 | 59.2768 | 59.2768 | 59.2768 | 59.2768 | 59.2768 | 59.1452 | 106.7932 | 99.362
CDP18 | SA | SESA | Export | Fixed export | 0 | 0 | 0 | 0 | 0 | 0 | 0 | 0 | 0 | 0 | 0 | 0 | 0 | 0 | 0 | 0 | 0 | 0 | 0 | 0 | 0 | 0 | 0 | 0 | 0 | 0 | 0 | 0
CDP18 | SA | SESA | Export | Flexible export | 0 | 0 | 0 | 0 | 0 | 0 | 0 | 0 | 0 | 0 | 0 | 0 | 0 | 0 | 0 | 0 | 0 | 0 | 0 | 0 | 0 | 0 | 0 | 0 | 0 | 0 | 0 | 0
CDP18 | SA | SESA | Export | Fixed green steel and ammonia | 0 | 0 | 0 | 0 | 0 | 0 | 0 | 0 | 0 | 0 | 0 | 0 | 0 | 0 | 0 | 0 | 0 | 0 | 0 | 0 | 0 | 0 | 0 | 0 | 0 | 0 | 0 | 0
CDP18 | TAS | TAS | Domestic | Fixed domestic | 0 | 0 | 0 | 0 | 0.97256 | 2.0426 | 3.3488 | 4.8052 | 7.1318 | 7.7357 | 7.7357 | 10.4556 | 10.4556 | 10.4556 | 10.4556 | 10.6412 | 14.2331 | 14.2331 | 14.2331 | 14.2331 | 14.2331 | 14.2331 | 14.2331 | 14.2331 | 14.2331 | 14.2331 | 14.2331 | 14.2331
CDP18 | TAS | TAS | Domestic | Flexible domestic | 0 | 0 | 0 | 0 | 21.6124 | 45.3908 | 74.418 | 106.7812 | 158.4847 | 171.9048 | 171.9048 | 232.3475 | 232.3475 | 232.3475 | 232.3475 | 236.4704 | 316.2906 | 316.2906 | 316.2906 | 316.2906 | 316.2906 | 316.2906 | 316.2906 | 316.2906 | 316.2906 | 316.2906 | 316.2906 | 316.2906
CDP18 | TAS | TAS | Export | Fixed export | 0 | 0 | 0 | 0.54564 | 2.1339 | 3.8511 | 5.5077 | 5.5077 | 6.3245 | 7.3246 | 7.3246 | 7.3246 | 11.6185 | 12.971 | 12.971 | 14.0809 | 14.1877 | 16.3666 | 16.3666 | 16.3666 | 16.3666 | 16.3666 | 16.3666 | 16.3666 | 16.3666 | 17.5751 | 18.3976 | 18.3976
CDP18 | TAS | TAS | Export | Flexible export | 0 | 0 | 0 | 27.2822 | 106.6955 | 192.5538 | 275.3842 | 275.3842 | 316.2262 | 366.2281 | 366.2281 | 366.2281 | 580.9257 | 648.5515 | 648.5515 | 704.0432 | 709.3828 | 818.3316 | 818.3316 | 818.3316 | 818.3316 | 818.3316 | 818.3316 | 818.3316 | 818.3316 | 878.7552 | 919.8805 | 919.8805
CDP18 | TAS | TAS | Export | Fixed green steel and ammonia | 0 | 0 | 0 | 3.1287 | 12.4555 | 14.8612 | 28.5367 | 21.0404 | 24.7592 | 32.7372 | 19.3314 | 20.2044 | 34.6194 | 57.6784 | 50.1989 | 48.9608 | 67.281 | 47.5274 | 58.6879 | 55.3293 | 49.1602 | 41.0848 | 44.8312 | 62.9448 | 52.2385 | 63.2348 | 64.313 | 65.1077
CDP19 | NSW | NNSW | Domestic | Fixed domestic | 0 | 0 | 0 | 0 | 0 | 0 | 0 | 0 | 0 | 0 | 0 | 0 | 0 | 0 | 0 | 0 | 0 | 0 | 0 | 0 | 0 | 0 | 0 | 0 | 0 | 0 | 0 | 0
CDP19 | NSW | NNSW | Domestic | Flexible domestic | 0 | 0 | 0 | 0 | 0 | 0 | 0 | 0 | 0 | 0 | 0 | 0 | 0 | 0 | 0 | 0 | 0 | 0 | 0 | 0 | 0 | 0 | 0 | 0 | 0 | 0 | 0 | 0
CDP19 | NSW | NNSW | Export | Fixed export | 0 | 0 | 0 | 0 | 0 | 0 | 0 | 0 | 0 | 0 | 0 | 0 | 0 | 0 | 0 | 0 | 0 | 0 | 0 | 0 | 0 | 0 | 0 | 0 | 0 | 0 | 0 | 0
CDP19 | NSW | NNSW | Export | Flexible export | 0 | 0 | 0 | 0 | 0 | 0 | 0 | 0 | 0 | 0 | 0 | 0 | 0 | 0 | 0 | 0 | 0 | 0 | 0 | 0 | 0 | 0 | 0 | 0 | 0 | 0 | 0 | 0
CDP19 | NSW | NNSW | Export | Fixed green steel and ammonia | 0 | 0 | 0 | 0 | 0 | 0 | 0 | 0 | 0 | 0 | 0 | 0 | 0 | 0 | 0 | 0 | 0 | 0 | 0 | 0 | 0 | 0 | 0 | 0 | 0 | 0 | 0 | 0
CDP19 | NSW | CNSW | Domestic | Fixed domestic | 0 | 0 | 0 | 0 | 0 | 0 | 0 | 0 | 0 | 0 | 0 | 0 | 0 | 0 | 0 | 0 | 0 | 0 | 0 | 0 | 0 | 0 | 0 | 0 | 0 | 0 | 0 | 0
CDP19 | NSW | CNSW | Domestic | Flexible domestic | 0 | 0 | 0 | 0 | 0 | 0 | 0 | 0 | 0 | 0 | 0 | 0 | 0 | 0 | 0 | 0 | 0 | 0 | 0 | 0 | 0 | 0 | 0 | 0 | 0 | 0 | 0 | 0
CDP19 | NSW | CNSW | Export | Fixed export | 0 | 0 | 0 | 0 | 0 | 0 | 0 | 0 | 0 | 0 | 0 | 0 | 0 | 0 | 0 | 0 | 0 | 0 | 0 | 0 | 0 | 0 | 0 | 0 | 0 | 0 | 0 | 0
CDP19 | NSW | CNSW | Export | Flexible export | 0 | 0 | 0 | 0 | 0 | 0 | 0 | 0 | 0 | 0 | 0 | 0 | 0 | 0 | 0 | 0 | 0 | 0 | 0 | 0 | 0 | 0 | 0 | 0 | 0 | 0 | 0 | 0
CDP19 | NSW | CNSW | Export | Fixed green steel and ammonia | 0 | 0 | 0 | 0 | 0 | 0 | 0 | 0 | 0 | 0 | 0 | 0 | 0 | 0 | 0 | 0 | 0 | 0 | 0 | 0 | 0 | 0 | 0 | 0 | 0 | 0 | 0 | 0
CDP19 | NSW | SNSW | Domestic | Fixed domestic | 0.23092 | 0.55857 | 1.0569 | 1.8358 | 4.0272 | 4.2303 | 4.2303 | 4.2303 | 4.2303 | 5.1923 | 6.0252 | 8.9241 | 15.3851 | 20.676 | 22.3112 | 22.3112 | 22.3112 | 25.1427 | 25.7342 | 25.7342 | 26.2869 | 31.3409 | 31.3409 | 31.3409 | 36.257 | 45.4341 | 45.4717 | 45.4779
CDP19 | NSW | SNSW | Domestic | Flexible domestic | 5.1316 | 12.4126 | 23.4862 | 40.7947 | 89.4938 | 94.0072 | 94.0072 | 94.0072 | 94.0072 | 115.3853 | 133.893 | 198.3133 | 341.8909 | 459.4673 | 495.805 | 495.805 | 495.805 | 558.7275 | 571.871 | 571.871 | 584.1522 | 696.4642 | 696.4642 | 696.4642 | 805.7109 | 1009.6475 | 1010.4819 | 1010.6195
CDP19 | NSW | SNSW | Export | Fixed export | 0 | 0 | 0 | 0 | 0 | 0 | 0 | 0 | 0 | 0 | 0 | 0 | 0 | 0 | 0 | 0 | 0 | 0 | 0 | 0 | 0 | 0 | 0 | 0 | 0 | 0 | 0 | 0
CDP19 | NSW | SNSW | Export | Flexible export | 0 | 0 | 0 | 0 | 0 | 0 | 0 | 0 | 0 | 0 | 0 | 0 | 0 | 0 | 0 | 0 | 0 | 0 | 0 | 0 | 0 | 0 | 0 | 0 | 0 | 0 | 0 | 0
CDP19 | NSW | SNSW | Export | Fixed green steel and ammonia | 0 | 0 | 0 | 0 | 0 | 0 | 0 | 0 | 0 | 0 | 0 | 0 | 0 | 0 | 0 | 0 | 0 | 0 | 0 | 0 | 0 | 0 | 0 | 0 | 0 | 0 | 0 | 0
CDP19 | NSW | SNW | Domestic | Fixed domestic | 0.71726 | 1.8299 | 3.6587 | 6.4099 | 15.2323 | 15.2323 | 15.2323 | 15.3163 | 15.3163 | 23.3705 | 26.3487 | 29.8353 | 49.5357 | 58.9636 | 58.9636 | 58.9636 | 58.9636 | 67.8705 | 67.8705 | 67.8705 | 67.8705 | 82.2831 | 82.2831 | 82.2831 | 82.2831 | 129.7152 | 143.0138 | 141.185
CDP19 | NSW | SNW | Domestic | Flexible domestic | 15.9392 | 40.6651 | 81.304 | 142.4424 | 338.4966 | 338.4966 | 338.4966 | 340.3627 | 340.3627 | 519.3454 | 585.526 | 663.0061 | 1100.7943 | 1310.3022 | 1310.3022 | 1310.3022 | 1310.3022 | 1508.2335 | 1508.2335 | 1508.2335 | 1508.2335 | 1828.5132 | 1828.5132 | 1828.5132 | 1828.5132 | 2882.5595 | 3178.0838 | 3137.4448
CDP19 | NSW | SNW | Export | Fixed export | 0 | 0 | 0 | 0 | 0 | 0 | 0 | 0 | 0 | 0 | 0 | 0 | 0 | 0 | 0 | 0 | 0 | 0 | 0 | 0 | 0 | 0 | 0 | 0 | 0 | 0 | 0 | 0
CDP19 | NSW | SNW | Export | Flexible export | 0 | 0 | 0 | 0 | 0 | 0 | 0 | 0 | 0 | 0 | 0 | 0 | 0 | 0 | 0 | 0 | 0 | 0 | 0 | 0 | 0 | 0 | 0 | 0 | 0 | 0 | 0 | 0
CDP19 | NSW | SNW | Export | Fixed green steel and ammonia | 0 | 0 | 0 | 0 | 0 | 0 | 0 | 0 | 0 | 0 | 0 | 0 | 0 | 0 | 0 | 0 | 0 | 0 | 0 | 0 | 0 | 0 | 0 | 0 | 0 | 0 | 0 | 0
CDP19 | QLD | NQ | Domestic | Fixed domestic | 0 | 0 | 0 | 0 | 0 | 0 | 0 | 0 | 0 | 0 | 0 | 0 | 0 | 0 | 0 | 0 | 0 | 0 | 0 | 0 | 0 | 0 | 0 | 0 | 0 | 0 | 0 | 0
CDP19 | QLD | NQ | Domestic | Flexible domestic | 0 | 0 | 0 | 0 | 0 | 0 | 0 | 0 | 0 | 0 | 0 | 0 | 0 | 0 | 0 | 0 | 0 | 0 | 0 | 0 | 0 | 0 | 0 | 0 | 0 | 0 | 0 | 0
CDP19 | QLD | NQ | Export | Fixed export | 0 | 0 | 0 | 0 | 0 | 5.0841 | 5.0841 | 8.2098 | 9.0277 | 9.0277 | 11.7082 | 13.0451 | 14.4514 | 14.4514 | 14.4514 | 15.2563 | 15.2563 | 15.8034 | 15.8034 | 17.9188 | 17.9188 | 21.0243 | 21.0243 | 21.0243 | 21.0243 | 21.0243 | 22.3858 | 30.9528
CDP19 | QLD | NQ | Export | Flexible export | 0 | 0 | 0 | 0 | 0 | 254.206 | 254.206 | 410.4877 | 451.3836 | 451.3836 | 585.4107 | 652.2572 | 722.5698 | 722.5698 | 722.5698 | 762.8129 | 762.8129 | 790.168 | 790.168 | 895.9399 | 895.9399 | 1051.2155 | 1051.2155 | 1051.2155 | 1051.2155 | 1051.2155 | 1119.2888 | 1547.639
CDP19 | QLD | NQ | Export | Fixed green steel and ammonia | 0 | 0 | 0 | 0 | 0 | 17.5904 | 20.5442 | 39.6808 | 43.2164 | 36.1244 | 50.3857 | 56.2537 | 48.8468 | 32.2767 | 39.4623 | 48.737 | 35.0903 | 54.1754 | 48.5633 | 52.4337 | 57.1121 | 71.476 | 68.0878 | 50.0371 | 67.9233 | 58.4772 | 66.1238 | 72.1062
CDP19 | QLD | CQ | Domestic | Fixed domestic | 0.087932 | 0.089518 | 0.089518 | 0.089518 | 1.8591 | 12.589 | 12.589 | 17.0508 | 24.1235 | 25.7282 | 30.1619 | 41.7276 | 49.1332 | 55.6962 | 64.1369 | 73.3273 | 76.5253 | 78.2005 | 78.2005 | 116.4577 | 116.4577 | 130.1693 | 130.1693 | 132.7085 | 132.7085 | 155.3031 | 155.3015 | 155.3015
CDP19 | QLD | CQ | Domestic | Flexible domestic | 1.954 | 1.9893 | 1.9893 | 1.9893 | 41.3132 | 279.7549 | 279.7549 | 378.9066 | 536.0787 | 571.7374 | 670.2638 | 927.2802 | 1091.8485 | 1237.6922 | 1425.2652 | 1629.4966 | 1700.5626 | 1737.7891 | 1737.7891 | 2587.9498 | 2587.9498 | 2892.6504 | 2892.6504 | 2949.0779 | 2949.0779 | 3451.1797 | 3451.1445 | 3451.1445
CDP19 | QLD | CQ | Export | Fixed export | 0 | 0 | 0 | 0 | 0 | 0 | 0 | 0 | 0 | 0 | 0 | 0 | 0 | 0 | 0 | 0 | 0 | 0 | 0 | 0 | 0 | 0 | 0 | 0 | 0 | 0 | 0 | 0
CDP19 | QLD | CQ | Export | Flexible export | 0 | 0 | 0 | 0 | 0 | 0 | 0 | 0 | 0 | 0 | 0 | 0 | 0 | 0 | 0 | 0 | 0 | 0 | 0 | 0 | 0 | 0 | 0 | 0 | 0 | 0 | 0 | 0
CDP19 | QLD | CQ | Export | Fixed green steel and ammonia | 0 | 0 | 0 | 0 | 0 | 0 | 0 | 0 | 0 | 0 | 0 | 0 | 0 | 0 | 0 | 0 | 0 | 0 | 0 | 0 | 0 | 0 | 0 | 0 | 0 | 0 | 0 | 0
CDP19 | QLD | SQ | Domestic | Fixed domestic | 0.015684 | 0.016059 | 0.016059 | 0.016059 | 0.34669 | 2.5745 | 2.5745 | 4.2167 | 5.7031 | 12.9978 | 19.9594 | 31.1792 | 37.4052 | 37.4052 | 48.6854 | 48.6854 | 49.7496 | 49.7496 | 61.6261 | 73.9309 | 73.9309 | 80.169 | 80.169 | 86.5871 | 86.5871 | 94.5292 | 96.7029 | 96.7029
CDP19 | QLD | SQ | Domestic | Flexible domestic | 0.34853 | 0.35686 | 0.35686 | 0.35686 | 7.7041 | 57.2103 | 57.2103 | 93.7051 | 126.7357 | 288.8392 | 443.5433 | 692.8721 | 831.2261 | 831.2261 | 1081.8979 | 1081.8979 | 1105.5467 | 1105.5467 | 1369.4688 | 1642.9092 | 1642.9092 | 1781.5336 | 1781.5336 | 1924.1582 | 1924.1582 | 2100.648 | 2148.954 | 2148.954
CDP19 | QLD | SQ | Export | Fixed export | 0 | 0 | 0 | 0 | 0 | 0 | 0 | 0 | 0 | 0 | 0 | 0 | 0 | 0 | 0 | 0 | 0 | 0 | 0 | 0 | 0 | 0 | 0 | 0 | 0 | 0 | 0 | 0
CDP19 | QLD | SQ | Export | Flexible export | 0 | 0 | 0 | 0 | 0 | 0 | 0 | 0 | 0 | 0 | 0 | 0 | 0 | 0 | 0 | 0 | 0 | 0 | 0 | 0 | 0 | 0 | 0 | 0 | 0 | 0 | 0 | 0
CDP19 | QLD | SQ | Export | Fixed green steel and ammonia | 0 | 0 | 0 | 0 | 0 | 0 | 0 | 0 | 0 | 0 | 0 | 0 | 0 | 0 | 0 | 0 | 0 | 0 | 0 | 0 | 0 | 0 | 0 | 0 | 0 | 0 | 0 | 0
CDP19 | VIC | VIC | Domestic | Fixed domestic | 0.30173 | 0.49527 | 0.49527 | 0.49527 | 1.2165 | 2.9229 | 4.2298 | 16.1302 | 35.3953 | 43.8393 | 53.4877 | 57.162 | 72.5928 | 72.5928 | 72.5928 | 72.5928 | 80.6323 | 80.6323 | 80.6323 | 88.6693 | 98.3818 | 100.8928 | 100.8928 | 100.8928 | 100.8928 | 100.591 | 122.3628 | 122.3628
CDP19 | VIC | VIC | Domestic | Flexible domestic | 6.7052 | 11.0059 | 11.0059 | 11.0059 | 27.0341 | 64.9538 | 93.9947 | 358.4494 | 786.5615 | 974.2071 | 1188.6155 | 1270.2661 | 1613.1736 | 1613.1736 | 1613.1736 | 1613.1736 | 1791.8284 | 1791.8284 | 1791.8284 | 1970.4288 | 2186.2612 | 2242.0614 | 2242.0614 | 2242.0614 | 2242.0614 | 2235.3562 | 2719.174 | 2719.174
CDP19 | VIC | VIC | Export | Fixed export | 0 | 0 | 0 | 0 | 0 | 0 | 0 | 0 | 0 | 0 | 0 | 0 | 0 | 0 | 0 | 0 | 0 | 0 | 0 | 0 | 0 | 0 | 0 | 0 | 0 | 0 | 0 | 0
CDP19 | VIC | VIC | Export | Flexible export | 0 | 0 | 0 | 0 | 0 | 0 | 0 | 0 | 0 | 0 | 0 | 0 | 0 | 0 | 0 | 0 | 0 | 0 | 0 | 0 | 0 | 0 | 0 | 0 | 0 | 0 | 0 | 0
CDP19 | VIC | VIC | Export | Fixed green steel and ammonia | 0 | 0 | 0 | 0 | 0 | 0 | 0 | 0 | 0 | 0 | 0 | 0 | 0 | 0 | 0 | 0 | 0 | 0 | 0 | 0 | 0 | 0 | 0 | 0 | 0 | 0 | 0 | 0
CDP19 | SA | CSA | Domestic | Fixed domestic | 0 | 2.8125 | 8.4375 | 11.25 | 11.25 | 11.25 | 11.25 | 11.25 | 11.25 | 11.25 | 11.25 | 11.25 | 11.25 | 13.731 | 14.747 | 14.747 | 16.1085 | 17.9117 | 18.7588 | 18.8409 | 20.9203 | 20.9203 | 20.9203 | 20.9203 | 24.3833 | 24.3833 | 31.2433 | 31.2433
CDP19 | SA | CSA | Domestic | Flexible domestic | 0 | 62.5 | 187.5 | 250 | 250 | 250 | 250 | 250 | 250 | 250 | 250 | 250 | 250 | 305.1336 | 327.711 | 327.711 | 357.9665 | 398.0374 | 416.8618 | 418.6867 | 464.8952 | 464.8952 | 464.8952 | 464.8952 | 541.852 | 541.852 | 694.2964 | 694.2964
CDP19 | SA | CSA | Export | Fixed export | 0 | 0 | 0 | 0 | 0 | 0 | 0 | 0 | 0 | 1.7031 | 1.7031 | 1.7031 | 1.7031 | 1.7031 | 1.7031 | 1.7031 | 1.7031 | 1.7031 | 1.7031 | 3.3377 | 4.5202 | 4.5202 | 5.4752 | 5.4752 | 5.4752 | 5.4752 | 5.4752 | 5.4752
CDP19 | SA | CSA | Export | Flexible export | 0 | 0 | 0 | 0 | 0 | 0 | 0 | 0 | 0 | 85.1555 | 85.1555 | 85.1555 | 85.1555 | 85.1555 | 85.1555 | 85.1555 | 85.1555 | 85.1555 | 85.1555 | 166.8866 | 226.01 | 226.01 | 273.7623 | 273.7623 | 273.7623 | 273.7623 | 273.7623 | 273.7623
CDP19 | SA | CSA | Export | Fixed green steel and ammonia | 0 | 0 | 0 | 0 | 0 | 0 | 0 | 0 | 0 | 6.1176 | 4.7022 | 4.5754 | 4.5143 | 4.6362 | 4.2333 | 4.8923 | 4.3567 | 4.2284 | 4.8984 | 10.1833 | 11.1141 | 10.8028 | 16.3259 | 14.9475 | 13.8559 | 17.962 | 14.7959 | 13.075
CDP19 | SA | SESA | Domestic | Fixed domestic | 0.0059191 | 0.20379 | 0.5382 | 0.68544 | 0.69194 | 0.69194 | 0.69194 | 1.1892 | 1.2735 | 1.2735 | 1.2735 | 1.2735 | 1.8118 | 2.1214 | 2.2264 | 2.2264 | 2.2267 | 2.4116 | 2.4716 | 2.4716 | 2.6675 | 2.6675 | 2.6675 | 2.6675 | 2.6675 | 2.6615 | 4.8057 | 4.4713
CDP19 | SA | SESA | Domestic | Flexible domestic | 0.13153 | 4.5287 | 11.96 | 15.232 | 15.3765 | 15.3765 | 15.3765 | 26.4269 | 28.2993 | 28.2993 | 28.2993 | 28.2993 | 40.2624 | 47.1419 | 49.4754 | 49.4754 | 49.4813 | 53.5915 | 54.9243 | 54.9243 | 59.2768 | 59.2768 | 59.2768 | 59.2768 | 59.2768 | 59.1452 | 106.7932 | 99.362
CDP19 | SA | SESA | Export | Fixed export | 0 | 0 | 0 | 0 | 0 | 0 | 0 | 0 | 0 | 0 | 0 | 0 | 0 | 0 | 0 | 0 | 0 | 0 | 0 | 0 | 0 | 0 | 0 | 0 | 0 | 0 | 0 | 0
CDP19 | SA | SESA | Export | Flexible export | 0 | 0 | 0 | 0 | 0 | 0 | 0 | 0 | 0 | 0 | 0 | 0 | 0 | 0 | 0 | 0 | 0 | 0 | 0 | 0 | 0 | 0 | 0 | 0 | 0 | 0 | 0 | 0
CDP19 | SA | SESA | Export | Fixed green steel and ammonia | 0 | 0 | 0 | 0 | 0 | 0 | 0 | 0 | 0 | 0 | 0 | 0 | 0 | 0 | 0 | 0 | 0 | 0 | 0 | 0 | 0 | 0 | 0 | 0 | 0 | 0 | 0 | 0
CDP19 | TAS | TAS | Domestic | Fixed domestic | 0 | 0 | 0 | 0 | 0.97256 | 2.0426 | 3.3488 | 4.8052 | 7.1318 | 7.7357 | 7.7357 | 10.4556 | 10.4556 | 10.4556 | 10.4556 | 10.6412 | 14.2331 | 14.2331 | 14.2331 | 14.2331 | 14.2331 | 14.2331 | 14.2331 | 14.2331 | 14.2331 | 14.2331 | 14.2331 | 14.2331
CDP19 | TAS | TAS | Domestic | Flexible domestic | 0 | 0 | 0 | 0 | 21.6124 | 45.3908 | 74.418 | 106.7812 | 158.4847 | 171.9048 | 171.9048 | 232.3475 | 232.3475 | 232.3475 | 232.3475 | 236.4704 | 316.2906 | 316.2906 | 316.2906 | 316.2906 | 316.2906 | 316.2906 | 316.2906 | 316.2906 | 316.2906 | 316.2906 | 316.2906 | 316.2906
CDP19 | TAS | TAS | Export | Fixed export | 0 | 0 | 0 | 0.54564 | 2.1339 | 3.8511 | 5.5077 | 5.5077 | 6.3245 | 7.3246 | 7.3246 | 7.3246 | 11.6185 | 12.971 | 12.971 | 14.0809 | 14.1877 | 16.3666 | 16.3666 | 16.3666 | 16.3666 | 16.3666 | 16.3666 | 16.3666 | 16.3666 | 17.5751 | 18.3976 | 18.3976
CDP19 | TAS | TAS | Export | Flexible export | 0 | 0 | 0 | 27.2822 | 106.6955 | 192.5538 | 275.3842 | 275.3842 | 316.2262 | 366.2281 | 366.2281 | 366.2281 | 580.9257 | 648.5515 | 648.5515 | 704.0432 | 709.3828 | 818.3316 | 818.3316 | 818.3316 | 818.3316 | 818.3316 | 818.3316 | 818.3316 | 818.3316 | 878.7552 | 919.8805 | 919.8805
CDP19 | TAS | TAS | Export | Fixed green steel and ammonia | 0 | 0 | 0 | 3.1287 | 12.4555 | 14.8612 | 28.5367 | 21.0404 | 24.7592 | 32.7372 | 19.3314 | 20.2044 | 34.6194 | 57.6784 | 50.1989 | 48.9608 | 67.281 | 47.5274 | 58.6879 | 55.3293 | 49.1602 | 41.0848 | 44.8312 | 62.9448 | 52.2385 | 63.2348 | 64.313 | 65.1077
CDP20 | NSW | NNSW | Domestic | Fixed domestic | 0 | 0 | 0 | 0 | 0 | 0 | 0 | 0 | 0 | 0 | 0 | 0 | 0 | 0 | 0 | 0 | 0 | 0 | 0 | 0 | 0 | 0 | 0 | 0 | 0 | 0 | 0 | 0
CDP20 | NSW | NNSW | Domestic | Flexible domestic | 0 | 0 | 0 | 0 | 0 | 0 | 0 | 0 | 0 | 0 | 0 | 0 | 0 | 0 | 0 | 0 | 0 | 0 | 0 | 0 | 0 | 0 | 0 | 0 | 0 | 0 | 0 | 0
CDP20 | NSW | NNSW | Export | Fixed export | 0 | 0 | 0 | 0 | 0 | 0 | 0 | 0 | 0 | 0 | 0 | 0 | 0 | 0 | 0 | 0 | 0 | 0 | 0 | 0 | 0 | 0 | 0 | 0 | 0 | 0 | 0 | 0
CDP20 | NSW | NNSW | Export | Flexible export | 0 | 0 | 0 | 0 | 0 | 0 | 0 | 0 | 0 | 0 | 0 | 0 | 0 | 0 | 0 | 0 | 0 | 0 | 0 | 0 | 0 | 0 | 0 | 0 | 0 | 0 | 0 | 0
CDP20 | NSW | NNSW | Export | Fixed green steel and ammonia | 0 | 0 | 0 | 0 | 0 | 0 | 0 | 0 | 0 | 0 | 0 | 0 | 0 | 0 | 0 | 0 | 0 | 0 | 0 | 0 | 0 | 0 | 0 | 0 | 0 | 0 | 0 | 0
CDP20 | NSW | CNSW | Domestic | Fixed domestic | 0 | 0 | 0 | 0 | 0 | 0 | 0 | 0 | 0 | 0 | 0 | 0 | 0 | 0 | 0 | 0 | 0 | 0 | 0 | 0 | 0 | 0 | 0 | 0 | 0 | 0 | 0 | 0
CDP20 | NSW | CNSW | Domestic | Flexible domestic | 0 | 0 | 0 | 0 | 0 | 0 | 0 | 0 | 0 | 0 | 0 | 0 | 0 | 0 | 0 | 0 | 0 | 0 | 0 | 0 | 0 | 0 | 0 | 0 | 0 | 0 | 0 | 0
CDP20 | NSW | CNSW | Export | Fixed export | 0 | 0 | 0 | 0 | 0 | 0 | 0 | 0 | 0 | 0 | 0 | 0 | 0 | 0 | 0 | 0 | 0 | 0 | 0 | 0 | 0 | 0 | 0 | 0 | 0 | 0 | 0 | 0
CDP20 | NSW | CNSW | Export | Flexible export | 0 | 0 | 0 | 0 | 0 | 0 | 0 | 0 | 0 | 0 | 0 | 0 | 0 | 0 | 0 | 0 | 0 | 0 | 0 | 0 | 0 | 0 | 0 | 0 | 0 | 0 | 0 | 0
CDP20 | NSW | CNSW | Export | Fixed green steel and ammonia | 0 | 0 | 0 | 0 | 0 | 0 | 0 | 0 | 0 | 0 | 0 | 0 | 0 | 0 | 0 | 0 | 0 | 0 | 0 | 0 | 0 | 0 | 0 | 0 | 0 | 0 | 0 | 0
CDP20 | NSW | SNSW | Domestic | Fixed domestic | 0.23092 | 0.55857 | 1.0569 | 1.8358 | 4.0272 | 4.2303 | 4.2303 | 4.2303 | 4.2303 | 5.1923 | 6.0252 | 8.9241 | 15.3851 | 20.676 | 22.3112 | 22.3112 | 22.3112 | 25.1427 | 25.7342 | 25.7342 | 26.2869 | 31.3409 | 31.3409 | 31.3409 | 36.257 | 45.4341 | 45.4717 | 45.4779
CDP20 | NSW | SNSW | Domestic | Flexible domestic | 5.1316 | 12.4126 | 23.4862 | 40.7947 | 89.4938 | 94.0072 | 94.0072 | 94.0072 | 94.0072 | 115.3853 | 133.893 | 198.3133 | 341.8909 | 459.4673 | 495.805 | 495.805 | 495.805 | 558.7275 | 571.871 | 571.871 | 584.1522 | 696.4642 | 696.4642 | 696.4642 | 805.7109 | 1009.6475 | 1010.4819 | 1010.6195
CDP20 | NSW | SNSW | Export | Fixed export | 0 | 0 | 0 | 0 | 0 | 0 | 0 | 0 | 0 | 0 | 0 | 0 | 0 | 0 | 0 | 0 | 0 | 0 | 0 | 0 | 0 | 0 | 0 | 0 | 0 | 0 | 0 | 0
CDP20 | NSW | SNSW | Export | Flexible export | 0 | 0 | 0 | 0 | 0 | 0 | 0 | 0 | 0 | 0 | 0 | 0 | 0 | 0 | 0 | 0 | 0 | 0 | 0 | 0 | 0 | 0 | 0 | 0 | 0 | 0 | 0 | 0
CDP20 | NSW | SNSW | Export | Fixed green steel and ammonia | 0 | 0 | 0 | 0 | 0 | 0 | 0 | 0 | 0 | 0 | 0 | 0 | 0 | 0 | 0 | 0 | 0 | 0 | 0 | 0 | 0 | 0 | 0 | 0 | 0 | 0 | 0 | 0
CDP20 | NSW | SNW | Domestic | Fixed domestic | 0.71726 | 1.8299 | 3.6587 | 6.4099 | 15.2323 | 15.2323 | 15.2323 | 15.3163 | 15.3163 | 23.3705 | 26.3487 | 29.8353 | 49.5357 | 58.9636 | 58.9636 | 58.9636 | 58.9636 | 67.8705 | 67.8705 | 67.8705 | 67.8705 | 82.2831 | 82.2831 | 82.2831 | 82.2831 | 129.7152 | 143.0138 | 141.185
CDP20 | NSW | SNW | Domestic | Flexible domestic | 15.9392 | 40.6651 | 81.304 | 142.4424 | 338.4966 | 338.4966 | 338.4966 | 340.3627 | 340.3627 | 519.3454 | 585.526 | 663.0061 | 1100.7943 | 1310.3022 | 1310.3022 | 1310.3022 | 1310.3022 | 1508.2335 | 1508.2335 | 1508.2335 | 1508.2335 | 1828.5132 | 1828.5132 | 1828.5132 | 1828.5132 | 2882.5595 | 3178.0838 | 3137.4448
CDP20 | NSW | SNW | Export | Fixed export | 0 | 0 | 0 | 0 | 0 | 0 | 0 | 0 | 0 | 0 | 0 | 0 | 0 | 0 | 0 | 0 | 0 | 0 | 0 | 0 | 0 | 0 | 0 | 0 | 0 | 0 | 0 | 0
CDP20 | NSW | SNW | Export | Flexible export | 0 | 0 | 0 | 0 | 0 | 0 | 0 | 0 | 0 | 0 | 0 | 0 | 0 | 0 | 0 | 0 | 0 | 0 | 0 | 0 | 0 | 0 | 0 | 0 | 0 | 0 | 0 | 0
CDP20 | NSW | SNW | Export | Fixed green steel and ammonia | 0 | 0 | 0 | 0 | 0 | 0 | 0 | 0 | 0 | 0 | 0 | 0 | 0 | 0 | 0 | 0 | 0 | 0 | 0 | 0 | 0 | 0 | 0 | 0 | 0 | 0 | 0 | 0
CDP20 | QLD | NQ | Domestic | Fixed domestic | 0 | 0 | 0 | 0 | 0 | 0 | 0 | 0 | 0 | 0 | 0 | 0 | 0 | 0 | 0 | 0 | 0 | 0 | 0 | 0 | 0 | 0 | 0 | 0 | 0 | 0 | 0 | 0
CDP20 | QLD | NQ | Domestic | Flexible domestic | 0 | 0 | 0 | 0 | 0 | 0 | 0 | 0 | 0 | 0 | 0 | 0 | 0 | 0 | 0 | 0 | 0 | 0 | 0 | 0 | 0 | 0 | 0 | 0 | 0 | 0 | 0 | 0
CDP20 | QLD | NQ | Export | Fixed export | 0 | 0 | 0 | 0 | 0 | 5.0841 | 5.0841 | 8.2098 | 9.0277 | 9.0277 | 11.7082 | 13.0451 | 14.4514 | 14.4514 | 14.4514 | 15.2563 | 15.2563 | 15.8034 | 15.8034 | 17.9188 | 17.9188 | 21.0243 | 21.0243 | 21.0243 | 21.0243 | 21.0243 | 22.3858 | 30.9528
CDP20 | QLD | NQ | Export | Flexible export | 0 | 0 | 0 | 0 | 0 | 254.206 | 254.206 | 410.4877 | 451.3836 | 451.3836 | 585.4107 | 652.2572 | 722.5698 | 722.5698 | 722.5698 | 762.8129 | 762.8129 | 790.168 | 790.168 | 895.9399 | 895.9399 | 1051.2155 | 1051.2155 | 1051.2155 | 1051.2155 | 1051.2155 | 1119.2888 | 1547.639
CDP20 | QLD | NQ | Export | Fixed green steel and ammonia | 0 | 0 | 0 | 0 | 0 | 17.5904 | 20.5442 | 39.6808 | 43.2164 | 36.1244 | 50.3857 | 56.2537 | 48.8468 | 32.2767 | 39.4623 | 48.737 | 35.0903 | 54.1754 | 48.5633 | 52.4337 | 57.1121 | 71.476 | 68.0878 | 50.0371 | 67.9233 | 58.4772 | 66.1238 | 72.1062
CDP20 | QLD | CQ | Domestic | Fixed domestic | 0.087932 | 0.089518 | 0.089518 | 0.089518 | 1.8591 | 12.589 | 12.589 | 17.0508 | 24.1235 | 25.7282 | 30.1619 | 41.7276 | 49.1332 | 55.6962 | 64.1369 | 73.3273 | 76.5253 | 78.2005 | 78.2005 | 116.4577 | 116.4577 | 130.1693 | 130.1693 | 132.7085 | 132.7085 | 155.3031 | 155.3015 | 155.3015
CDP20 | QLD | CQ | Domestic | Flexible domestic | 1.954 | 1.9893 | 1.9893 | 1.9893 | 41.3132 | 279.7549 | 279.7549 | 378.9066 | 536.0787 | 571.7374 | 670.2638 | 927.2802 | 1091.8485 | 1237.6922 | 1425.2652 | 1629.4966 | 1700.5626 | 1737.7891 | 1737.7891 | 2587.9498 | 2587.9498 | 2892.6504 | 2892.6504 | 2949.0779 | 2949.0779 | 3451.1797 | 3451.1445 | 3451.1445
CDP20 | QLD | CQ | Export | Fixed export | 0 | 0 | 0 | 0 | 0 | 0 | 0 | 0 | 0 | 0 | 0 | 0 | 0 | 0 | 0 | 0 | 0 | 0 | 0 | 0 | 0 | 0 | 0 | 0 | 0 | 0 | 0 | 0
CDP20 | QLD | CQ | Export | Flexible export | 0 | 0 | 0 | 0 | 0 | 0 | 0 | 0 | 0 | 0 | 0 | 0 | 0 | 0 | 0 | 0 | 0 | 0 | 0 | 0 | 0 | 0 | 0 | 0 | 0 | 0 | 0 | 0
CDP20 | QLD | CQ | Export | Fixed green steel and ammonia | 0 | 0 | 0 | 0 | 0 | 0 | 0 | 0 | 0 | 0 | 0 | 0 | 0 | 0 | 0 | 0 | 0 | 0 | 0 | 0 | 0 | 0 | 0 | 0 | 0 | 0 | 0 | 0
CDP20 | QLD | SQ | Domestic | Fixed domestic | 0.015684 | 0.016059 | 0.016059 | 0.016059 | 0.34669 | 2.5745 | 2.5745 | 4.2167 | 5.7031 | 12.9978 | 19.9594 | 31.1792 | 37.4052 | 37.4052 | 48.6854 | 48.6854 | 49.7496 | 49.7496 | 61.6261 | 73.9309 | 73.9309 | 80.169 | 80.169 | 86.5871 | 86.5871 | 94.5292 | 96.7029 | 96.7029
CDP20 | QLD | SQ | Domestic | Flexible domestic | 0.34853 | 0.35686 | 0.35686 | 0.35686 | 7.7041 | 57.2103 | 57.2103 | 93.7051 | 126.7357 | 288.8392 | 443.5433 | 692.8721 | 831.2261 | 831.2261 | 1081.8979 | 1081.8979 | 1105.5467 | 1105.5467 | 1369.4688 | 1642.9092 | 1642.9092 | 1781.5336 | 1781.5336 | 1924.1582 | 1924.1582 | 2100.648 | 2148.954 | 2148.954
CDP20 | QLD | SQ | Export | Fixed export | 0 | 0 | 0 | 0 | 0 | 0 | 0 | 0 | 0 | 0 | 0 | 0 | 0 | 0 | 0 | 0 | 0 | 0 | 0 | 0 | 0 | 0 | 0 | 0 | 0 | 0 | 0 | 0
CDP20 | QLD | SQ | Export | Flexible export | 0 | 0 | 0 | 0 | 0 | 0 | 0 | 0 | 0 | 0 | 0 | 0 | 0 | 0 | 0 | 0 | 0 | 0 | 0 | 0 | 0 | 0 | 0 | 0 | 0 | 0 | 0 | 0
CDP20 | QLD | SQ | Export | Fixed green steel and ammonia | 0 | 0 | 0 | 0 | 0 | 0 | 0 | 0 | 0 | 0 | 0 | 0 | 0 | 0 | 0 | 0 | 0 | 0 | 0 | 0 | 0 | 0 | 0 | 0 | 0 | 0 | 0 | 0
CDP20 | VIC | VIC | Domestic | Fixed domestic | 0.30173 | 0.49527 | 0.49527 | 0.49527 | 1.2165 | 2.9229 | 4.2298 | 16.1302 | 35.3953 | 43.8393 | 53.4877 | 57.162 | 72.5928 | 72.5928 | 72.5928 | 72.5928 | 80.6323 | 80.6323 | 80.6323 | 88.6693 | 98.3818 | 100.8928 | 100.8928 | 100.8928 | 100.8928 | 100.591 | 122.3628 | 122.3628
CDP20 | VIC | VIC | Domestic | Flexible domestic | 6.7052 | 11.0059 | 11.0059 | 11.0059 | 27.0341 | 64.9538 | 93.9947 | 358.4494 | 786.5615 | 974.2071 | 1188.6155 | 1270.2661 | 1613.1736 | 1613.1736 | 1613.1736 | 1613.1736 | 1791.8284 | 1791.8284 | 1791.8284 | 1970.4288 | 2186.2612 | 2242.0614 | 2242.0614 | 2242.0614 | 2242.0614 | 2235.3562 | 2719.174 | 2719.174
CDP20 | VIC | VIC | Export | Fixed export | 0 | 0 | 0 | 0 | 0 | 0 | 0 | 0 | 0 | 0 | 0 | 0 | 0 | 0 | 0 | 0 | 0 | 0 | 0 | 0 | 0 | 0 | 0 | 0 | 0 | 0 | 0 | 0
CDP20 | VIC | VIC | Export | Flexible export | 0 | 0 | 0 | 0 | 0 | 0 | 0 | 0 | 0 | 0 | 0 | 0 | 0 | 0 | 0 | 0 | 0 | 0 | 0 | 0 | 0 | 0 | 0 | 0 | 0 | 0 | 0 | 0
CDP20 | VIC | VIC | Export | Fixed green steel and ammonia | 0 | 0 | 0 | 0 | 0 | 0 | 0 | 0 | 0 | 0 | 0 | 0 | 0 | 0 | 0 | 0 | 0 | 0 | 0 | 0 | 0 | 0 | 0 | 0 | 0 | 0 | 0 | 0
CDP20 | SA | CSA | Domestic | Fixed domestic | 0 | 2.8125 | 8.4375 | 11.25 | 11.25 | 11.25 | 11.25 | 11.25 | 11.25 | 11.25 | 11.25 | 11.25 | 11.25 | 13.731 | 14.747 | 14.747 | 16.1085 | 17.9117 | 18.7588 | 18.8409 | 20.9203 | 20.9203 | 20.9203 | 20.9203 | 24.3833 | 24.3833 | 31.2433 | 31.2433
CDP20 | SA | CSA | Domestic | Flexible domestic | 0 | 62.5 | 187.5 | 250 | 250 | 250 | 250 | 250 | 250 | 250 | 250 | 250 | 250 | 305.1336 | 327.711 | 327.711 | 357.9665 | 398.0374 | 416.8618 | 418.6867 | 464.8952 | 464.8952 | 464.8952 | 464.8952 | 541.852 | 541.852 | 694.2964 | 694.2964
CDP20 | SA | CSA | Export | Fixed export | 0 | 0 | 0 | 0 | 0 | 0 | 0 | 0 | 0 | 1.7031 | 1.7031 | 1.7031 | 1.7031 | 1.7031 | 1.7031 | 1.7031 | 1.7031 | 1.7031 | 1.7031 | 3.3377 | 4.5202 | 4.5202 | 5.4752 | 5.4752 | 5.4752 | 5.4752 | 5.4752 | 5.4752
CDP20 | SA | CSA | Export | Flexible export | 0 | 0 | 0 | 0 | 0 | 0 | 0 | 0 | 0 | 85.1555 | 85.1555 | 85.1555 | 85.1555 | 85.1555 | 85.1555 | 85.1555 | 85.1555 | 85.1555 | 85.1555 | 166.8866 | 226.01 | 226.01 | 273.7623 | 273.7623 | 273.7623 | 273.7623 | 273.7623 | 273.7623
CDP20 | SA | CSA | Export | Fixed green steel and ammonia | 0 | 0 | 0 | 0 | 0 | 0 | 0 | 0 | 0 | 6.1176 | 4.7022 | 4.5754 | 4.5143 | 4.6362 | 4.2333 | 4.8923 | 4.3567 | 4.2284 | 4.8984 | 10.1833 | 11.1141 | 10.8028 | 16.3259 | 14.9475 | 13.8559 | 17.962 | 14.7959 | 13.075
CDP20 | SA | SESA | Domestic | Fixed domestic | 0.0059191 | 0.20379 | 0.5382 | 0.68544 | 0.69194 | 0.69194 | 0.69194 | 1.1892 | 1.2735 | 1.2735 | 1.2735 | 1.2735 | 1.8118 | 2.1214 | 2.2264 | 2.2264 | 2.2267 | 2.4116 | 2.4716 | 2.4716 | 2.6675 | 2.6675 | 2.6675 | 2.6675 | 2.6675 | 2.6615 | 4.8057 | 4.4713
CDP20 | SA | SESA | Domestic | Flexible domestic | 0.13153 | 4.5287 | 11.96 | 15.232 | 15.3765 | 15.3765 | 15.3765 | 26.4269 | 28.2993 | 28.2993 | 28.2993 | 28.2993 | 40.2624 | 47.1419 | 49.4754 | 49.4754 | 49.4813 | 53.5915 | 54.9243 | 54.9243 | 59.2768 | 59.2768 | 59.2768 | 59.2768 | 59.2768 | 59.1452 | 106.7932 | 99.362
CDP20 | SA | SESA | Export | Fixed export | 0 | 0 | 0 | 0 | 0 | 0 | 0 | 0 | 0 | 0 | 0 | 0 | 0 | 0 | 0 | 0 | 0 | 0 | 0 | 0 | 0 | 0 | 0 | 0 | 0 | 0 | 0 | 0
CDP20 | SA | SESA | Export | Flexible export | 0 | 0 | 0 | 0 | 0 | 0 | 0 | 0 | 0 | 0 | 0 | 0 | 0 | 0 | 0 | 0 | 0 | 0 | 0 | 0 | 0 | 0 | 0 | 0 | 0 | 0 | 0 | 0
CDP20 | SA | SESA | Export | Fixed green steel and ammonia | 0 | 0 | 0 | 0 | 0 | 0 | 0 | 0 | 0 | 0 | 0 | 0 | 0 | 0 | 0 | 0 | 0 | 0 | 0 | 0 | 0 | 0 | 0 | 0 | 0 | 0 | 0 | 0
CDP20 | TAS | TAS | Domestic | Fixed domestic | 0 | 0 | 0 | 0 | 0.97256 | 2.0426 | 3.3488 | 4.8052 | 7.1318 | 7.7357 | 7.7357 | 10.4556 | 10.4556 | 10.4556 | 10.4556 | 10.6412 | 14.2331 | 14.2331 | 14.2331 | 14.2331 | 14.2331 | 14.2331 | 14.2331 | 14.2331 | 14.2331 | 14.2331 | 14.2331 | 14.2331
CDP20 | TAS | TAS | Domestic | Flexible domestic | 0 | 0 | 0 | 0 | 21.6124 | 45.3908 | 74.418 | 106.7812 | 158.4847 | 171.9048 | 171.9048 | 232.3475 | 232.3475 | 232.3475 | 232.3475 | 236.4704 | 316.2906 | 316.2906 | 316.2906 | 316.2906 | 316.2906 | 316.2906 | 316.2906 | 316.2906 | 316.2906 | 316.2906 | 316.2906 | 316.2906
CDP20 | TAS | TAS | Export | Fixed export | 0 | 0 | 0 | 0.54564 | 2.1339 | 3.8511 | 5.5077 | 5.5077 | 6.3245 | 7.3246 | 7.3246 | 7.3246 | 11.6185 | 12.971 | 12.971 | 14.0809 | 14.1877 | 16.3666 | 16.3666 | 16.3666 | 16.3666 | 16.3666 | 16.3666 | 16.3666 | 16.3666 | 17.5751 | 18.3976 | 18.3976
CDP20 | TAS | TAS | Export | Flexible export | 0 | 0 | 0 | 27.2822 | 106.6955 | 192.5538 | 275.3842 | 275.3842 | 316.2262 | 366.2281 | 366.2281 | 366.2281 | 580.9257 | 648.5515 | 648.5515 | 704.0432 | 709.3828 | 818.3316 | 818.3316 | 818.3316 | 818.3316 | 818.3316 | 818.3316 | 818.3316 | 818.3316 | 878.7552 | 919.8805 | 919.8805
CDP20 | TAS | TAS | Export | Fixed green steel and ammonia | 0 | 0 | 0 | 3.1287 | 12.4555 | 14.8612 | 28.5367 | 21.0404 | 24.7592 | 32.7372 | 19.3314 | 20.2044 | 34.6194 | 57.6784 | 50.1989 | 48.9608 | 67.281 | 47.5274 | 58.6879 | 55.3293 | 49.1602 | 41.0848 | 44.8312 | 62.9448 | 52.2385 | 63.2348 | 64.313 | 65.1077
CDP21 | NSW | NNSW | Domestic | Fixed domestic | 0 | 0 | 0 | 0 | 0 | 0 | 0 | 0 | 0 | 0 | 0 | 0 | 0 | 0 | 0 | 0 | 0 | 0 | 0 | 0 | 0 | 0 | 0 | 0 | 0 | 0 | 0 | 0
CDP21 | NSW | NNSW | Domestic | Flexible domestic | 0 | 0 | 0 | 0 | 0 | 0 | 0 | 0 | 0 | 0 | 0 | 0 | 0 | 0 | 0 | 0 | 0 | 0 | 0 | 0 | 0 | 0 | 0 | 0 | 0 | 0 | 0 | 0
CDP21 | NSW | NNSW | Export | Fixed export | 0 | 0 | 0 | 0 | 0 | 0 | 0 | 0 | 0 | 0 | 0 | 0 | 0 | 0 | 0 | 0 | 0 | 0 | 0 | 0 | 0 | 0 | 0 | 0 | 0 | 0 | 0 | 0
CDP21 | NSW | NNSW | Export | Flexible export | 0 | 0 | 0 | 0 | 0 | 0 | 0 | 0 | 0 | 0 | 0 | 0 | 0 | 0 | 0 | 0 | 0 | 0 | 0 | 0 | 0 | 0 | 0 | 0 | 0 | 0 | 0 | 0
CDP21 | NSW | NNSW | Export | Fixed green steel and ammonia | 0 | 0 | 0 | 0 | 0 | 0 | 0 | 0 | 0 | 0 | 0 | 0 | 0 | 0 | 0 | 0 | 0 | 0 | 0 | 0 | 0 | 0 | 0 | 0 | 0 | 0 | 0 | 0
CDP21 | NSW | CNSW | Domestic | Fixed domestic | 0 | 0 | 0 | 0 | 0 | 0 | 0 | 0 | 0 | 0 | 0 | 0 | 0 | 0 | 0 | 0 | 0 | 0 | 0 | 0 | 0 | 0 | 0 | 0 | 0 | 0 | 0 | 0
CDP21 | NSW | CNSW | Domestic | Flexible domestic | 0 | 0 | 0 | 0 | 0 | 0 | 0 | 0 | 0 | 0 | 0 | 0 | 0 | 0 | 0 | 0 | 0 | 0 | 0 | 0 | 0 | 0 | 0 | 0 | 0 | 0 | 0 | 0
CDP21 | NSW | CNSW | Export | Fixed export | 0 | 0 | 0 | 0 | 0 | 0 | 0 | 0 | 0 | 0 | 0 | 0 | 0 | 0 | 0 | 0 | 0 | 0 | 0 | 0 | 0 | 0 | 0 | 0 | 0 | 0 | 0 | 0
CDP21 | NSW | CNSW | Export | Flexible export | 0 | 0 | 0 | 0 | 0 | 0 | 0 | 0 | 0 | 0 | 0 | 0 | 0 | 0 | 0 | 0 | 0 | 0 | 0 | 0 | 0 | 0 | 0 | 0 | 0 | 0 | 0 | 0
CDP21 | NSW | CNSW | Export | Fixed green steel and ammonia | 0 | 0 | 0 | 0 | 0 | 0 | 0 | 0 | 0 | 0 | 0 | 0 | 0 | 0 | 0 | 0 | 0 | 0 | 0 | 0 | 0 | 0 | 0 | 0 | 0 | 0 | 0 | 0
CDP21 | NSW | SNSW | Domestic | Fixed domestic | 0.23092 | 0.55857 | 1.0569 | 1.8358 | 4.0272 | 4.2303 | 4.2303 | 4.2303 | 4.2303 | 5.1923 | 6.0252 | 8.9241 | 15.3851 | 20.676 | 22.3112 | 22.3112 | 22.3112 | 25.1427 | 25.7342 | 25.7342 | 26.2869 | 31.3409 | 31.3409 | 31.3409 | 36.257 | 45.4341 | 45.4717 | 45.4779
CDP21 | NSW | SNSW | Domestic | Flexible domestic | 5.1316 | 12.4126 | 23.4862 | 40.7947 | 89.4938 | 94.0072 | 94.0072 | 94.0072 | 94.0072 | 115.3853 | 133.893 | 198.3133 | 341.8909 | 459.4673 | 495.805 | 495.805 | 495.805 | 558.7275 | 571.871 | 571.871 | 584.1522 | 696.4642 | 696.4642 | 696.4642 | 805.7109 | 1009.6475 | 1010.4819 | 1010.6195
CDP21 | NSW | SNSW | Export | Fixed export | 0 | 0 | 0 | 0 | 0 | 0 | 0 | 0 | 0 | 0 | 0 | 0 | 0 | 0 | 0 | 0 | 0 | 0 | 0 | 0 | 0 | 0 | 0 | 0 | 0 | 0 | 0 | 0
CDP21 | NSW | SNSW | Export | Flexible export | 0 | 0 | 0 | 0 | 0 | 0 | 0 | 0 | 0 | 0 | 0 | 0 | 0 | 0 | 0 | 0 | 0 | 0 | 0 | 0 | 0 | 0 | 0 | 0 | 0 | 0 | 0 | 0
CDP21 | NSW | SNSW | Export | Fixed green steel and ammonia | 0 | 0 | 0 | 0 | 0 | 0 | 0 | 0 | 0 | 0 | 0 | 0 | 0 | 0 | 0 | 0 | 0 | 0 | 0 | 0 | 0 | 0 | 0 | 0 | 0 | 0 | 0 | 0
CDP21 | NSW | SNW | Domestic | Fixed domestic | 0.71726 | 1.8299 | 3.6587 | 6.4099 | 15.2323 | 15.2323 | 15.2323 | 15.3163 | 15.3163 | 23.3705 | 26.3487 | 29.8353 | 49.5357 | 58.9636 | 58.9636 | 58.9636 | 58.9636 | 67.8705 | 67.8705 | 67.8705 | 67.8705 | 82.2831 | 82.2831 | 82.2831 | 82.2831 | 129.7152 | 143.0138 | 141.185
CDP21 | NSW | SNW | Domestic | Flexible domestic | 15.9392 | 40.6651 | 81.304 | 142.4424 | 338.4966 | 338.4966 | 338.4966 | 340.3627 | 340.3627 | 519.3454 | 585.526 | 663.0061 | 1100.7943 | 1310.3022 | 1310.3022 | 1310.3022 | 1310.3022 | 1508.2335 | 1508.2335 | 1508.2335 | 1508.2335 | 1828.5132 | 1828.5132 | 1828.5132 | 1828.5132 | 2882.5595 | 3178.0838 | 3137.4448
CDP21 | NSW | SNW | Export | Fixed export | 0 | 0 | 0 | 0 | 0 | 0 | 0 | 0 | 0 | 0 | 0 | 0 | 0 | 0 | 0 | 0 | 0 | 0 | 0 | 0 | 0 | 0 | 0 | 0 | 0 | 0 | 0 | 0
CDP21 | NSW | SNW | Export | Flexible export | 0 | 0 | 0 | 0 | 0 | 0 | 0 | 0 | 0 | 0 | 0 | 0 | 0 | 0 | 0 | 0 | 0 | 0 | 0 | 0 | 0 | 0 | 0 | 0 | 0 | 0 | 0 | 0
CDP21 | NSW | SNW | Export | Fixed green steel and ammonia | 0 | 0 | 0 | 0 | 0 | 0 | 0 | 0 | 0 | 0 | 0 | 0 | 0 | 0 | 0 | 0 | 0 | 0 | 0 | 0 | 0 | 0 | 0 | 0 | 0 | 0 | 0 | 0
CDP21 | QLD | NQ | Domestic | Fixed domestic | 0 | 0 | 0 | 0 | 0 | 0 | 0 | 0 | 0 | 0 | 0 | 0 | 0 | 0 | 0 | 0 | 0 | 0 | 0 | 0 | 0 | 0 | 0 | 0 | 0 | 0 | 0 | 0
CDP21 | QLD | NQ | Domestic | Flexible domestic | 0 | 0 | 0 | 0 | 0 | 0 | 0 | 0 | 0 | 0 | 0 | 0 | 0 | 0 | 0 | 0 | 0 | 0 | 0 | 0 | 0 | 0 | 0 | 0 | 0 | 0 | 0 | 0
CDP21 | QLD | NQ | Export | Fixed export | 0 | 0 | 0 | 0 | 0 | 5.0841 | 5.0841 | 8.2098 | 9.0277 | 9.0277 | 11.7082 | 13.0451 | 14.4514 | 14.4514 | 14.4514 | 15.2563 | 15.2563 | 15.8034 | 15.8034 | 17.9188 | 17.9188 | 21.0243 | 21.0243 | 21.0243 | 21.0243 | 21.0243 | 22.3858 | 30.9528
CDP21 | QLD | NQ | Export | Flexible export | 0 | 0 | 0 | 0 | 0 | 254.206 | 254.206 | 410.4877 | 451.3836 | 451.3836 | 585.4107 | 652.2572 | 722.5698 | 722.5698 | 722.5698 | 762.8129 | 762.8129 | 790.168 | 790.168 | 895.9399 | 895.9399 | 1051.2155 | 1051.2155 | 1051.2155 | 1051.2155 | 1051.2155 | 1119.2888 | 1547.639
CDP21 | QLD | NQ | Export | Fixed green steel and ammonia | 0 | 0 | 0 | 0 | 0 | 17.5904 | 20.5442 | 39.6808 | 43.2164 | 36.1244 | 50.3857 | 56.2537 | 48.8468 | 32.2767 | 39.4623 | 48.737 | 35.0903 | 54.1754 | 48.5633 | 52.4337 | 57.1121 | 71.476 | 68.0878 | 50.0371 | 67.9233 | 58.4772 | 66.1238 | 72.1062
CDP21 | QLD | CQ | Domestic | Fixed domestic | 0.087932 | 0.089518 | 0.089518 | 0.089518 | 1.8591 | 12.589 | 12.589 | 17.0508 | 24.1235 | 25.7282 | 30.1619 | 41.7276 | 49.1332 | 55.6962 | 64.1369 | 73.3273 | 76.5253 | 78.2005 | 78.2005 | 116.4577 | 116.4577 | 130.1693 | 130.1693 | 132.7085 | 132.7085 | 155.3031 | 155.3015 | 155.3015
CDP21 | QLD | CQ | Domestic | Flexible domestic | 1.954 | 1.9893 | 1.9893 | 1.9893 | 41.3132 | 279.7549 | 279.7549 | 378.9066 | 536.0787 | 571.7374 | 670.2638 | 927.2802 | 1091.8485 | 1237.6922 | 1425.2652 | 1629.4966 | 1700.5626 | 1737.7891 | 1737.7891 | 2587.9498 | 2587.9498 | 2892.6504 | 2892.6504 | 2949.0779 | 2949.0779 | 3451.1797 | 3451.1445 | 3451.1445
CDP21 | QLD | CQ | Export | Fixed export | 0 | 0 | 0 | 0 | 0 | 0 | 0 | 0 | 0 | 0 | 0 | 0 | 0 | 0 | 0 | 0 | 0 | 0 | 0 | 0 | 0 | 0 | 0 | 0 | 0 | 0 | 0 | 0
CDP21 | QLD | CQ | Export | Flexible export | 0 | 0 | 0 | 0 | 0 | 0 | 0 | 0 | 0 | 0 | 0 | 0 | 0 | 0 | 0 | 0 | 0 | 0 | 0 | 0 | 0 | 0 | 0 | 0 | 0 | 0 | 0 | 0
CDP21 | QLD | CQ | Export | Fixed green steel and ammonia | 0 | 0 | 0 | 0 | 0 | 0 | 0 | 0 | 0 | 0 | 0 | 0 | 0 | 0 | 0 | 0 | 0 | 0 | 0 | 0 | 0 | 0 | 0 | 0 | 0 | 0 | 0 | 0
CDP21 | QLD | SQ | Domestic | Fixed domestic | 0.015684 | 0.016059 | 0.016059 | 0.016059 | 0.34669 | 2.5745 | 2.5745 | 4.2167 | 5.7031 | 12.9978 | 19.9594 | 31.1792 | 37.4052 | 37.4052 | 48.6854 | 48.6854 | 49.7496 | 49.7496 | 61.6261 | 73.9309 | 73.9309 | 80.169 | 80.169 | 86.5871 | 86.5871 | 94.5292 | 96.7029 | 96.7029
CDP21 | QLD | SQ | Domestic | Flexible domestic | 0.34853 | 0.35686 | 0.35686 | 0.35686 | 7.7041 | 57.2103 | 57.2103 | 93.7051 | 126.7357 | 288.8392 | 443.5433 | 692.8721 | 831.2261 | 831.2261 | 1081.8979 | 1081.8979 | 1105.5467 | 1105.5467 | 1369.4688 | 1642.9092 | 1642.9092 | 1781.5336 | 1781.5336 | 1924.1582 | 1924.1582 | 2100.648 | 2148.954 | 2148.954
CDP21 | QLD | SQ | Export | Fixed export | 0 | 0 | 0 | 0 | 0 | 0 | 0 | 0 | 0 | 0 | 0 | 0 | 0 | 0 | 0 | 0 | 0 | 0 | 0 | 0 | 0 | 0 | 0 | 0 | 0 | 0 | 0 | 0
CDP21 | QLD | SQ | Export | Flexible export | 0 | 0 | 0 | 0 | 0 | 0 | 0 | 0 | 0 | 0 | 0 | 0 | 0 | 0 | 0 | 0 | 0 | 0 | 0 | 0 | 0 | 0 | 0 | 0 | 0 | 0 | 0 | 0
CDP21 | QLD | SQ | Export | Fixed green steel and ammonia | 0 | 0 | 0 | 0 | 0 | 0 | 0 | 0 | 0 | 0 | 0 | 0 | 0 | 0 | 0 | 0 | 0 | 0 | 0 | 0 | 0 | 0 | 0 | 0 | 0 | 0 | 0 | 0
CDP21 | VIC | VIC | Domestic | Fixed domestic | 0.30173 | 0.49527 | 0.49527 | 0.49527 | 1.2165 | 2.9229 | 4.2298 | 16.1302 | 35.3953 | 43.8393 | 53.4877 | 57.162 | 72.5928 | 72.5928 | 72.5928 | 72.5928 | 80.6323 | 80.6323 | 80.6323 | 88.6693 | 98.3818 | 100.8928 | 100.8928 | 100.8928 | 100.8928 | 100.591 | 122.3628 | 122.3628
CDP21 | VIC | VIC | Domestic | Flexible domestic | 6.7052 | 11.0059 | 11.0059 | 11.0059 | 27.0341 | 64.9538 | 93.9947 | 358.4494 | 786.5615 | 974.2071 | 1188.6155 | 1270.2661 | 1613.1736 | 1613.1736 | 1613.1736 | 1613.1736 | 1791.8284 | 1791.8284 | 1791.8284 | 1970.4288 | 2186.2612 | 2242.0614 | 2242.0614 | 2242.0614 | 2242.0614 | 2235.3562 | 2719.174 | 2719.174
CDP21 | VIC | VIC | Export | Fixed export | 0 | 0 | 0 | 0 | 0 | 0 | 0 | 0 | 0 | 0 | 0 | 0 | 0 | 0 | 0 | 0 | 0 | 0 | 0 | 0 | 0 | 0 | 0 | 0 | 0 | 0 | 0 | 0
CDP21 | VIC | VIC | Export | Flexible export | 0 | 0 | 0 | 0 | 0 | 0 | 0 | 0 | 0 | 0 | 0 | 0 | 0 | 0 | 0 | 0 | 0 | 0 | 0 | 0 | 0 | 0 | 0 | 0 | 0 | 0 | 0 | 0
CDP21 | VIC | VIC | Export | Fixed green steel and ammonia | 0 | 0 | 0 | 0 | 0 | 0 | 0 | 0 | 0 | 0 | 0 | 0 | 0 | 0 | 0 | 0 | 0 | 0 | 0 | 0 | 0 | 0 | 0 | 0 | 0 | 0 | 0 | 0
CDP21 | SA | CSA | Domestic | Fixed domestic | 0 | 2.8125 | 8.4375 | 11.25 | 11.25 | 11.25 | 11.25 | 11.25 | 11.25 | 11.25 | 11.25 | 11.25 | 11.25 | 13.731 | 14.747 | 14.747 | 16.1085 | 17.9117 | 18.7588 | 18.8409 | 20.9203 | 20.9203 | 20.9203 | 20.9203 | 24.3833 | 24.3833 | 31.2433 | 31.2433
CDP21 | SA | CSA | Domestic | Flexible domestic | 0 | 62.5 | 187.5 | 250 | 250 | 250 | 250 | 250 | 250 | 250 | 250 | 250 | 250 | 305.1336 | 327.711 | 327.711 | 357.9665 | 398.0374 | 416.8618 | 418.6867 | 464.8952 | 464.8952 | 464.8952 | 464.8952 | 541.852 | 541.852 | 694.2964 | 694.2964
CDP21 | SA | CSA | Export | Fixed export | 0 | 0 | 0 | 0 | 0 | 0 | 0 | 0 | 0 | 1.7031 | 1.7031 | 1.7031 | 1.7031 | 1.7031 | 1.7031 | 1.7031 | 1.7031 | 1.7031 | 1.7031 | 3.3377 | 4.5202 | 4.5202 | 5.4752 | 5.4752 | 5.4752 | 5.4752 | 5.4752 | 5.4752
CDP21 | SA | CSA | Export | Flexible export | 0 | 0 | 0 | 0 | 0 | 0 | 0 | 0 | 0 | 85.1555 | 85.1555 | 85.1555 | 85.1555 | 85.1555 | 85.1555 | 85.1555 | 85.1555 | 85.1555 | 85.1555 | 166.8866 | 226.01 | 226.01 | 273.7623 | 273.7623 | 273.7623 | 273.7623 | 273.7623 | 273.7623
CDP21 | SA | CSA | Export | Fixed green steel and ammonia | 0 | 0 | 0 | 0 | 0 | 0 | 0 | 0 | 0 | 6.1176 | 4.7022 | 4.5754 | 4.5143 | 4.6362 | 4.2333 | 4.8923 | 4.3567 | 4.2284 | 4.8984 | 10.1833 | 11.1141 | 10.8028 | 16.3259 | 14.9475 | 13.8559 | 17.962 | 14.7959 | 13.075
CDP21 | SA | SESA | Domestic | Fixed domestic | 0.0059191 | 0.20379 | 0.5382 | 0.68544 | 0.69194 | 0.69194 | 0.69194 | 1.1892 | 1.2735 | 1.2735 | 1.2735 | 1.2735 | 1.8118 | 2.1214 | 2.2264 | 2.2264 | 2.2267 | 2.4116 | 2.4716 | 2.4716 | 2.6675 | 2.6675 | 2.6675 | 2.6675 | 2.6675 | 2.6615 | 4.8057 | 4.4713
CDP21 | SA | SESA | Domestic | Flexible domestic | 0.13153 | 4.5287 | 11.96 | 15.232 | 15.3765 | 15.3765 | 15.3765 | 26.4269 | 28.2993 | 28.2993 | 28.2993 | 28.2993 | 40.2624 | 47.1419 | 49.4754 | 49.4754 | 49.4813 | 53.5915 | 54.9243 | 54.9243 | 59.2768 | 59.2768 | 59.2768 | 59.2768 | 59.2768 | 59.1452 | 106.7932 | 99.362
CDP21 | SA | SESA | Export | Fixed export | 0 | 0 | 0 | 0 | 0 | 0 | 0 | 0 | 0 | 0 | 0 | 0 | 0 | 0 | 0 | 0 | 0 | 0 | 0 | 0 | 0 | 0 | 0 | 0 | 0 | 0 | 0 | 0
CDP21 | SA | SESA | Export | Flexible export | 0 | 0 | 0 | 0 | 0 | 0 | 0 | 0 | 0 | 0 | 0 | 0 | 0 | 0 | 0 | 0 | 0 | 0 | 0 | 0 | 0 | 0 | 0 | 0 | 0 | 0 | 0 | 0
CDP21 | SA | SESA | Export | Fixed green steel and ammonia | 0 | 0 | 0 | 0 | 0 | 0 | 0 | 0 | 0 | 0 | 0 | 0 | 0 | 0 | 0 | 0 | 0 | 0 | 0 | 0 | 0 | 0 | 0 | 0 | 0 | 0 | 0 | 0
CDP21 | TAS | TAS | Domestic | Fixed domestic | 0 | 0 | 0 | 0 | 0.97256 | 2.0426 | 3.3488 | 4.8052 | 7.1318 | 7.7357 | 7.7357 | 10.4556 | 10.4556 | 10.4556 | 10.4556 | 10.6412 | 14.2331 | 14.2331 | 14.2331 | 14.2331 | 14.2331 | 14.2331 | 14.2331 | 14.2331 | 14.2331 | 14.2331 | 14.2331 | 14.2331
CDP21 | TAS | TAS | Domestic | Flexible domestic | 0 | 0 | 0 | 0 | 21.6124 | 45.3908 | 74.418 | 106.7812 | 158.4847 | 171.9048 | 171.9048 | 232.3475 | 232.3475 | 232.3475 | 232.3475 | 236.4704 | 316.2906 | 316.2906 | 316.2906 | 316.2906 | 316.2906 | 316.2906 | 316.2906 | 316.2906 | 316.2906 | 316.2906 | 316.2906 | 316.2906
CDP21 | TAS | TAS | Export | Fixed export | 0 | 0 | 0 | 0.54564 | 2.1339 | 3.8511 | 5.5077 | 5.5077 | 6.3245 | 7.3246 | 7.3246 | 7.3246 | 11.6185 | 12.971 | 12.971 | 14.0809 | 14.1877 | 16.3666 | 16.3666 | 16.3666 | 16.3666 | 16.3666 | 16.3666 | 16.3666 | 16.3666 | 17.5751 | 18.3976 | 18.3976
CDP21 | TAS | TAS | Export | Flexible export | 0 | 0 | 0 | 27.2822 | 106.6955 | 192.5538 | 275.3842 | 275.3842 | 316.2262 | 366.2281 | 366.2281 | 366.2281 | 580.9257 | 648.5515 | 648.5515 | 704.0432 | 709.3828 | 818.3316 | 818.3316 | 818.3316 | 818.3316 | 818.3316 | 818.3316 | 818.3316 | 818.3316 | 878.7552 | 919.8805 | 919.8805
CDP21 | TAS | TAS | Export | Fixed green steel and ammonia | 0 | 0 | 0 | 3.1287 | 12.4555 | 14.8612 | 28.5367 | 21.0404 | 24.7592 | 32.7372 | 19.3314 | 20.2044 | 34.6194 | 57.6784 | 50.1989 | 48.9608 | 67.281 | 47.5274 | 58.6879 | 55.3293 | 49.1602 | 41.0848 | 44.8312 | 62.9448 | 52.2385 | 63.2348 | 64.313 | 65.1077
CDP22 | NSW | NNSW | Domestic | Fixed domestic | 0 | 0 | 0 | 0 | 0 | 0 | 0 | 0 | 0 | 0 | 0 | 0 | 0 | 0 | 0 | 0 | 0 | 0 | 0 | 0 | 0 | 0 | 0 | 0 | 0 | 0 | 0 | 0
CDP22 | NSW | NNSW | Domestic | Flexible domestic | 0 | 0 | 0 | 0 | 0 | 0 | 0 | 0 | 0 | 0 | 0 | 0 | 0 | 0 | 0 | 0 | 0 | 0 | 0 | 0 | 0 | 0 | 0 | 0 | 0 | 0 | 0 | 0
CDP22 | NSW | NNSW | Export | Fixed export | 0 | 0 | 0 | 0 | 0 | 0 | 0 | 0 | 0 | 0 | 0 | 0 | 0 | 0 | 0 | 0 | 0 | 0 | 0 | 0 | 0 | 0 | 0 | 0 | 0 | 0 | 0 | 0
CDP22 | NSW | NNSW | Export | Flexible export | 0 | 0 | 0 | 0 | 0 | 0 | 0 | 0 | 0 | 0 | 0 | 0 | 0 | 0 | 0 | 0 | 0 | 0 | 0 | 0 | 0 | 0 | 0 | 0 | 0 | 0 | 0 | 0
CDP22 | NSW | NNSW | Export | Fixed green steel and ammonia | 0 | 0 | 0 | 0 | 0 | 0 | 0 | 0 | 0 | 0 | 0 | 0 | 0 | 0 | 0 | 0 | 0 | 0 | 0 | 0 | 0 | 0 | 0 | 0 | 0 | 0 | 0 | 0
CDP22 | NSW | CNSW | Domestic | Fixed domestic | 0 | 0 | 0 | 0 | 0 | 0 | 0 | 0 | 0 | 0 | 0 | 0 | 0 | 0 | 0 | 0 | 0 | 0 | 0 | 0 | 0 | 0 | 0 | 0 | 0 | 0 | 0 | 0
CDP22 | NSW | CNSW | Domestic | Flexible domestic | 0 | 0 | 0 | 0 | 0 | 0 | 0 | 0 | 0 | 0 | 0 | 0 | 0 | 0 | 0 | 0 | 0 | 0 | 0 | 0 | 0 | 0 | 0 | 0 | 0 | 0 | 0 | 0
CDP22 | NSW | CNSW | Export | Fixed export | 0 | 0 | 0 | 0 | 0 | 0 | 0 | 0 | 0 | 0 | 0 | 0 | 0 | 0 | 0 | 0 | 0 | 0 | 0 | 0 | 0 | 0 | 0 | 0 | 0 | 0 | 0 | 0
CDP22 | NSW | CNSW | Export | Flexible export | 0 | 0 | 0 | 0 | 0 | 0 | 0 | 0 | 0 | 0 | 0 | 0 | 0 | 0 | 0 | 0 | 0 | 0 | 0 | 0 | 0 | 0 | 0 | 0 | 0 | 0 | 0 | 0
CDP22 | NSW | CNSW | Export | Fixed green steel and ammonia | 0 | 0 | 0 | 0 | 0 | 0 | 0 | 0 | 0 | 0 | 0 | 0 | 0 | 0 | 0 | 0 | 0 | 0 | 0 | 0 | 0 | 0 | 0 | 0 | 0 | 0 | 0 | 0
CDP22 | NSW | SNSW | Domestic | Fixed domestic | 0.23092 | 0.55857 | 1.0569 | 1.8358 | 4.0272 | 4.2303 | 4.2303 | 4.2303 | 4.2303 | 5.1923 | 6.0252 | 8.9241 | 15.3851 | 20.676 | 22.3112 | 22.3112 | 22.3112 | 25.1427 | 25.7342 | 25.7342 | 26.2869 | 31.3409 | 31.3409 | 31.3409 | 36.257 | 45.4341 | 45.4717 | 45.4779
CDP22 | NSW | SNSW | Domestic | Flexible domestic | 5.1316 | 12.4126 | 23.4862 | 40.7947 | 89.4938 | 94.0072 | 94.0072 | 94.0072 | 94.0072 | 115.3853 | 133.893 | 198.3133 | 341.8909 | 459.4673 | 495.805 | 495.805 | 495.805 | 558.7275 | 571.871 | 571.871 | 584.1522 | 696.4642 | 696.4642 | 696.4642 | 805.7109 | 1009.6475 | 1010.4819 | 1010.6195
CDP22 | NSW | SNSW | Export | Fixed export | 0 | 0 | 0 | 0 | 0 | 0 | 0 | 0 | 0 | 0 | 0 | 0 | 0 | 0 | 0 | 0 | 0 | 0 | 0 | 0 | 0 | 0 | 0 | 0 | 0 | 0 | 0 | 0
CDP22 | NSW | SNSW | Export | Flexible export | 0 | 0 | 0 | 0 | 0 | 0 | 0 | 0 | 0 | 0 | 0 | 0 | 0 | 0 | 0 | 0 | 0 | 0 | 0 | 0 | 0 | 0 | 0 | 0 | 0 | 0 | 0 | 0
CDP22 | NSW | SNSW | Export | Fixed green steel and ammonia | 0 | 0 | 0 | 0 | 0 | 0 | 0 | 0 | 0 | 0 | 0 | 0 | 0 | 0 | 0 | 0 | 0 | 0 | 0 | 0 | 0 | 0 | 0 | 0 | 0 | 0 | 0 | 0
CDP22 | NSW | SNW | Domestic | Fixed domestic | 0.71726 | 1.8299 | 3.6587 | 6.4099 | 15.2323 | 15.2323 | 15.2323 | 15.3163 | 15.3163 | 23.3705 | 26.3487 | 29.8353 | 49.5357 | 58.9636 | 58.9636 | 58.9636 | 58.9636 | 67.8705 | 67.8705 | 67.8705 | 67.8705 | 82.2831 | 82.2831 | 82.2831 | 82.2831 | 129.7152 | 143.0138 | 141.185
CDP22 | NSW | SNW | Domestic | Flexible domestic | 15.9392 | 40.6651 | 81.304 | 142.4424 | 338.4966 | 338.4966 | 338.4966 | 340.3627 | 340.3627 | 519.3454 | 585.526 | 663.0061 | 1100.7943 | 1310.3022 | 1310.3022 | 1310.3022 | 1310.3022 | 1508.2335 | 1508.2335 | 1508.2335 | 1508.2335 | 1828.5132 | 1828.5132 | 1828.5132 | 1828.5132 | 2882.5595 | 3178.0838 | 3137.4448
CDP22 | NSW | SNW | Export | Fixed export | 0 | 0 | 0 | 0 | 0 | 0 | 0 | 0 | 0 | 0 | 0 | 0 | 0 | 0 | 0 | 0 | 0 | 0 | 0 | 0 | 0 | 0 | 0 | 0 | 0 | 0 | 0 | 0
CDP22 | NSW | SNW | Export | Flexible export | 0 | 0 | 0 | 0 | 0 | 0 | 0 | 0 | 0 | 0 | 0 | 0 | 0 | 0 | 0 | 0 | 0 | 0 | 0 | 0 | 0 | 0 | 0 | 0 | 0 | 0 | 0 | 0
CDP22 | NSW | SNW | Export | Fixed green steel and ammonia | 0 | 0 | 0 | 0 | 0 | 0 | 0 | 0 | 0 | 0 | 0 | 0 | 0 | 0 | 0 | 0 | 0 | 0 | 0 | 0 | 0 | 0 | 0 | 0 | 0 | 0 | 0 | 0
CDP22 | QLD | NQ | Domestic | Fixed domestic | 0 | 0 | 0 | 0 | 0 | 0 | 0 | 0 | 0 | 0 | 0 | 0 | 0 | 0 | 0 | 0 | 0 | 0 | 0 | 0 | 0 | 0 | 0 | 0 | 0 | 0 | 0 | 0
CDP22 | QLD | NQ | Domestic | Flexible domestic | 0 | 0 | 0 | 0 | 0 | 0 | 0 | 0 | 0 | 0 | 0 | 0 | 0 | 0 | 0 | 0 | 0 | 0 | 0 | 0 | 0 | 0 | 0 | 0 | 0 | 0 | 0 | 0
CDP22 | QLD | NQ | Export | Fixed export | 0 | 0 | 0 | 0 | 0 | 5.0841 | 5.0841 | 8.2098 | 9.0277 | 9.0277 | 11.7082 | 13.0451 | 14.4514 | 14.4514 | 14.4514 | 15.2563 | 15.2563 | 15.8034 | 15.8034 | 17.9188 | 17.9188 | 21.0243 | 21.0243 | 21.0243 | 21.0243 | 21.0243 | 22.3858 | 30.9528
CDP22 | QLD | NQ | Export | Flexible export | 0 | 0 | 0 | 0 | 0 | 254.206 | 254.206 | 410.4877 | 451.3836 | 451.3836 | 585.4107 | 652.2572 | 722.5698 | 722.5698 | 722.5698 | 762.8129 | 762.8129 | 790.168 | 790.168 | 895.9399 | 895.9399 | 1051.2155 | 1051.2155 | 1051.2155 | 1051.2155 | 1051.2155 | 1119.2888 | 1547.639
CDP22 | QLD | NQ | Export | Fixed green steel and ammonia | 0 | 0 | 0 | 0 | 0 | 17.5904 | 20.5442 | 39.6808 | 43.2164 | 36.1244 | 50.3857 | 56.2537 | 48.8468 | 32.2767 | 39.4623 | 48.737 | 35.0903 | 54.1754 | 48.5633 | 52.4337 | 57.1121 | 71.476 | 68.0878 | 50.0371 | 67.9233 | 58.4772 | 66.1238 | 72.1062
CDP22 | QLD | CQ | Domestic | Fixed domestic | 0.087932 | 0.089518 | 0.089518 | 0.089518 | 1.8591 | 12.589 | 12.589 | 17.0508 | 24.1235 | 25.7282 | 30.1619 | 41.7276 | 49.1332 | 55.6962 | 64.1369 | 73.3273 | 76.5253 | 78.2005 | 78.2005 | 116.4577 | 116.4577 | 130.1693 | 130.1693 | 132.7085 | 132.7085 | 155.3031 | 155.3015 | 155.3015
CDP22 | QLD | CQ | Domestic | Flexible domestic | 1.954 | 1.9893 | 1.9893 | 1.9893 | 41.3132 | 279.7549 | 279.7549 | 378.9066 | 536.0787 | 571.7374 | 670.2638 | 927.2802 | 1091.8485 | 1237.6922 | 1425.2652 | 1629.4966 | 1700.5626 | 1737.7891 | 1737.7891 | 2587.9498 | 2587.9498 | 2892.6504 | 2892.6504 | 2949.0779 | 2949.0779 | 3451.1797 | 3451.1445 | 3451.1445
CDP22 | QLD | CQ | Export | Fixed export | 0 | 0 | 0 | 0 | 0 | 0 | 0 | 0 | 0 | 0 | 0 | 0 | 0 | 0 | 0 | 0 | 0 | 0 | 0 | 0 | 0 | 0 | 0 | 0 | 0 | 0 | 0 | 0
CDP22 | QLD | CQ | Export | Flexible export | 0 | 0 | 0 | 0 | 0 | 0 | 0 | 0 | 0 | 0 | 0 | 0 | 0 | 0 | 0 | 0 | 0 | 0 | 0 | 0 | 0 | 0 | 0 | 0 | 0 | 0 | 0 | 0
CDP22 | QLD | CQ | Export | Fixed green steel and ammonia | 0 | 0 | 0 | 0 | 0 | 0 | 0 | 0 | 0 | 0 | 0 | 0 | 0 | 0 | 0 | 0 | 0 | 0 | 0 | 0 | 0 | 0 | 0 | 0 | 0 | 0 | 0 | 0
CDP22 | QLD | SQ | Domestic | Fixed domestic | 0.015684 | 0.016059 | 0.016059 | 0.016059 | 0.34669 | 2.5745 | 2.5745 | 4.2167 | 5.7031 | 12.9978 | 19.9594 | 31.1792 | 37.4052 | 37.4052 | 48.6854 | 48.6854 | 49.7496 | 49.7496 | 61.6261 | 73.9309 | 73.9309 | 80.169 | 80.169 | 86.5871 | 86.5871 | 94.5292 | 96.7029 | 96.7029
CDP22 | QLD | SQ | Domestic | Flexible domestic | 0.34853 | 0.35686 | 0.35686 | 0.35686 | 7.7041 | 57.2103 | 57.2103 | 93.7051 | 126.7357 | 288.8392 | 443.5433 | 692.8721 | 831.2261 | 831.2261 | 1081.8979 | 1081.8979 | 1105.5467 | 1105.5467 | 1369.4688 | 1642.9092 | 1642.9092 | 1781.5336 | 1781.5336 | 1924.1582 | 1924.1582 | 2100.648 | 2148.954 | 2148.954
CDP22 | QLD | SQ | Export | Fixed export | 0 | 0 | 0 | 0 | 0 | 0 | 0 | 0 | 0 | 0 | 0 | 0 | 0 | 0 | 0 | 0 | 0 | 0 | 0 | 0 | 0 | 0 | 0 | 0 | 0 | 0 | 0 | 0
CDP22 | QLD | SQ | Export | Flexible export | 0 | 0 | 0 | 0 | 0 | 0 | 0 | 0 | 0 | 0 | 0 | 0 | 0 | 0 | 0 | 0 | 0 | 0 | 0 | 0 | 0 | 0 | 0 | 0 | 0 | 0 | 0 | 0
CDP22 | QLD | SQ | Export | Fixed green steel and ammonia | 0 | 0 | 0 | 0 | 0 | 0 | 0 | 0 | 0 | 0 | 0 | 0 | 0 | 0 | 0 | 0 | 0 | 0 | 0 | 0 | 0 | 0 | 0 | 0 | 0 | 0 | 0 | 0
CDP22 | VIC | VIC | Domestic | Fixed domestic | 0.30173 | 0.49527 | 0.49527 | 0.49527 | 1.2165 | 2.9229 | 4.2298 | 16.1302 | 35.3953 | 43.8393 | 53.4877 | 57.162 | 72.5928 | 72.5928 | 72.5928 | 72.5928 | 80.6323 | 80.6323 | 80.6323 | 88.6693 | 98.3818 | 100.8928 | 100.8928 | 100.8928 | 100.8928 | 100.591 | 122.3628 | 122.3628
CDP22 | VIC | VIC | Domestic | Flexible domestic | 6.7052 | 11.0059 | 11.0059 | 11.0059 | 27.0341 | 64.9538 | 93.9947 | 358.4494 | 786.5615 | 974.2071 | 1188.6155 | 1270.2661 | 1613.1736 | 1613.1736 | 1613.1736 | 1613.1736 | 1791.8284 | 1791.8284 | 1791.8284 | 1970.4288 | 2186.2612 | 2242.0614 | 2242.0614 | 2242.0614 | 2242.0614 | 2235.3562 | 2719.174 | 2719.174
CDP22 | VIC | VIC | Export | Fixed export | 0 | 0 | 0 | 0 | 0 | 0 | 0 | 0 | 0 | 0 | 0 | 0 | 0 | 0 | 0 | 0 | 0 | 0 | 0 | 0 | 0 | 0 | 0 | 0 | 0 | 0 | 0 | 0
CDP22 | VIC | VIC | Export | Flexible export | 0 | 0 | 0 | 0 | 0 | 0 | 0 | 0 | 0 | 0 | 0 | 0 | 0 | 0 | 0 | 0 | 0 | 0 | 0 | 0 | 0 | 0 | 0 | 0 | 0 | 0 | 0 | 0
CDP22 | VIC | VIC | Export | Fixed green steel and ammonia | 0 | 0 | 0 | 0 | 0 | 0 | 0 | 0 | 0 | 0 | 0 | 0 | 0 | 0 | 0 | 0 | 0 | 0 | 0 | 0 | 0 | 0 | 0 | 0 | 0 | 0 | 0 | 0
CDP22 | SA | CSA | Domestic | Fixed domestic | 0 | 2.8125 | 8.4375 | 11.25 | 11.25 | 11.25 | 11.25 | 11.25 | 11.25 | 11.25 | 11.25 | 11.25 | 11.25 | 13.731 | 14.747 | 14.747 | 16.1085 | 17.9117 | 18.7588 | 18.8409 | 20.9203 | 20.9203 | 20.9203 | 20.9203 | 24.3833 | 24.3833 | 31.2433 | 31.2433
CDP22 | SA | CSA | Domestic | Flexible domestic | 0 | 62.5 | 187.5 | 250 | 250 | 250 | 250 | 250 | 250 | 250 | 250 | 250 | 250 | 305.1336 | 327.711 | 327.711 | 357.9665 | 398.0374 | 416.8618 | 418.6867 | 464.8952 | 464.8952 | 464.8952 | 464.8952 | 541.852 | 541.852 | 694.2964 | 694.2964
CDP22 | SA | CSA | Export | Fixed export | 0 | 0 | 0 | 0 | 0 | 0 | 0 | 0 | 0 | 1.7031 | 1.7031 | 1.7031 | 1.7031 | 1.7031 | 1.7031 | 1.7031 | 1.7031 | 1.7031 | 1.7031 | 3.3377 | 4.5202 | 4.5202 | 5.4752 | 5.4752 | 5.4752 | 5.4752 | 5.4752 | 5.4752
CDP22 | SA | CSA | Export | Flexible export | 0 | 0 | 0 | 0 | 0 | 0 | 0 | 0 | 0 | 85.1555 | 85.1555 | 85.1555 | 85.1555 | 85.1555 | 85.1555 | 85.1555 | 85.1555 | 85.1555 | 85.1555 | 166.8866 | 226.01 | 226.01 | 273.7623 | 273.7623 | 273.7623 | 273.7623 | 273.7623 | 273.7623
CDP22 | SA | CSA | Export | Fixed green steel and ammonia | 0 | 0 | 0 | 0 | 0 | 0 | 0 | 0 | 0 | 6.1176 | 4.7022 | 4.5754 | 4.5143 | 4.6362 | 4.2333 | 4.8923 | 4.3567 | 4.2284 | 4.8984 | 10.1833 | 11.1141 | 10.8028 | 16.3259 | 14.9475 | 13.8559 | 17.962 | 14.7959 | 13.075
CDP22 | SA | SESA | Domestic | Fixed domestic | 0.0059191 | 0.20379 | 0.5382 | 0.68544 | 0.69194 | 0.69194 | 0.69194 | 1.1892 | 1.2735 | 1.2735 | 1.2735 | 1.2735 | 1.8118 | 2.1214 | 2.2264 | 2.2264 | 2.2267 | 2.4116 | 2.4716 | 2.4716 | 2.6675 | 2.6675 | 2.6675 | 2.6675 | 2.6675 | 2.6615 | 4.8057 | 4.4713
CDP22 | SA | SESA | Domestic | Flexible domestic | 0.13153 | 4.5287 | 11.96 | 15.232 | 15.3765 | 15.3765 | 15.3765 | 26.4269 | 28.2993 | 28.2993 | 28.2993 | 28.2993 | 40.2624 | 47.1419 | 49.4754 | 49.4754 | 49.4813 | 53.5915 | 54.9243 | 54.9243 | 59.2768 | 59.2768 | 59.2768 | 59.2768 | 59.2768 | 59.1452 | 106.7932 | 99.362
CDP22 | SA | SESA | Export | Fixed export | 0 | 0 | 0 | 0 | 0 | 0 | 0 | 0 | 0 | 0 | 0 | 0 | 0 | 0 | 0 | 0 | 0 | 0 | 0 | 0 | 0 | 0 | 0 | 0 | 0 | 0 | 0 | 0
CDP22 | SA | SESA | Export | Flexible export | 0 | 0 | 0 | 0 | 0 | 0 | 0 | 0 | 0 | 0 | 0 | 0 | 0 | 0 | 0 | 0 | 0 | 0 | 0 | 0 | 0 | 0 | 0 | 0 | 0 | 0 | 0 | 0
CDP22 | SA | SESA | Export | Fixed green steel and ammonia | 0 | 0 | 0 | 0 | 0 | 0 | 0 | 0 | 0 | 0 | 0 | 0 | 0 | 0 | 0 | 0 | 0 | 0 | 0 | 0 | 0 | 0 | 0 | 0 | 0 | 0 | 0 | 0
CDP22 | TAS | TAS | Domestic | Fixed domestic | 0 | 0 | 0 | 0 | 0.97256 | 2.0426 | 3.3488 | 4.8052 | 7.1318 | 7.7357 | 7.7357 | 10.4556 | 10.4556 | 10.4556 | 10.4556 | 10.6412 | 14.2331 | 14.2331 | 14.2331 | 14.2331 | 14.2331 | 14.2331 | 14.2331 | 14.2331 | 14.2331 | 14.2331 | 14.2331 | 14.2331
CDP22 | TAS | TAS | Domestic | Flexible domestic | 0 | 0 | 0 | 0 | 21.6124 | 45.3908 | 74.418 | 106.7812 | 158.4847 | 171.9048 | 171.9048 | 232.3475 | 232.3475 | 232.3475 | 232.3475 | 236.4704 | 316.2906 | 316.2906 | 316.2906 | 316.2906 | 316.2906 | 316.2906 | 316.2906 | 316.2906 | 316.2906 | 316.2906 | 316.2906 | 316.2906
CDP22 | TAS | TAS | Export | Fixed export | 0 | 0 | 0 | 0.54564 | 2.1339 | 3.8511 | 5.5077 | 5.5077 | 6.3245 | 7.3246 | 7.3246 | 7.3246 | 11.6185 | 12.971 | 12.971 | 14.0809 | 14.1877 | 16.3666 | 16.3666 | 16.3666 | 16.3666 | 16.3666 | 16.3666 | 16.3666 | 16.3666 | 17.5751 | 18.3976 | 18.3976
CDP22 | TAS | TAS | Export | Flexible export | 0 | 0 | 0 | 27.2822 | 106.6955 | 192.5538 | 275.3842 | 275.3842 | 316.2262 | 366.2281 | 366.2281 | 366.2281 | 580.9257 | 648.5515 | 648.5515 | 704.0432 | 709.3828 | 818.3316 | 818.3316 | 818.3316 | 818.3316 | 818.3316 | 818.3316 | 818.3316 | 818.3316 | 878.7552 | 919.8805 | 919.8805
CDP22 | TAS | TAS | Export | Fixed green steel and ammonia | 0 | 0 | 0 | 3.1287 | 12.4555 | 14.8612 | 28.5367 | 21.0404 | 24.7592 | 32.7372 | 19.3314 | 20.2044 | 34.6194 | 57.6784 | 50.1989 | 48.9608 | 67.281 | 47.5274 | 58.6879 | 55.3293 | 49.1602 | 41.0848 | 44.8312 | 62.9448 | 52.2385 | 63.2348 | 64.313 | 65.1077
CDP23 | NSW | NNSW | Domestic | Fixed domestic | 0 | 0 | 0 | 0 | 0 | 0 | 0 | 0 | 0 | 0 | 0 | 0 | 0 | 0 | 0 | 0 | 0 | 0 | 0 | 0 | 0 | 0 | 0 | 0 | 0 | 0 | 0 | 0
CDP23 | NSW | NNSW | Domestic | Flexible domestic | 0 | 0 | 0 | 0 | 0 | 0 | 0 | 0 | 0 | 0 | 0 | 0 | 0 | 0 | 0 | 0 | 0 | 0 | 0 | 0 | 0 | 0 | 0 | 0 | 0 | 0 | 0 | 0
CDP23 | NSW | NNSW | Export | Fixed export | 0 | 0 | 0 | 0 | 0 | 0 | 0 | 0 | 0 | 0 | 0 | 0 | 0 | 0 | 0 | 0 | 0 | 0 | 0 | 0 | 0 | 0 | 0 | 0 | 0 | 0 | 0 | 0
CDP23 | NSW | NNSW | Export | Flexible export | 0 | 0 | 0 | 0 | 0 | 0 | 0 | 0 | 0 | 0 | 0 | 0 | 0 | 0 | 0 | 0 | 0 | 0 | 0 | 0 | 0 | 0 | 0 | 0 | 0 | 0 | 0 | 0
CDP23 | NSW | NNSW | Export | Fixed green steel and ammonia | 0 | 0 | 0 | 0 | 0 | 0 | 0 | 0 | 0 | 0 | 0 | 0 | 0 | 0 | 0 | 0 | 0 | 0 | 0 | 0 | 0 | 0 | 0 | 0 | 0 | 0 | 0 | 0
CDP23 | NSW | CNSW | Domestic | Fixed domestic | 0 | 0 | 0 | 0 | 0 | 0 | 0 | 0 | 0 | 0 | 0 | 0 | 0 | 0 | 0 | 0 | 0 | 0 | 0 | 0 | 0 | 0 | 0 | 0 | 0 | 0 | 0 | 0
CDP23 | NSW | CNSW | Domestic | Flexible domestic | 0 | 0 | 0 | 0 | 0 | 0 | 0 | 0 | 0 | 0 | 0 | 0 | 0 | 0 | 0 | 0 | 0 | 0 | 0 | 0 | 0 | 0 | 0 | 0 | 0 | 0 | 0 | 0
CDP23 | NSW | CNSW | Export | Fixed export | 0 | 0 | 0 | 0 | 0 | 0 | 0 | 0 | 0 | 0 | 0 | 0 | 0 | 0 | 0 | 0 | 0 | 0 | 0 | 0 | 0 | 0 | 0 | 0 | 0 | 0 | 0 | 0
CDP23 | NSW | CNSW | Export | Flexible export | 0 | 0 | 0 | 0 | 0 | 0 | 0 | 0 | 0 | 0 | 0 | 0 | 0 | 0 | 0 | 0 | 0 | 0 | 0 | 0 | 0 | 0 | 0 | 0 | 0 | 0 | 0 | 0
CDP23 | NSW | CNSW | Export | Fixed green steel and ammonia | 0 | 0 | 0 | 0 | 0 | 0 | 0 | 0 | 0 | 0 | 0 | 0 | 0 | 0 | 0 | 0 | 0 | 0 | 0 | 0 | 0 | 0 | 0 | 0 | 0 | 0 | 0 | 0
CDP23 | NSW | SNSW | Domestic | Fixed domestic | 0.23092 | 0.55857 | 1.0569 | 1.8358 | 4.0272 | 4.2303 | 4.2303 | 4.2303 | 4.2303 | 5.1923 | 6.0252 | 8.9241 | 15.3851 | 20.676 | 22.3112 | 22.3112 | 22.3112 | 25.1427 | 25.7342 | 25.7342 | 26.2869 | 31.3409 | 31.3409 | 31.3409 | 36.257 | 45.4341 | 45.4717 | 45.4779
CDP23 | NSW | SNSW | Domestic | Flexible domestic | 5.1316 | 12.4126 | 23.4862 | 40.7947 | 89.4938 | 94.0072 | 94.0072 | 94.0072 | 94.0072 | 115.3853 | 133.893 | 198.3133 | 341.8909 | 459.4673 | 495.805 | 495.805 | 495.805 | 558.7275 | 571.871 | 571.871 | 584.1522 | 696.4642 | 696.4642 | 696.4642 | 805.7109 | 1009.6475 | 1010.4819 | 1010.6195
CDP23 | NSW | SNSW | Export | Fixed export | 0 | 0 | 0 | 0 | 0 | 0 | 0 | 0 | 0 | 0 | 0 | 0 | 0 | 0 | 0 | 0 | 0 | 0 | 0 | 0 | 0 | 0 | 0 | 0 | 0 | 0 | 0 | 0
CDP23 | NSW | SNSW | Export | Flexible export | 0 | 0 | 0 | 0 | 0 | 0 | 0 | 0 | 0 | 0 | 0 | 0 | 0 | 0 | 0 | 0 | 0 | 0 | 0 | 0 | 0 | 0 | 0 | 0 | 0 | 0 | 0 | 0
CDP23 | NSW | SNSW | Export | Fixed green steel and ammonia | 0 | 0 | 0 | 0 | 0 | 0 | 0 | 0 | 0 | 0 | 0 | 0 | 0 | 0 | 0 | 0 | 0 | 0 | 0 | 0 | 0 | 0 | 0 | 0 | 0 | 0 | 0 | 0
CDP23 | NSW | SNW | Domestic | Fixed domestic | 0.71726 | 1.8299 | 3.6587 | 6.4099 | 15.2323 | 15.2323 | 15.2323 | 15.3163 | 15.3163 | 23.3705 | 26.3487 | 29.8353 | 49.5357 | 58.9636 | 58.9636 | 58.9636 | 58.9636 | 67.8705 | 67.8705 | 67.8705 | 67.8705 | 82.2831 | 82.2831 | 82.2831 | 82.2831 | 129.7152 | 143.0138 | 141.185
CDP23 | NSW | SNW | Domestic | Flexible domestic | 15.9392 | 40.6651 | 81.304 | 142.4424 | 338.4966 | 338.4966 | 338.4966 | 340.3627 | 340.3627 | 519.3454 | 585.526 | 663.0061 | 1100.7943 | 1310.3022 | 1310.3022 | 1310.3022 | 1310.3022 | 1508.2335 | 1508.2335 | 1508.2335 | 1508.2335 | 1828.5132 | 1828.5132 | 1828.5132 | 1828.5132 | 2882.5595 | 3178.0838 | 3137.4448
CDP23 | NSW | SNW | Export | Fixed export | 0 | 0 | 0 | 0 | 0 | 0 | 0 | 0 | 0 | 0 | 0 | 0 | 0 | 0 | 0 | 0 | 0 | 0 | 0 | 0 | 0 | 0 | 0 | 0 | 0 | 0 | 0 | 0
CDP23 | NSW | SNW | Export | Flexible export | 0 | 0 | 0 | 0 | 0 | 0 | 0 | 0 | 0 | 0 | 0 | 0 | 0 | 0 | 0 | 0 | 0 | 0 | 0 | 0 | 0 | 0 | 0 | 0 | 0 | 0 | 0 | 0
CDP23 | NSW | SNW | Export | Fixed green steel and ammonia | 0 | 0 | 0 | 0 | 0 | 0 | 0 | 0 | 0 | 0 | 0 | 0 | 0 | 0 | 0 | 0 | 0 | 0 | 0 | 0 | 0 | 0 | 0 | 0 | 0 | 0 | 0 | 0
CDP23 | QLD | NQ | Domestic | Fixed domestic | 0 | 0 | 0 | 0 | 0 | 0 | 0 | 0 | 0 | 0 | 0 | 0 | 0 | 0 | 0 | 0 | 0 | 0 | 0 | 0 | 0 | 0 | 0 | 0 | 0 | 0 | 0 | 0
CDP23 | QLD | NQ | Domestic | Flexible domestic | 0 | 0 | 0 | 0 | 0 | 0 | 0 | 0 | 0 | 0 | 0 | 0 | 0 | 0 | 0 | 0 | 0 | 0 | 0 | 0 | 0 | 0 | 0 | 0 | 0 | 0 | 0 | 0
CDP23 | QLD | NQ | Export | Fixed export | 0 | 0 | 0 | 0 | 0 | 5.0841 | 5.0841 | 8.2098 | 9.0277 | 9.0277 | 11.7082 | 13.0451 | 14.4514 | 14.4514 | 14.4514 | 15.2563 | 15.2563 | 15.8034 | 15.8034 | 17.9188 | 17.9188 | 21.0243 | 21.0243 | 21.0243 | 21.0243 | 21.0243 | 22.3858 | 30.9528
CDP23 | QLD | NQ | Export | Flexible export | 0 | 0 | 0 | 0 | 0 | 254.206 | 254.206 | 410.4877 | 451.3836 | 451.3836 | 585.4107 | 652.2572 | 722.5698 | 722.5698 | 722.5698 | 762.8129 | 762.8129 | 790.168 | 790.168 | 895.9399 | 895.9399 | 1051.2155 | 1051.2155 | 1051.2155 | 1051.2155 | 1051.2155 | 1119.2888 | 1547.639
CDP23 | QLD | NQ | Export | Fixed green steel and ammonia | 0 | 0 | 0 | 0 | 0 | 17.5904 | 20.5442 | 39.6808 | 43.2164 | 36.1244 | 50.3857 | 56.2537 | 48.8468 | 32.2767 | 39.4623 | 48.737 | 35.0903 | 54.1754 | 48.5633 | 52.4337 | 57.1121 | 71.476 | 68.0878 | 50.0371 | 67.9233 | 58.4772 | 66.1238 | 72.1062
CDP23 | QLD | CQ | Domestic | Fixed domestic | 0.087932 | 0.089518 | 0.089518 | 0.089518 | 1.8591 | 12.589 | 12.589 | 17.0508 | 24.1235 | 25.7282 | 30.1619 | 41.7276 | 49.1332 | 55.6962 | 64.1369 | 73.3273 | 76.5253 | 78.2005 | 78.2005 | 116.4577 | 116.4577 | 130.1693 | 130.1693 | 132.7085 | 132.7085 | 155.3031 | 155.3015 | 155.3015
CDP23 | QLD | CQ | Domestic | Flexible domestic | 1.954 | 1.9893 | 1.9893 | 1.9893 | 41.3132 | 279.7549 | 279.7549 | 378.9066 | 536.0787 | 571.7374 | 670.2638 | 927.2802 | 1091.8485 | 1237.6922 | 1425.2652 | 1629.4966 | 1700.5626 | 1737.7891 | 1737.7891 | 2587.9498 | 2587.9498 | 2892.6504 | 2892.6504 | 2949.0779 | 2949.0779 | 3451.1797 | 3451.1445 | 3451.1445
CDP23 | QLD | CQ | Export | Fixed export | 0 | 0 | 0 | 0 | 0 | 0 | 0 | 0 | 0 | 0 | 0 | 0 | 0 | 0 | 0 | 0 | 0 | 0 | 0 | 0 | 0 | 0 | 0 | 0 | 0 | 0 | 0 | 0
CDP23 | QLD | CQ | Export | Flexible export | 0 | 0 | 0 | 0 | 0 | 0 | 0 | 0 | 0 | 0 | 0 | 0 | 0 | 0 | 0 | 0 | 0 | 0 | 0 | 0 | 0 | 0 | 0 | 0 | 0 | 0 | 0 | 0
CDP23 | QLD | CQ | Export | Fixed green steel and ammonia | 0 | 0 | 0 | 0 | 0 | 0 | 0 | 0 | 0 | 0 | 0 | 0 | 0 | 0 | 0 | 0 | 0 | 0 | 0 | 0 | 0 | 0 | 0 | 0 | 0 | 0 | 0 | 0
CDP23 | QLD | SQ | Domestic | Fixed domestic | 0.015684 | 0.016059 | 0.016059 | 0.016059 | 0.34669 | 2.5745 | 2.5745 | 4.2167 | 5.7031 | 12.9978 | 19.9594 | 31.1792 | 37.4052 | 37.4052 | 48.6854 | 48.6854 | 49.7496 | 49.7496 | 61.6261 | 73.9309 | 73.9309 | 80.169 | 80.169 | 86.5871 | 86.5871 | 94.5292 | 96.7029 | 96.7029
CDP23 | QLD | SQ | Domestic | Flexible domestic | 0.34853 | 0.35686 | 0.35686 | 0.35686 | 7.7041 | 57.2103 | 57.2103 | 93.7051 | 126.7357 | 288.8392 | 443.5433 | 692.8721 | 831.2261 | 831.2261 | 1081.8979 | 1081.8979 | 1105.5467 | 1105.5467 | 1369.4688 | 1642.9092 | 1642.9092 | 1781.5336 | 1781.5336 | 1924.1582 | 1924.1582 | 2100.648 | 2148.954 | 2148.954
CDP23 | QLD | SQ | Export | Fixed export | 0 | 0 | 0 | 0 | 0 | 0 | 0 | 0 | 0 | 0 | 0 | 0 | 0 | 0 | 0 | 0 | 0 | 0 | 0 | 0 | 0 | 0 | 0 | 0 | 0 | 0 | 0 | 0
CDP23 | QLD | SQ | Export | Flexible export | 0 | 0 | 0 | 0 | 0 | 0 | 0 | 0 | 0 | 0 | 0 | 0 | 0 | 0 | 0 | 0 | 0 | 0 | 0 | 0 | 0 | 0 | 0 | 0 | 0 | 0 | 0 | 0
CDP23 | QLD | SQ | Export | Fixed green steel and ammonia | 0 | 0 | 0 | 0 | 0 | 0 | 0 | 0 | 0 | 0 | 0 | 0 | 0 | 0 | 0 | 0 | 0 | 0 | 0 | 0 | 0 | 0 | 0 | 0 | 0 | 0 | 0 | 0
CDP23 | VIC | VIC | Domestic | Fixed domestic | 0.30173 | 0.49527 | 0.49527 | 0.49527 | 1.2165 | 2.9229 | 4.2298 | 16.1302 | 35.3953 | 43.8393 | 53.4877 | 57.162 | 72.5928 | 72.5928 | 72.5928 | 72.5928 | 80.6323 | 80.6323 | 80.6323 | 88.6693 | 98.3818 | 100.8928 | 100.8928 | 100.8928 | 100.8928 | 100.591 | 122.3628 | 122.3628
CDP23 | VIC | VIC | Domestic | Flexible domestic | 6.7052 | 11.0059 | 11.0059 | 11.0059 | 27.0341 | 64.9538 | 93.9947 | 358.4494 | 786.5615 | 974.2071 | 1188.6155 | 1270.2661 | 1613.1736 | 1613.1736 | 1613.1736 | 1613.1736 | 1791.8284 | 1791.8284 | 1791.8284 | 1970.4288 | 2186.2612 | 2242.0614 | 2242.0614 | 2242.0614 | 2242.0614 | 2235.3562 | 2719.174 | 2719.174
CDP23 | VIC | VIC | Export | Fixed export | 0 | 0 | 0 | 0 | 0 | 0 | 0 | 0 | 0 | 0 | 0 | 0 | 0 | 0 | 0 | 0 | 0 | 0 | 0 | 0 | 0 | 0 | 0 | 0 | 0 | 0 | 0 | 0
CDP23 | VIC | VIC | Export | Flexible export | 0 | 0 | 0 | 0 | 0 | 0 | 0 | 0 | 0 | 0 | 0 | 0 | 0 | 0 | 0 | 0 | 0 | 0 | 0 | 0 | 0 | 0 | 0 | 0 | 0 | 0 | 0 | 0
CDP23 | VIC | VIC | Export | Fixed green steel and ammonia | 0 | 0 | 0 | 0 | 0 | 0 | 0 | 0 | 0 | 0 | 0 | 0 | 0 | 0 | 0 | 0 | 0 | 0 | 0 | 0 | 0 | 0 | 0 | 0 | 0 | 0 | 0 | 0
CDP23 | SA | CSA | Domestic | Fixed domestic | 0 | 2.8125 | 8.4375 | 11.25 | 11.25 | 11.25 | 11.25 | 11.25 | 11.25 | 11.25 | 11.25 | 11.25 | 11.25 | 13.731 | 14.747 | 14.747 | 16.1085 | 17.9117 | 18.7588 | 18.8409 | 20.9203 | 20.9203 | 20.9203 | 20.9203 | 24.3833 | 24.3833 | 31.2433 | 31.2433
CDP23 | SA | CSA | Domestic | Flexible domestic | 0 | 62.5 | 187.5 | 250 | 250 | 250 | 250 | 250 | 250 | 250 | 250 | 250 | 250 | 305.1336 | 327.711 | 327.711 | 357.9665 | 398.0374 | 416.8618 | 418.6867 | 464.8952 | 464.8952 | 464.8952 | 464.8952 | 541.852 | 541.852 | 694.2964 | 694.2964
CDP23 | SA | CSA | Export | Fixed export | 0 | 0 | 0 | 0 | 0 | 0 | 0 | 0 | 0 | 1.7031 | 1.7031 | 1.7031 | 1.7031 | 1.7031 | 1.7031 | 1.7031 | 1.7031 | 1.7031 | 1.7031 | 3.3377 | 4.5202 | 4.5202 | 5.4752 | 5.4752 | 5.4752 | 5.4752 | 5.4752 | 5.4752
CDP23 | SA | CSA | Export | Flexible export | 0 | 0 | 0 | 0 | 0 | 0 | 0 | 0 | 0 | 85.1555 | 85.1555 | 85.1555 | 85.1555 | 85.1555 | 85.1555 | 85.1555 | 85.1555 | 85.1555 | 85.1555 | 166.8866 | 226.01 | 226.01 | 273.7623 | 273.7623 | 273.7623 | 273.7623 | 273.7623 | 273.7623
CDP23 | SA | CSA | Export | Fixed green steel and ammonia | 0 | 0 | 0 | 0 | 0 | 0 | 0 | 0 | 0 | 6.1176 | 4.7022 | 4.5754 | 4.5143 | 4.6362 | 4.2333 | 4.8923 | 4.3567 | 4.2284 | 4.8984 | 10.1833 | 11.1141 | 10.8028 | 16.3259 | 14.9475 | 13.8559 | 17.962 | 14.7959 | 13.075
CDP23 | SA | SESA | Domestic | Fixed domestic | 0.0059191 | 0.20379 | 0.5382 | 0.68544 | 0.69194 | 0.69194 | 0.69194 | 1.1892 | 1.2735 | 1.2735 | 1.2735 | 1.2735 | 1.8118 | 2.1214 | 2.2264 | 2.2264 | 2.2267 | 2.4116 | 2.4716 | 2.4716 | 2.6675 | 2.6675 | 2.6675 | 2.6675 | 2.6675 | 2.6615 | 4.8057 | 4.4713
CDP23 | SA | SESA | Domestic | Flexible domestic | 0.13153 | 4.5287 | 11.96 | 15.232 | 15.3765 | 15.3765 | 15.3765 | 26.4269 | 28.2993 | 28.2993 | 28.2993 | 28.2993 | 40.2624 | 47.1419 | 49.4754 | 49.4754 | 49.4813 | 53.5915 | 54.9243 | 54.9243 | 59.2768 | 59.2768 | 59.2768 | 59.2768 | 59.2768 | 59.1452 | 106.7932 | 99.362
CDP23 | SA | SESA | Export | Fixed export | 0 | 0 | 0 | 0 | 0 | 0 | 0 | 0 | 0 | 0 | 0 | 0 | 0 | 0 | 0 | 0 | 0 | 0 | 0 | 0 | 0 | 0 | 0 | 0 | 0 | 0 | 0 | 0
CDP23 | SA | SESA | Export | Flexible export | 0 | 0 | 0 | 0 | 0 | 0 | 0 | 0 | 0 | 0 | 0 | 0 | 0 | 0 | 0 | 0 | 0 | 0 | 0 | 0 | 0 | 0 | 0 | 0 | 0 | 0 | 0 | 0
CDP23 | SA | SESA | Export | Fixed green steel and ammonia | 0 | 0 | 0 | 0 | 0 | 0 | 0 | 0 | 0 | 0 | 0 | 0 | 0 | 0 | 0 | 0 | 0 | 0 | 0 | 0 | 0 | 0 | 0 | 0 | 0 | 0 | 0 | 0
CDP23 | TAS | TAS | Domestic | Fixed domestic | 0 | 0 | 0 | 0 | 0.97256 | 2.0426 | 3.3488 | 4.8052 | 7.1318 | 7.7357 | 7.7357 | 10.4556 | 10.4556 | 10.4556 | 10.4556 | 10.6412 | 14.2331 | 14.2331 | 14.2331 | 14.2331 | 14.2331 | 14.2331 | 14.2331 | 14.2331 | 14.2331 | 14.2331 | 14.2331 | 14.2331
CDP23 | TAS | TAS | Domestic | Flexible domestic | 0 | 0 | 0 | 0 | 21.6124 | 45.3908 | 74.418 | 106.7812 | 158.4847 | 171.9048 | 171.9048 | 232.3475 | 232.3475 | 232.3475 | 232.3475 | 236.4704 | 316.2906 | 316.2906 | 316.2906 | 316.2906 | 316.2906 | 316.2906 | 316.2906 | 316.2906 | 316.2906 | 316.2906 | 316.2906 | 316.2906
CDP23 | TAS | TAS | Export | Fixed export | 0 | 0 | 0 | 0.54564 | 2.1339 | 3.8511 | 5.5077 | 5.5077 | 6.3245 | 7.3246 | 7.3246 | 7.3246 | 11.6185 | 12.971 | 12.971 | 14.0809 | 14.1877 | 16.3666 | 16.3666 | 16.3666 | 16.3666 | 16.3666 | 16.3666 | 16.3666 | 16.3666 | 17.5751 | 18.3976 | 18.3976
CDP23 | TAS | TAS | Export | Flexible export | 0 | 0 | 0 | 27.2822 | 106.6955 | 192.5538 | 275.3842 | 275.3842 | 316.2262 | 366.2281 | 366.2281 | 366.2281 | 580.9257 | 648.5515 | 648.5515 | 704.0432 | 709.3828 | 818.3316 | 818.3316 | 818.3316 | 818.3316 | 818.3316 | 818.3316 | 818.3316 | 818.3316 | 878.7552 | 919.8805 | 919.8805
CDP23 | TAS | TAS | Export | Fixed green steel and ammonia | 0 | 0 | 0 | 3.1287 | 12.4555 | 14.8612 | 28.5367 | 21.0404 | 24.7592 | 32.7372 | 19.3314 | 20.2044 | 34.6194 | 57.6784 | 50.1989 | 48.9608 | 67.281 | 47.5274 | 58.6879 | 55.3293 | 49.1602 | 41.0848 | 44.8312 | 62.9448 | 52.2385 | 63.2348 | 64.313 | 65.1077
CDP24 | NSW | NNSW | Domestic | Fixed domestic | 0 | 0 | 0 | 0 | 0 | 0 | 0 | 0 | 0 | 0 | 0 | 0 | 0 | 0 | 0 | 0 | 0 | 0 | 0 | 0 | 0 | 0 | 0 | 0 | 0 | 0 | 0 | 0
CDP24 | NSW | NNSW | Domestic | Flexible domestic | 0 | 0 | 0 | 0 | 0 | 0 | 0 | 0 | 0 | 0 | 0 | 0 | 0 | 0 | 0 | 0 | 0 | 0 | 0 | 0 | 0 | 0 | 0 | 0 | 0 | 0 | 0 | 0
CDP24 | NSW | NNSW | Export | Fixed export | 0 | 0 | 0 | 0 | 0 | 0 | 0 | 0 | 0 | 0 | 0 | 0 | 0 | 0 | 0 | 0 | 0 | 0 | 0 | 0 | 0 | 0 | 0 | 0 | 0 | 0 | 0 | 0
CDP24 | NSW | NNSW | Export | Flexible export | 0 | 0 | 0 | 0 | 0 | 0 | 0 | 0 | 0 | 0 | 0 | 0 | 0 | 0 | 0 | 0 | 0 | 0 | 0 | 0 | 0 | 0 | 0 | 0 | 0 | 0 | 0 | 0
CDP24 | NSW | NNSW | Export | Fixed green steel and ammonia | 0 | 0 | 0 | 0 | 0 | 0 | 0 | 0 | 0 | 0 | 0 | 0 | 0 | 0 | 0 | 0 | 0 | 0 | 0 | 0 | 0 | 0 | 0 | 0 | 0 | 0 | 0 | 0
CDP24 | NSW | CNSW | Domestic | Fixed domestic | 0 | 0 | 0 | 0 | 0 | 0 | 0 | 0 | 0 | 0 | 0 | 0 | 0 | 0 | 0 | 0 | 0 | 0 | 0 | 0 | 0 | 0 | 0 | 0 | 0 | 0 | 0 | 0
CDP24 | NSW | CNSW | Domestic | Flexible domestic | 0 | 0 | 0 | 0 | 0 | 0 | 0 | 0 | 0 | 0 | 0 | 0 | 0 | 0 | 0 | 0 | 0 | 0 | 0 | 0 | 0 | 0 | 0 | 0 | 0 | 0 | 0 | 0
CDP24 | NSW | CNSW | Export | Fixed export | 0 | 0 | 0 | 0 | 0 | 0 | 0 | 0 | 0 | 0 | 0 | 0 | 0 | 0 | 0 | 0 | 0 | 0 | 0 | 0 | 0 | 0 | 0 | 0 | 0 | 0 | 0 | 0
CDP24 | NSW | CNSW | Export | Flexible export | 0 | 0 | 0 | 0 | 0 | 0 | 0 | 0 | 0 | 0 | 0 | 0 | 0 | 0 | 0 | 0 | 0 | 0 | 0 | 0 | 0 | 0 | 0 | 0 | 0 | 0 | 0 | 0
CDP24 | NSW | CNSW | Export | Fixed green steel and ammonia | 0 | 0 | 0 | 0 | 0 | 0 | 0 | 0 | 0 | 0 | 0 | 0 | 0 | 0 | 0 | 0 | 0 | 0 | 0 | 0 | 0 | 0 | 0 | 0 | 0 | 0 | 0 | 0
CDP24 | NSW | SNSW | Domestic | Fixed domestic | 0.23092 | 0.55857 | 1.0569 | 1.8358 | 4.0272 | 4.2303 | 4.2303 | 4.2303 | 4.2303 | 5.1923 | 6.0252 | 8.9241 | 15.3851 | 20.676 | 22.3112 | 22.3112 | 22.3112 | 25.1427 | 25.7342 | 25.7342 | 26.2869 | 31.3409 | 31.3409 | 31.3409 | 36.257 | 45.4341 | 45.4717 | 45.4779
CDP24 | NSW | SNSW | Domestic | Flexible domestic | 5.1316 | 12.4126 | 23.4862 | 40.7947 | 89.4938 | 94.0072 | 94.0072 | 94.0072 | 94.0072 | 115.3853 | 133.893 | 198.3133 | 341.8909 | 459.4673 | 495.805 | 495.805 | 495.805 | 558.7275 | 571.871 | 571.871 | 584.1522 | 696.4642 | 696.4642 | 696.4642 | 805.7109 | 1009.6475 | 1010.4819 | 1010.6195
CDP24 | NSW | SNSW | Export | Fixed export | 0 | 0 | 0 | 0 | 0 | 0 | 0 | 0 | 0 | 0 | 0 | 0 | 0 | 0 | 0 | 0 | 0 | 0 | 0 | 0 | 0 | 0 | 0 | 0 | 0 | 0 | 0 | 0
CDP24 | NSW | SNSW | Export | Flexible export | 0 | 0 | 0 | 0 | 0 | 0 | 0 | 0 | 0 | 0 | 0 | 0 | 0 | 0 | 0 | 0 | 0 | 0 | 0 | 0 | 0 | 0 | 0 | 0 | 0 | 0 | 0 | 0
CDP24 | NSW | SNSW | Export | Fixed green steel and ammonia | 0 | 0 | 0 | 0 | 0 | 0 | 0 | 0 | 0 | 0 | 0 | 0 | 0 | 0 | 0 | 0 | 0 | 0 | 0 | 0 | 0 | 0 | 0 | 0 | 0 | 0 | 0 | 0
CDP24 | NSW | SNW | Domestic | Fixed domestic | 0.71726 | 1.8299 | 3.6587 | 6.4099 | 15.2323 | 15.2323 | 15.2323 | 15.3163 | 15.3163 | 23.3705 | 26.3487 | 29.8353 | 49.5357 | 58.9636 | 58.9636 | 58.9636 | 58.9636 | 67.8705 | 67.8705 | 67.8705 | 67.8705 | 82.2831 | 82.2831 | 82.2831 | 82.2831 | 129.7152 | 143.0138 | 141.185
CDP24 | NSW | SNW | Domestic | Flexible domestic | 15.9392 | 40.6651 | 81.304 | 142.4424 | 338.4966 | 338.4966 | 338.4966 | 340.3627 | 340.3627 | 519.3454 | 585.526 | 663.0061 | 1100.7943 | 1310.3022 | 1310.3022 | 1310.3022 | 1310.3022 | 1508.2335 | 1508.2335 | 1508.2335 | 1508.2335 | 1828.5132 | 1828.5132 | 1828.5132 | 1828.5132 | 2882.5595 | 3178.0838 | 3137.4448
CDP24 | NSW | SNW | Export | Fixed export | 0 | 0 | 0 | 0 | 0 | 0 | 0 | 0 | 0 | 0 | 0 | 0 | 0 | 0 | 0 | 0 | 0 | 0 | 0 | 0 | 0 | 0 | 0 | 0 | 0 | 0 | 0 | 0
CDP24 | NSW | SNW | Export | Flexible export | 0 | 0 | 0 | 0 | 0 | 0 | 0 | 0 | 0 | 0 | 0 | 0 | 0 | 0 | 0 | 0 | 0 | 0 | 0 | 0 | 0 | 0 | 0 | 0 | 0 | 0 | 0 | 0
CDP24 | NSW | SNW | Export | Fixed green steel and ammonia | 0 | 0 | 0 | 0 | 0 | 0 | 0 | 0 | 0 | 0 | 0 | 0 | 0 | 0 | 0 | 0 | 0 | 0 | 0 | 0 | 0 | 0 | 0 | 0 | 0 | 0 | 0 | 0
CDP24 | QLD | NQ | Domestic | Fixed domestic | 0 | 0 | 0 | 0 | 0 | 0 | 0 | 0 | 0 | 0 | 0 | 0 | 0 | 0 | 0 | 0 | 0 | 0 | 0 | 0 | 0 | 0 | 0 | 0 | 0 | 0 | 0 | 0
CDP24 | QLD | NQ | Domestic | Flexible domestic | 0 | 0 | 0 | 0 | 0 | 0 | 0 | 0 | 0 | 0 | 0 | 0 | 0 | 0 | 0 | 0 | 0 | 0 | 0 | 0 | 0 | 0 | 0 | 0 | 0 | 0 | 0 | 0
CDP24 | QLD | NQ | Export | Fixed export | 0 | 0 | 0 | 0 | 0 | 5.0841 | 5.0841 | 8.2098 | 9.0277 | 9.0277 | 11.7082 | 13.0451 | 14.4514 | 14.4514 | 14.4514 | 15.2563 | 15.2563 | 15.8034 | 15.8034 | 17.9188 | 17.9188 | 21.0243 | 21.0243 | 21.0243 | 21.0243 | 21.0243 | 22.3858 | 30.9528
CDP24 | QLD | NQ | Export | Flexible export | 0 | 0 | 0 | 0 | 0 | 254.206 | 254.206 | 410.4877 | 451.3836 | 451.3836 | 585.4107 | 652.2572 | 722.5698 | 722.5698 | 722.5698 | 762.8129 | 762.8129 | 790.168 | 790.168 | 895.9399 | 895.9399 | 1051.2155 | 1051.2155 | 1051.2155 | 1051.2155 | 1051.2155 | 1119.2888 | 1547.639
CDP24 | QLD | NQ | Export | Fixed green steel and ammonia | 0 | 0 | 0 | 0 | 0 | 17.5904 | 20.5442 | 39.6808 | 43.2164 | 36.1244 | 50.3857 | 56.2537 | 48.8468 | 32.2767 | 39.4623 | 48.737 | 35.0903 | 54.1754 | 48.5633 | 52.4337 | 57.1121 | 71.476 | 68.0878 | 50.0371 | 67.9233 | 58.4772 | 66.1238 | 72.1062
CDP24 | QLD | CQ | Domestic | Fixed domestic | 0.087932 | 0.089518 | 0.089518 | 0.089518 | 1.8591 | 12.589 | 12.589 | 17.0508 | 24.1235 | 25.7282 | 30.1619 | 41.7276 | 49.1332 | 55.6962 | 64.1369 | 73.3273 | 76.5253 | 78.2005 | 78.2005 | 116.4577 | 116.4577 | 130.1693 | 130.1693 | 132.7085 | 132.7085 | 155.3031 | 155.3015 | 155.3015
CDP24 | QLD | CQ | Domestic | Flexible domestic | 1.954 | 1.9893 | 1.9893 | 1.9893 | 41.3132 | 279.7549 | 279.7549 | 378.9066 | 536.0787 | 571.7374 | 670.2638 | 927.2802 | 1091.8485 | 1237.6922 | 1425.2652 | 1629.4966 | 1700.5626 | 1737.7891 | 1737.7891 | 2587.9498 | 2587.9498 | 2892.6504 | 2892.6504 | 2949.0779 | 2949.0779 | 3451.1797 | 3451.1445 | 3451.1445
CDP24 | QLD | CQ | Export | Fixed export | 0 | 0 | 0 | 0 | 0 | 0 | 0 | 0 | 0 | 0 | 0 | 0 | 0 | 0 | 0 | 0 | 0 | 0 | 0 | 0 | 0 | 0 | 0 | 0 | 0 | 0 | 0 | 0
CDP24 | QLD | CQ | Export | Flexible export | 0 | 0 | 0 | 0 | 0 | 0 | 0 | 0 | 0 | 0 | 0 | 0 | 0 | 0 | 0 | 0 | 0 | 0 | 0 | 0 | 0 | 0 | 0 | 0 | 0 | 0 | 0 | 0
CDP24 | QLD | CQ | Export | Fixed green steel and ammonia | 0 | 0 | 0 | 0 | 0 | 0 | 0 | 0 | 0 | 0 | 0 | 0 | 0 | 0 | 0 | 0 | 0 | 0 | 0 | 0 | 0 | 0 | 0 | 0 | 0 | 0 | 0 | 0
CDP24 | QLD | SQ | Domestic | Fixed domestic | 0.015684 | 0.016059 | 0.016059 | 0.016059 | 0.34669 | 2.5745 | 2.5745 | 4.2167 | 5.7031 | 12.9978 | 19.9594 | 31.1792 | 37.4052 | 37.4052 | 48.6854 | 48.6854 | 49.7496 | 49.7496 | 61.6261 | 73.9309 | 73.9309 | 80.169 | 80.169 | 86.5871 | 86.5871 | 94.5292 | 96.7029 | 96.7029
CDP24 | QLD | SQ | Domestic | Flexible domestic | 0.34853 | 0.35686 | 0.35686 | 0.35686 | 7.7041 | 57.2103 | 57.2103 | 93.7051 | 126.7357 | 288.8392 | 443.5433 | 692.8721 | 831.2261 | 831.2261 | 1081.8979 | 1081.8979 | 1105.5467 | 1105.5467 | 1369.4688 | 1642.9092 | 1642.9092 | 1781.5336 | 1781.5336 | 1924.1582 | 1924.1582 | 2100.648 | 2148.954 | 2148.954
CDP24 | QLD | SQ | Export | Fixed export | 0 | 0 | 0 | 0 | 0 | 0 | 0 | 0 | 0 | 0 | 0 | 0 | 0 | 0 | 0 | 0 | 0 | 0 | 0 | 0 | 0 | 0 | 0 | 0 | 0 | 0 | 0 | 0
CDP24 | QLD | SQ | Export | Flexible export | 0 | 0 | 0 | 0 | 0 | 0 | 0 | 0 | 0 | 0 | 0 | 0 | 0 | 0 | 0 | 0 | 0 | 0 | 0 | 0 | 0 | 0 | 0 | 0 | 0 | 0 | 0 | 0
CDP24 | QLD | SQ | Export | Fixed green steel and ammonia | 0 | 0 | 0 | 0 | 0 | 0 | 0 | 0 | 0 | 0 | 0 | 0 | 0 | 0 | 0 | 0 | 0 | 0 | 0 | 0 | 0 | 0 | 0 | 0 | 0 | 0 | 0 | 0
CDP24 | VIC | VIC | Domestic | Fixed domestic | 0.30173 | 0.49527 | 0.49527 | 0.49527 | 1.2165 | 2.9229 | 4.2298 | 16.1302 | 35.3953 | 43.8393 | 53.4877 | 57.162 | 72.5928 | 72.5928 | 72.5928 | 72.5928 | 80.6323 | 80.6323 | 80.6323 | 88.6693 | 98.3818 | 100.8928 | 100.8928 | 100.8928 | 100.8928 | 100.591 | 122.3628 | 122.3628
CDP24 | VIC | VIC | Domestic | Flexible domestic | 6.7052 | 11.0059 | 11.0059 | 11.0059 | 27.0341 | 64.9538 | 93.9947 | 358.4494 | 786.5615 | 974.2071 | 1188.6155 | 1270.2661 | 1613.1736 | 1613.1736 | 1613.1736 | 1613.1736 | 1791.8284 | 1791.8284 | 1791.8284 | 1970.4288 | 2186.2612 | 2242.0614 | 2242.0614 | 2242.0614 | 2242.0614 | 2235.3562 | 2719.174 | 2719.174
CDP24 | VIC | VIC | Export | Fixed export | 0 | 0 | 0 | 0 | 0 | 0 | 0 | 0 | 0 | 0 | 0 | 0 | 0 | 0 | 0 | 0 | 0 | 0 | 0 | 0 | 0 | 0 | 0 | 0 | 0 | 0 | 0 | 0
CDP24 | VIC | VIC | Export | Flexible export | 0 | 0 | 0 | 0 | 0 | 0 | 0 | 0 | 0 | 0 | 0 | 0 | 0 | 0 | 0 | 0 | 0 | 0 | 0 | 0 | 0 | 0 | 0 | 0 | 0 | 0 | 0 | 0
CDP24 | VIC | VIC | Export | Fixed green steel and ammonia | 0 | 0 | 0 | 0 | 0 | 0 | 0 | 0 | 0 | 0 | 0 | 0 | 0 | 0 | 0 | 0 | 0 | 0 | 0 | 0 | 0 | 0 | 0 | 0 | 0 | 0 | 0 | 0
CDP24 | SA | CSA | Domestic | Fixed domestic | 0 | 2.8125 | 8.4375 | 11.25 | 11.25 | 11.25 | 11.25 | 11.25 | 11.25 | 11.25 | 11.25 | 11.25 | 11.25 | 13.731 | 14.747 | 14.747 | 16.1085 | 17.9117 | 18.7588 | 18.8409 | 20.9203 | 20.9203 | 20.9203 | 20.9203 | 24.3833 | 24.3833 | 31.2433 | 31.2433
CDP24 | SA | CSA | Domestic | Flexible domestic | 0 | 62.5 | 187.5 | 250 | 250 | 250 | 250 | 250 | 250 | 250 | 250 | 250 | 250 | 305.1336 | 327.711 | 327.711 | 357.9665 | 398.0374 | 416.8618 | 418.6867 | 464.8952 | 464.8952 | 464.8952 | 464.8952 | 541.852 | 541.852 | 694.2964 | 694.2964
CDP24 | SA | CSA | Export | Fixed export | 0 | 0 | 0 | 0 | 0 | 0 | 0 | 0 | 0 | 1.7031 | 1.7031 | 1.7031 | 1.7031 | 1.7031 | 1.7031 | 1.7031 | 1.7031 | 1.7031 | 1.7031 | 3.3377 | 4.5202 | 4.5202 | 5.4752 | 5.4752 | 5.4752 | 5.4752 | 5.4752 | 5.4752
CDP24 | SA | CSA | Export | Flexible export | 0 | 0 | 0 | 0 | 0 | 0 | 0 | 0 | 0 | 85.1555 | 85.1555 | 85.1555 | 85.1555 | 85.1555 | 85.1555 | 85.1555 | 85.1555 | 85.1555 | 85.1555 | 166.8866 | 226.01 | 226.01 | 273.7623 | 273.7623 | 273.7623 | 273.7623 | 273.7623 | 273.7623
CDP24 | SA | CSA | Export | Fixed green steel and ammonia | 0 | 0 | 0 | 0 | 0 | 0 | 0 | 0 | 0 | 6.1176 | 4.7022 | 4.5754 | 4.5143 | 4.6362 | 4.2333 | 4.8923 | 4.3567 | 4.2284 | 4.8984 | 10.1833 | 11.1141 | 10.8028 | 16.3259 | 14.9475 | 13.8559 | 17.962 | 14.7959 | 13.075
CDP24 | SA | SESA | Domestic | Fixed domestic | 0.0059191 | 0.20379 | 0.5382 | 0.68544 | 0.69194 | 0.69194 | 0.69194 | 1.1892 | 1.2735 | 1.2735 | 1.2735 | 1.2735 | 1.8118 | 2.1214 | 2.2264 | 2.2264 | 2.2267 | 2.4116 | 2.4716 | 2.4716 | 2.6675 | 2.6675 | 2.6675 | 2.6675 | 2.6675 | 2.6615 | 4.8057 | 4.4713
CDP24 | SA | SESA | Domestic | Flexible domestic | 0.13153 | 4.5287 | 11.96 | 15.232 | 15.3765 | 15.3765 | 15.3765 | 26.4269 | 28.2993 | 28.2993 | 28.2993 | 28.2993 | 40.2624 | 47.1419 | 49.4754 | 49.4754 | 49.4813 | 53.5915 | 54.9243 | 54.9243 | 59.2768 | 59.2768 | 59.2768 | 59.2768 | 59.2768 | 59.1452 | 106.7932 | 99.362
CDP24 | SA | SESA | Export | Fixed export | 0 | 0 | 0 | 0 | 0 | 0 | 0 | 0 | 0 | 0 | 0 | 0 | 0 | 0 | 0 | 0 | 0 | 0 | 0 | 0 | 0 | 0 | 0 | 0 | 0 | 0 | 0 | 0
CDP24 | SA | SESA | Export | Flexible export | 0 | 0 | 0 | 0 | 0 | 0 | 0 | 0 | 0 | 0 | 0 | 0 | 0 | 0 | 0 | 0 | 0 | 0 | 0 | 0 | 0 | 0 | 0 | 0 | 0 | 0 | 0 | 0
CDP24 | SA | SESA | Export | Fixed green steel and ammonia | 0 | 0 | 0 | 0 | 0 | 0 | 0 | 0 | 0 | 0 | 0 | 0 | 0 | 0 | 0 | 0 | 0 | 0 | 0 | 0 | 0 | 0 | 0 | 0 | 0 | 0 | 0 | 0
CDP24 | TAS | TAS | Domestic | Fixed domestic | 0 | 0 | 0 | 0 | 0.97256 | 2.0426 | 3.3488 | 4.8052 | 7.1318 | 7.7357 | 7.7357 | 10.4556 | 10.4556 | 10.4556 | 10.4556 | 10.6412 | 14.2331 | 14.2331 | 14.2331 | 14.2331 | 14.2331 | 14.2331 | 14.2331 | 14.2331 | 14.2331 | 14.2331 | 14.2331 | 14.2331
CDP24 | TAS | TAS | Domestic | Flexible domestic | 0 | 0 | 0 | 0 | 21.6124 | 45.3908 | 74.418 | 106.7812 | 158.4847 | 171.9048 | 171.9048 | 232.3475 | 232.3475 | 232.3475 | 232.3475 | 236.4704 | 316.2906 | 316.2906 | 316.2906 | 316.2906 | 316.2906 | 316.2906 | 316.2906 | 316.2906 | 316.2906 | 316.2906 | 316.2906 | 316.2906
CDP24 | TAS | TAS | Export | Fixed export | 0 | 0 | 0 | 0.54564 | 2.1339 | 3.8511 | 5.5077 | 5.5077 | 6.3245 | 7.3246 | 7.3246 | 7.3246 | 11.6185 | 12.971 | 12.971 | 14.0809 | 14.1877 | 16.3666 | 16.3666 | 16.3666 | 16.3666 | 16.3666 | 16.3666 | 16.3666 | 16.3666 | 17.5751 | 18.3976 | 18.3976
CDP24 | TAS | TAS | Export | Flexible export | 0 | 0 | 0 | 27.2822 | 106.6955 | 192.5538 | 275.3842 | 275.3842 | 316.2262 | 366.2281 | 366.2281 | 366.2281 | 580.9257 | 648.5515 | 648.5515 | 704.0432 | 709.3828 | 818.3316 | 818.3316 | 818.3316 | 818.3316 | 818.3316 | 818.3316 | 818.3316 | 818.3316 | 878.7552 | 919.8805 | 919.8805
CDP24 | TAS | TAS | Export | Fixed green steel and ammonia | 0 | 0 | 0 | 3.1287 | 12.4555 | 14.8612 | 28.5367 | 21.0404 | 24.7592 | 32.7372 | 19.3314 | 20.2044 | 34.6194 | 57.6784 | 50.1989 | 48.9608 | 67.281 | 47.5274 | 58.6879 | 55.3293 | 49.1602 | 41.0848 | 44.8312 | 62.9448 | 52.2385 | 63.2348 | 64.313 | 65.1077
CDP25 | NSW | NNSW | Domestic | Fixed domestic | 0 | 0 | 0 | 0 | 0 | 0 | 0 | 0 | 0 | 0 | 0 | 0 | 0 | 0 | 0 | 0 | 0 | 0 | 0 | 0 | 0 | 0 | 0 | 0 | 0 | 0 | 0 | 0
CDP25 | NSW | NNSW | Domestic | Flexible domestic | 0 | 0 | 0 | 0 | 0 | 0 | 0 | 0 | 0 | 0 | 0 | 0 | 0 | 0 | 0 | 0 | 0 | 0 | 0 | 0 | 0 | 0 | 0 | 0 | 0 | 0 | 0 | 0
CDP25 | NSW | NNSW | Export | Fixed export | 0 | 0 | 0 | 0 | 0 | 0 | 0 | 0 | 0 | 0 | 0 | 0 | 0 | 0 | 0 | 0 | 0 | 0 | 0 | 0 | 0 | 0 | 0 | 0 | 0 | 0 | 0 | 0
CDP25 | NSW | NNSW | Export | Flexible export | 0 | 0 | 0 | 0 | 0 | 0 | 0 | 0 | 0 | 0 | 0 | 0 | 0 | 0 | 0 | 0 | 0 | 0 | 0 | 0 | 0 | 0 | 0 | 0 | 0 | 0 | 0 | 0
CDP25 | NSW | NNSW | Export | Fixed green steel and ammonia | 0 | 0 | 0 | 0 | 0 | 0 | 0 | 0 | 0 | 0 | 0 | 0 | 0 | 0 | 0 | 0 | 0 | 0 | 0 | 0 | 0 | 0 | 0 | 0 | 0 | 0 | 0 | 0
CDP25 | NSW | CNSW | Domestic | Fixed domestic | 0 | 0 | 0 | 0 | 0 | 0 | 0 | 0 | 0 | 0 | 0 | 0 | 0 | 0 | 0 | 0 | 0 | 0 | 0 | 0 | 0 | 0 | 0 | 0 | 0 | 0 | 0 | 0
CDP25 | NSW | CNSW | Domestic | Flexible domestic | 0 | 0 | 0 | 0 | 0 | 0 | 0 | 0 | 0 | 0 | 0 | 0 | 0 | 0 | 0 | 0 | 0 | 0 | 0 | 0 | 0 | 0 | 0 | 0 | 0 | 0 | 0 | 0
CDP25 | NSW | CNSW | Export | Fixed export | 0 | 0 | 0 | 0 | 0 | 0 | 0 | 0 | 0 | 0 | 0 | 0 | 0 | 0 | 0 | 0 | 0 | 0 | 0 | 0 | 0 | 0 | 0 | 0 | 0 | 0 | 0 | 0
CDP25 | NSW | CNSW | Export | Flexible export | 0 | 0 | 0 | 0 | 0 | 0 | 0 | 0 | 0 | 0 | 0 | 0 | 0 | 0 | 0 | 0 | 0 | 0 | 0 | 0 | 0 | 0 | 0 | 0 | 0 | 0 | 0 | 0
CDP25 | NSW | CNSW | Export | Fixed green steel and ammonia | 0 | 0 | 0 | 0 | 0 | 0 | 0 | 0 | 0 | 0 | 0 | 0 | 0 | 0 | 0 | 0 | 0 | 0 | 0 | 0 | 0 | 0 | 0 | 0 | 0 | 0 | 0 | 0
CDP25 | NSW | SNSW | Domestic | Fixed domestic | 0.23092 | 0.55857 | 1.0569 | 1.8358 | 4.0272 | 4.2303 | 4.2303 | 4.2303 | 4.2303 | 5.1923 | 6.0252 | 8.9241 | 15.3851 | 20.676 | 22.3112 | 22.3112 | 22.3112 | 25.1427 | 25.7342 | 25.7342 | 26.2869 | 31.3409 | 31.3409 | 31.3409 | 36.257 | 45.4341 | 45.4717 | 45.4779
CDP25 | NSW | SNSW | Domestic | Flexible domestic | 5.1316 | 12.4126 | 23.4862 | 40.7947 | 89.4938 | 94.0072 | 94.0072 | 94.0072 | 94.0072 | 115.3853 | 133.893 | 198.3133 | 341.8909 | 459.4673 | 495.805 | 495.805 | 495.805 | 558.7275 | 571.871 | 571.871 | 584.1522 | 696.4642 | 696.4642 | 696.4642 | 805.7109 | 1009.6475 | 1010.4819 | 1010.6195
CDP25 | NSW | SNSW | Export | Fixed export | 0 | 0 | 0 | 0 | 0 | 0 | 0 | 0 | 0 | 0 | 0 | 0 | 0 | 0 | 0 | 0 | 0 | 0 | 0 | 0 | 0 | 0 | 0 | 0 | 0 | 0 | 0 | 0
CDP25 | NSW | SNSW | Export | Flexible export | 0 | 0 | 0 | 0 | 0 | 0 | 0 | 0 | 0 | 0 | 0 | 0 | 0 | 0 | 0 | 0 | 0 | 0 | 0 | 0 | 0 | 0 | 0 | 0 | 0 | 0 | 0 | 0
CDP25 | NSW | SNSW | Export | Fixed green steel and ammonia | 0 | 0 | 0 | 0 | 0 | 0 | 0 | 0 | 0 | 0 | 0 | 0 | 0 | 0 | 0 | 0 | 0 | 0 | 0 | 0 | 0 | 0 | 0 | 0 | 0 | 0 | 0 | 0
CDP25 | NSW | SNW | Domestic | Fixed domestic | 0.71726 | 1.8299 | 3.6587 | 6.4099 | 15.2323 | 15.2323 | 15.2323 | 15.3163 | 15.3163 | 23.3705 | 26.3487 | 29.8353 | 49.5357 | 58.9636 | 58.9636 | 58.9636 | 58.9636 | 67.8705 | 67.8705 | 67.8705 | 67.8705 | 82.2831 | 82.2831 | 82.2831 | 82.2831 | 129.7152 | 143.0138 | 141.185
CDP25 | NSW | SNW | Domestic | Flexible domestic | 15.9392 | 40.6651 | 81.304 | 142.4424 | 338.4966 | 338.4966 | 338.4966 | 340.3627 | 340.3627 | 519.3454 | 585.526 | 663.0061 | 1100.7943 | 1310.3022 | 1310.3022 | 1310.3022 | 1310.3022 | 1508.2335 | 1508.2335 | 1508.2335 | 1508.2335 | 1828.5132 | 1828.5132 | 1828.5132 | 1828.5132 | 2882.5595 | 3178.0838 | 3137.4448
CDP25 | NSW | SNW | Export | Fixed export | 0 | 0 | 0 | 0 | 0 | 0 | 0 | 0 | 0 | 0 | 0 | 0 | 0 | 0 | 0 | 0 | 0 | 0 | 0 | 0 | 0 | 0 | 0 | 0 | 0 | 0 | 0 | 0
CDP25 | NSW | SNW | Export | Flexible export | 0 | 0 | 0 | 0 | 0 | 0 | 0 | 0 | 0 | 0 | 0 | 0 | 0 | 0 | 0 | 0 | 0 | 0 | 0 | 0 | 0 | 0 | 0 | 0 | 0 | 0 | 0 | 0
CDP25 | NSW | SNW | Export | Fixed green steel and ammonia | 0 | 0 | 0 | 0 | 0 | 0 | 0 | 0 | 0 | 0 | 0 | 0 | 0 | 0 | 0 | 0 | 0 | 0 | 0 | 0 | 0 | 0 | 0 | 0 | 0 | 0 | 0 | 0
CDP25 | QLD | NQ | Domestic | Fixed domestic | 0 | 0 | 0 | 0 | 0 | 0 | 0 | 0 | 0 | 0 | 0 | 0 | 0 | 0 | 0 | 0 | 0 | 0 | 0 | 0 | 0 | 0 | 0 | 0 | 0 | 0 | 0 | 0
CDP25 | QLD | NQ | Domestic | Flexible domestic | 0 | 0 | 0 | 0 | 0 | 0 | 0 | 0 | 0 | 0 | 0 | 0 | 0 | 0 | 0 | 0 | 0 | 0 | 0 | 0 | 0 | 0 | 0 | 0 | 0 | 0 | 0 | 0
CDP25 | QLD | NQ | Export | Fixed export | 0 | 0 | 0 | 0 | 0 | 5.0841 | 5.0841 | 8.2098 | 9.0277 | 9.0277 | 11.7082 | 13.0451 | 14.4514 | 14.4514 | 14.4514 | 15.2563 | 15.2563 | 15.8034 | 15.8034 | 17.9188 | 17.9188 | 21.0243 | 21.0243 | 21.0243 | 21.0243 | 21.0243 | 22.3858 | 30.9528
CDP25 | QLD | NQ | Export | Flexible export | 0 | 0 | 0 | 0 | 0 | 254.206 | 254.206 | 410.4877 | 451.3836 | 451.3836 | 585.4107 | 652.2572 | 722.5698 | 722.5698 | 722.5698 | 762.8129 | 762.8129 | 790.168 | 790.168 | 895.9399 | 895.9399 | 1051.2155 | 1051.2155 | 1051.2155 | 1051.2155 | 1051.2155 | 1119.2888 | 1547.639
CDP25 | QLD | NQ | Export | Fixed green steel and ammonia | 0 | 0 | 0 | 0 | 0 | 17.5904 | 20.5442 | 39.6808 | 43.2164 | 36.1244 | 50.3857 | 56.2537 | 48.8468 | 32.2767 | 39.4623 | 48.737 | 35.0903 | 54.1754 | 48.5633 | 52.4337 | 57.1121 | 71.476 | 68.0878 | 50.0371 | 67.9233 | 58.4772 | 66.1238 | 72.1062
CDP25 | QLD | CQ | Domestic | Fixed domestic | 0.087932 | 0.089518 | 0.089518 | 0.089518 | 1.8591 | 12.589 | 12.589 | 17.0508 | 24.1235 | 25.7282 | 30.1619 | 41.7276 | 49.1332 | 55.6962 | 64.1369 | 73.3273 | 76.5253 | 78.2005 | 78.2005 | 116.4577 | 116.4577 | 130.1693 | 130.1693 | 132.7085 | 132.7085 | 155.3031 | 155.3015 | 155.3015
CDP25 | QLD | CQ | Domestic | Flexible domestic | 1.954 | 1.9893 | 1.9893 | 1.9893 | 41.3132 | 279.7549 | 279.7549 | 378.9066 | 536.0787 | 571.7374 | 670.2638 | 927.2802 | 1091.8485 | 1237.6922 | 1425.2652 | 1629.4966 | 1700.5626 | 1737.7891 | 1737.7891 | 2587.9498 | 2587.9498 | 2892.6504 | 2892.6504 | 2949.0779 | 2949.0779 | 3451.1797 | 3451.1445 | 3451.1445
CDP25 | QLD | CQ | Export | Fixed export | 0 | 0 | 0 | 0 | 0 | 0 | 0 | 0 | 0 | 0 | 0 | 0 | 0 | 0 | 0 | 0 | 0 | 0 | 0 | 0 | 0 | 0 | 0 | 0 | 0 | 0 | 0 | 0
CDP25 | QLD | CQ | Export | Flexible export | 0 | 0 | 0 | 0 | 0 | 0 | 0 | 0 | 0 | 0 | 0 | 0 | 0 | 0 | 0 | 0 | 0 | 0 | 0 | 0 | 0 | 0 | 0 | 0 | 0 | 0 | 0 | 0
CDP25 | QLD | CQ | Export | Fixed green steel and ammonia | 0 | 0 | 0 | 0 | 0 | 0 | 0 | 0 | 0 | 0 | 0 | 0 | 0 | 0 | 0 | 0 | 0 | 0 | 0 | 0 | 0 | 0 | 0 | 0 | 0 | 0 | 0 | 0
CDP25 | QLD | SQ | Domestic | Fixed domestic | 0.015684 | 0.016059 | 0.016059 | 0.016059 | 0.34669 | 2.5745 | 2.5745 | 4.2167 | 5.7031 | 12.9978 | 19.9594 | 31.1792 | 37.4052 | 37.4052 | 48.6854 | 48.6854 | 49.7496 | 49.7496 | 61.6261 | 73.9309 | 73.9309 | 80.169 | 80.169 | 86.5871 | 86.5871 | 94.5292 | 96.7029 | 96.7029
CDP25 | QLD | SQ | Domestic | Flexible domestic | 0.34853 | 0.35686 | 0.35686 | 0.35686 | 7.7041 | 57.2103 | 57.2103 | 93.7051 | 126.7357 | 288.8392 | 443.5433 | 692.8721 | 831.2261 | 831.2261 | 1081.8979 | 1081.8979 | 1105.5467 | 1105.5467 | 1369.4688 | 1642.9092 | 1642.9092 | 1781.5336 | 1781.5336 | 1924.1582 | 1924.1582 | 2100.648 | 2148.954 | 2148.954
CDP25 | QLD | SQ | Export | Fixed export | 0 | 0 | 0 | 0 | 0 | 0 | 0 | 0 | 0 | 0 | 0 | 0 | 0 | 0 | 0 | 0 | 0 | 0 | 0 | 0 | 0 | 0 | 0 | 0 | 0 | 0 | 0 | 0
CDP25 | QLD | SQ | Export | Flexible export | 0 | 0 | 0 | 0 | 0 | 0 | 0 | 0 | 0 | 0 | 0 | 0 | 0 | 0 | 0 | 0 | 0 | 0 | 0 | 0 | 0 | 0 | 0 | 0 | 0 | 0 | 0 | 0
CDP25 | QLD | SQ | Export | Fixed green steel and ammonia | 0 | 0 | 0 | 0 | 0 | 0 | 0 | 0 | 0 | 0 | 0 | 0 | 0 | 0 | 0 | 0 | 0 | 0 | 0 | 0 | 0 | 0 | 0 | 0 | 0 | 0 | 0 | 0
CDP25 | VIC | VIC | Domestic | Fixed domestic | 0.30173 | 0.49527 | 0.49527 | 0.49527 | 1.2165 | 2.9229 | 4.2298 | 16.1302 | 35.3953 | 43.8393 | 53.4877 | 57.162 | 72.5928 | 72.5928 | 72.5928 | 72.5928 | 80.6323 | 80.6323 | 80.6323 | 88.6693 | 98.3818 | 100.8928 | 100.8928 | 100.8928 | 100.8928 | 100.591 | 122.3628 | 122.3628
CDP25 | VIC | VIC | Domestic | Flexible domestic | 6.7052 | 11.0059 | 11.0059 | 11.0059 | 27.0341 | 64.9538 | 93.9947 | 358.4494 | 786.5615 | 974.2071 | 1188.6155 | 1270.2661 | 1613.1736 | 1613.1736 | 1613.1736 | 1613.1736 | 1791.8284 | 1791.8284 | 1791.8284 | 1970.4288 | 2186.2612 | 2242.0614 | 2242.0614 | 2242.0614 | 2242.0614 | 2235.3562 | 2719.174 | 2719.174
CDP25 | VIC | VIC | Export | Fixed export | 0 | 0 | 0 | 0 | 0 | 0 | 0 | 0 | 0 | 0 | 0 | 0 | 0 | 0 | 0 | 0 | 0 | 0 | 0 | 0 | 0 | 0 | 0 | 0 | 0 | 0 | 0 | 0
CDP25 | VIC | VIC | Export | Flexible export | 0 | 0 | 0 | 0 | 0 | 0 | 0 | 0 | 0 | 0 | 0 | 0 | 0 | 0 | 0 | 0 | 0 | 0 | 0 | 0 | 0 | 0 | 0 | 0 | 0 | 0 | 0 | 0
CDP25 | VIC | VIC | Export | Fixed green steel and ammonia | 0 | 0 | 0 | 0 | 0 | 0 | 0 | 0 | 0 | 0 | 0 | 0 | 0 | 0 | 0 | 0 | 0 | 0 | 0 | 0 | 0 | 0 | 0 | 0 | 0 | 0 | 0 | 0
CDP25 | SA | CSA | Domestic | Fixed domestic | 0 | 2.8125 | 8.4375 | 11.25 | 11.25 | 11.25 | 11.25 | 11.25 | 11.25 | 11.25 | 11.25 | 11.25 | 11.25 | 13.731 | 14.747 | 14.747 | 16.1085 | 17.9117 | 18.7588 | 18.8409 | 20.9203 | 20.9203 | 20.9203 | 20.9203 | 24.3833 | 24.3833 | 31.2433 | 31.2433
CDP25 | SA | CSA | Domestic | Flexible domestic | 0 | 62.5 | 187.5 | 250 | 250 | 250 | 250 | 250 | 250 | 250 | 250 | 250 | 250 | 305.1336 | 327.711 | 327.711 | 357.9665 | 398.0374 | 416.8618 | 418.6867 | 464.8952 | 464.8952 | 464.8952 | 464.8952 | 541.852 | 541.852 | 694.2964 | 694.2964
CDP25 | SA | CSA | Export | Fixed export | 0 | 0 | 0 | 0 | 0 | 0 | 0 | 0 | 0 | 1.7031 | 1.7031 | 1.7031 | 1.7031 | 1.7031 | 1.7031 | 1.7031 | 1.7031 | 1.7031 | 1.7031 | 3.3377 | 4.5202 | 4.5202 | 5.4752 | 5.4752 | 5.4752 | 5.4752 | 5.4752 | 5.4752
CDP25 | SA | CSA | Export | Flexible export | 0 | 0 | 0 | 0 | 0 | 0 | 0 | 0 | 0 | 85.1555 | 85.1555 | 85.1555 | 85.1555 | 85.1555 | 85.1555 | 85.1555 | 85.1555 | 85.1555 | 85.1555 | 166.8866 | 226.01 | 226.01 | 273.7623 | 273.7623 | 273.7623 | 273.7623 | 273.7623 | 273.7623
CDP25 | SA | CSA | Export | Fixed green steel and ammonia | 0 | 0 | 0 | 0 | 0 | 0 | 0 | 0 | 0 | 6.1176 | 4.7022 | 4.5754 | 4.5143 | 4.6362 | 4.2333 | 4.8923 | 4.3567 | 4.2284 | 4.8984 | 10.1833 | 11.1141 | 10.8028 | 16.3259 | 14.9475 | 13.8559 | 17.962 | 14.7959 | 13.075
CDP25 | SA | SESA | Domestic | Fixed domestic | 0.0059191 | 0.20379 | 0.5382 | 0.68544 | 0.69194 | 0.69194 | 0.69194 | 1.1892 | 1.2735 | 1.2735 | 1.2735 | 1.2735 | 1.8118 | 2.1214 | 2.2264 | 2.2264 | 2.2267 | 2.4116 | 2.4716 | 2.4716 | 2.6675 | 2.6675 | 2.6675 | 2.6675 | 2.6675 | 2.6615 | 4.8057 | 4.4713
CDP25 | SA | SESA | Domestic | Flexible domestic | 0.13153 | 4.5287 | 11.96 | 15.232 | 15.3765 | 15.3765 | 15.3765 | 26.4269 | 28.2993 | 28.2993 | 28.2993 | 28.2993 | 40.2624 | 47.1419 | 49.4754 | 49.4754 | 49.4813 | 53.5915 | 54.9243 | 54.9243 | 59.2768 | 59.2768 | 59.2768 | 59.2768 | 59.2768 | 59.1452 | 106.7932 | 99.362
CDP25 | SA | SESA | Export | Fixed export | 0 | 0 | 0 | 0 | 0 | 0 | 0 | 0 | 0 | 0 | 0 | 0 | 0 | 0 | 0 | 0 | 0 | 0 | 0 | 0 | 0 | 0 | 0 | 0 | 0 | 0 | 0 | 0
CDP25 | SA | SESA | Export | Flexible export | 0 | 0 | 0 | 0 | 0 | 0 | 0 | 0 | 0 | 0 | 0 | 0 | 0 | 0 | 0 | 0 | 0 | 0 | 0 | 0 | 0 | 0 | 0 | 0 | 0 | 0 | 0 | 0
CDP25 | SA | SESA | Export | Fixed green steel and ammonia | 0 | 0 | 0 | 0 | 0 | 0 | 0 | 0 | 0 | 0 | 0 | 0 | 0 | 0 | 0 | 0 | 0 | 0 | 0 | 0 | 0 | 0 | 0 | 0 | 0 | 0 | 0 | 0
CDP25 | TAS | TAS | Domestic | Fixed domestic | 0 | 0 | 0 | 0 | 0.97256 | 2.0426 | 3.3488 | 4.8052 | 7.1318 | 7.7357 | 7.7357 | 10.4556 | 10.4556 | 10.4556 | 10.4556 | 10.6412 | 14.2331 | 14.2331 | 14.2331 | 14.2331 | 14.2331 | 14.2331 | 14.2331 | 14.2331 | 14.2331 | 14.2331 | 14.2331 | 14.2331
CDP25 | TAS | TAS | Domestic | Flexible domestic | 0 | 0 | 0 | 0 | 21.6124 | 45.3908 | 74.418 | 106.7812 | 158.4847 | 171.9048 | 171.9048 | 232.3475 | 232.3475 | 232.3475 | 232.3475 | 236.4704 | 316.2906 | 316.2906 | 316.2906 | 316.2906 | 316.2906 | 316.2906 | 316.2906 | 316.2906 | 316.2906 | 316.2906 | 316.2906 | 316.2906
CDP25 | TAS | TAS | Export | Fixed export | 0 | 0 | 0 | 0.54564 | 2.1339 | 3.8511 | 5.5077 | 5.5077 | 6.3245 | 7.3246 | 7.3246 | 7.3246 | 11.6185 | 12.971 | 12.971 | 14.0809 | 14.1877 | 16.3666 | 16.3666 | 16.3666 | 16.3666 | 16.3666 | 16.3666 | 16.3666 | 16.3666 | 17.5751 | 18.3976 | 18.3976
CDP25 | TAS | TAS | Export | Flexible export | 0 | 0 | 0 | 27.2822 | 106.6955 | 192.5538 | 275.3842 | 275.3842 | 316.2262 | 366.2281 | 366.2281 | 366.2281 | 580.9257 | 648.5515 | 648.5515 | 704.0432 | 709.3828 | 818.3316 | 818.3316 | 818.3316 | 818.3316 | 818.3316 | 818.3316 | 818.3316 | 818.3316 | 878.7552 | 919.8805 | 919.8805
CDP25 | TAS | TAS | Export | Fixed green steel and ammonia | 0 | 0 | 0 | 3.1287 | 12.4555 | 14.8612 | 28.5367 | 21.0404 | 24.7592 | 32.7372 | 19.3314 | 20.2044 | 34.6194 | 57.6784 | 50.1989 | 48.9608 | 67.281 | 47.5274 | 58.6879 | 55.3293 | 49.1602 | 41.0848 | 44.8312 | 62.9448 | 52.2385 | 63.2348 | 64.313 | 65.1077
Counterfactual | NSW | NNSW | Domestic | Fixed domestic | 0 | 0 | 0 | 0 | 0 | 0 | 0 | 0 | 0 | 0 | 0 | 0 | 0 | 0 | 0 | 0 | 0 | 0 | 0 | 0 | 0 | 0 | 0 | 0 | 0 | 0 | 0 | 0
Counterfactual | NSW | NNSW | Domestic | Flexible domestic | 0 | 0 | 0 | 0 | 0 | 0 | 0 | 0 | 0 | 0 | 0 | 0 | 0 | 0 | 0 | 0 | 0 | 0 | 0 | 0 | 0 | 0 | 0 | 0 | 0 | 0 | 0 | 0
Counterfactual | NSW | NNSW | Export | Fixed export | 0 | 0 | 0 | 0 | 0 | 0 | 0 | 0 | 0 | 0 | 0 | 0 | 0 | 0 | 0 | 0 | 0 | 0 | 0 | 0 | 0 | 0 | 0 | 0 | 0 | 0 | 0 | 0
Counterfactual | NSW | NNSW | Export | Flexible export | 0 | 0 | 0 | 0 | 0 | 0 | 0 | 0 | 0 | 0 | 0 | 0 | 0 | 0 | 0 | 0 | 0 | 0 | 0 | 0 | 0 | 0 | 0 | 0 | 0 | 0 | 0 | 0
Counterfactual | NSW | NNSW | Export | Fixed green steel and ammonia | 0 | 0 | 0 | 0 | 0 | 0 | 0 | 0 | 0 | 0 | 0 | 0 | 0 | 0 | 0 | 0 | 0 | 0 | 0 | 0 | 0 | 0 | 0 | 0 | 0 | 0 | 0 | 0
Counterfactual | NSW | CNSW | Domestic | Fixed domestic | 0 | 0 | 0 | 0 | 0 | 0 | 0 | 0 | 0 | 0 | 0 | 0 | 0 | 0 | 0 | 0 | 0 | 0 | 0 | 0 | 0 | 0 | 0 | 0 | 0 | 0 | 0 | 0
Counterfactual | NSW | CNSW | Domestic | Flexible domestic | 0 | 0 | 0 | 0 | 0 | 0 | 0 | 0 | 0 | 0 | 0 | 0 | 0 | 0 | 0 | 0 | 0 | 0 | 0 | 0 | 0 | 0 | 0 | 0 | 0 | 0 | 0 | 0
Counterfactual | NSW | CNSW | Export | Fixed export | 0 | 0 | 0 | 0 | 0 | 0 | 0 | 0 | 0 | 0 | 0 | 0 | 0 | 0 | 0 | 0 | 0 | 0 | 0 | 0 | 0 | 0 | 0 | 0 | 0 | 0 | 0 | 0
Counterfactual | NSW | CNSW | Export | Flexible export | 0 | 0 | 0 | 0 | 0 | 0 | 0 | 0 | 0 | 0 | 0 | 0 | 0 | 0 | 0 | 0 | 0 | 0 | 0 | 0 | 0 | 0 | 0 | 0 | 0 | 0 | 0 | 0
Counterfactual | NSW | CNSW | Export | Fixed green steel and ammonia | 0 | 0 | 0 | 0 | 0 | 0 | 0 | 0 | 0 | 0 | 0 | 0 | 0 | 0 | 0 | 0 | 0 | 0 | 0 | 0 | 0 | 0 | 0 | 0 | 0 | 0 | 0 | 0
Counterfactual | NSW | SNSW | Domestic | Fixed domestic | 0.23092 | 0.55857 | 1.0569 | 1.8358 | 2.9681 | 7.0193 | 7.0193 | 7.3232 | 8.5491 | 9.478 | 11.4355 | 14.354 | 16.5623 | 16.5623 | 22.1489 | 22.1489 | 25.0585 | 25.0585 | 25.0585 | 25.7342 | 26.843 | 34.2033 | 34.2033 | 38.8932 | 38.8932 | 45.3318 | 45.127 | 44.6287
Counterfactual | NSW | SNSW | Domestic | Flexible domestic | 5.1316 | 12.4126 | 23.4862 | 40.7947 | 65.9571 | 155.9842 | 155.9842 | 162.7367 | 189.9797 | 210.6223 | 254.1227 | 318.9783 | 368.0517 | 368.0517 | 492.1975 | 492.1975 | 556.8554 | 556.8554 | 556.8554 | 571.871 | 596.5114 | 760.0727 | 760.0727 | 864.2943 | 864.2943 | 1007.3729 | 1002.8225 | 991.7488
Counterfactual | NSW | SNSW | Export | Fixed export | 0 | 0 | 0 | 0 | 0 | 0 | 0 | 0 | 0 | 0 | 0 | 0 | 0 | 0 | 0 | 0 | 0 | 0 | 0 | 0 | 0 | 0 | 0 | 0 | 0 | 0 | 0 | 0
Counterfactual | NSW | SNSW | Export | Flexible export | 0 | 0 | 0 | 0 | 0 | 0 | 0 | 0 | 0 | 0 | 0 | 0 | 0 | 0 | 0 | 0 | 0 | 0 | 0 | 0 | 0 | 0 | 0 | 0 | 0 | 0 | 0 | 0
Counterfactual | NSW | SNSW | Export | Fixed green steel and ammonia | 0 | 0 | 0 | 0 | 0 | 0 | 0 | 0 | 0 | 0 | 0 | 0 | 0 | 0 | 0 | 0 | 0 | 0 | 0 | 0 | 0 | 0 | 0 | 0 | 0 | 0 | 0 | 0
Counterfactual | NSW | SNW | Domestic | Fixed domestic | 0.71726 | 1.8299 | 3.6587 | 6.4099 | 10.469 | 14.466 | 17.4444 | 20.7332 | 25.5384 | 30.6855 | 43.6544 | 53.5082 | 53.5082 | 53.5082 | 66.4891 | 66.4891 | 66.4891 | 68.5727 | 68.5727 | 68.5727 | 68.5727 | 73.775 | 73.775 | 95.7038 | 114.1381 | 116.5419 | 115.4292 | 123.19
Counterfactual | NSW | SNW | Domestic | Flexible domestic | 15.9392 | 40.6651 | 81.304 | 142.4424 | 232.6446 | 321.4676 | 387.6537 | 460.737 | 567.5196 | 681.8991 | 970.0971 | 1189.0716 | 1189.0716 | 1189.0716 | 1477.5349 | 1477.5349 | 1477.5349 | 1523.8389 | 1523.8389 | 1523.8389 | 1523.8389 | 1639.4448 | 1639.4448 | 2126.7518 | 2536.4033 | 2589.8199 | 2565.094 | 2737.5558
Counterfactual | NSW | SNW | Export | Fixed export | 0 | 0 | 0 | 0 | 0 | 0 | 0 | 0 | 0 | 0 | 0 | 0 | 0 | 0 | 0 | 0 | 0 | 0 | 0 | 0 | 0 | 0 | 0 | 0 | 0 | 0 | 0 | 0
Counterfactual | NSW | SNW | Export | Flexible export | 0 | 0 | 0 | 0 | 0 | 0 | 0 | 0 | 0 | 0 | 0 | 0 | 0 | 0 | 0 | 0 | 0 | 0 | 0 | 0 | 0 | 0 | 0 | 0 | 0 | 0 | 0 | 0
Counterfactual | NSW | SNW | Export | Fixed green steel and ammonia | 0 | 0 | 0 | 0 | 0 | 0 | 0 | 0 | 0 | 0 | 0 | 0 | 0 | 0 | 0 | 0 | 0 | 0 | 0 | 0 | 0 | 0 | 0 | 0 | 0 | 0 | 0 | 0
Counterfactual | QLD | NQ | Domestic | Fixed domestic | 0 | 0 | 0 | 0 | 0 | 0 | 0 | 0 | 0 | 0 | 0 | 0 | 0 | 0 | 0 | 0 | 0 | 0 | 0 | 0 | 0 | 0 | 0 | 0 | 0 | 0 | 0 | 0
Counterfactual | QLD | NQ | Domestic | Flexible domestic | 0 | 0 | 0 | 0 | 0 | 0 | 0 | 0 | 0 | 0 | 0 | 0 | 0 | 0 | 0 | 0 | 0 | 0 | 0 | 0 | 0 | 0 | 0 | 0 | 0 | 0 | 0 | 0
Counterfactual | QLD | NQ | Export | Fixed export | 0 | 0 | 0 | 0 | 0 | 7.0833 | 7.0833 | 9.3662 | 11.1844 | 11.1844 | 11.912 | 12.7654 | 12.7654 | 12.7654 | 12.7654 | 12.7654 | 12.7654 | 13.6568 | 13.6568 | 13.6568 | 13.6568 | 18.0664 | 18.0664 | 18.0664 | 19.786 | 23.2635 | 23.2635 | 23.2635
Counterfactual | QLD | NQ | Export | Flexible export | 0 | 0 | 0 | 0 | 0 | 354.1673 | 354.1673 | 468.3122 | 559.2177 | 559.2177 | 595.6009 | 638.2694 | 638.2694 | 638.2694 | 638.2694 | 638.2694 | 638.2694 | 682.8397 | 682.8397 | 682.8397 | 682.8397 | 903.3195 | 903.3195 | 903.3195 | 989.3022 | 1163.1748 | 1163.1748 | 1163.1748
Counterfactual | QLD | NQ | Export | Fixed green steel and ammonia | 0 | 0 | 0 | 0 | 0 | 27.7618 | 24.0378 | 37.5004 | 41.6596 | 30.7801 | 55.4869 | 55.1855 | 51.6108 | 32.5945 | 44.9614 | 44.1197 | 41.9722 | 60.4822 | 52.7226 | 48.6092 | 50.2252 | 73.8621 | 62.9345 | 57.049 | 70.1629 | 64.6322 | 74.1467 | 69.4439
Counterfactual | QLD | CQ | Domestic | Fixed domestic | 0.087932 | 0.089518 | 0.089518 | 0.089518 | 1.8591 | 14.0585 | 14.6735 | 24.6533 | 34.8501 | 34.8501 | 44.3273 | 75.8544 | 75.8544 | 75.8544 | 93.963 | 93.963 | 113.0908 | 113.0908 | 119.4225 | 134.7001 | 134.7001 | 145.5017 | 145.5017 | 161.4124 | 166.3401 | 178.8618 | 178.8602 | 184.1286
Counterfactual | QLD | CQ | Domestic | Flexible domestic | 1.954 | 1.9893 | 1.9893 | 1.9893 | 41.3132 | 312.4101 | 326.0788 | 547.8512 | 774.4465 | 774.4465 | 985.0516 | 1685.6535 | 1685.6535 | 1685.6535 | 2088.0672 | 2088.0672 | 2513.1283 | 2513.1283 | 2653.8325 | 2993.335 | 2993.335 | 3233.3701 | 3233.3701 | 3586.942 | 3696.4461 | 3974.7061 | 3974.6708 | 4091.7476
Counterfactual | QLD | CQ | Export | Fixed export | 0 | 0 | 0 | 0 | 0 | 0 | 0 | 0 | 0 | 0 | 0 | 0 | 0 | 0 | 0 | 0 | 0 | 1.3749 | 1.3749 | 6.1165 | 6.1165 | 6.1165 | 6.1165 | 6.1165 | 6.1809 | 6.1809 | 6.1809 | 6.1809
Counterfactual | QLD | CQ | Export | Flexible export | 0 | 0 | 0 | 0 | 0 | 0 | 0 | 0 | 0 | 0 | 0 | 0 | 0 | 0 | 0 | 0 | 0 | 68.7464 | 68.7464 | 305.8253 | 305.8253 | 305.8253 | 305.8253 | 305.8253 | 309.0443 | 309.0443 | 309.0443 | 309.0443
Counterfactual | QLD | CQ | Export | Fixed green steel and ammonia | 0 | 0 | 0 | 0 | 0 | 0 | 0 | 0 | 0 | 0 | 0 | 0 | 0 | 0 | 0 | 0 | 0 | 3.8872 | 3.7455 | 15.5479 | 16.7897 | 16.7422 | 20.2984 | 11.8558 | 15.5988 | 14.4932 | 15.7814 | 11.4468
Counterfactual | QLD | SQ | Domestic | Fixed domestic | 0.015684 | 0.016059 | 0.016059 | 0.016059 | 0.34669 | 2.8808 | 2.9018 | 5.1634 | 9.8322 | 14.7704 | 26.9608 | 35.0133 | 43.904 | 49.7308 | 51.9944 | 59.246 | 61.8691 | 61.8691 | 70.134 | 73.5317 | 73.5317 | 80.568 | 84.1978 | 86.8093 | 87.9124 | 97.7796 | 97.7792 | 104.0433
Counterfactual | QLD | SQ | Domestic | Flexible domestic | 0.34853 | 0.35686 | 0.35686 | 0.35686 | 7.7041 | 64.0173 | 64.4844 | 114.7432 | 218.4943 | 328.23 | 599.1291 | 778.0738 | 975.6448 | 1105.1295 | 1155.4302 | 1316.5786 | 1374.8691 | 1374.8691 | 1558.5332 | 1634.0381 | 1634.0381 | 1790.3989 | 1871.0614 | 1929.0945 | 1953.6093 | 2172.8791 | 2172.8708 | 2312.0738
Counterfactual | QLD | SQ | Export | Fixed export | 0 | 0 | 0 | 0 | 0 | 0 | 0 | 0 | 0 | 0 | 0 | 0 | 0 | 0 | 0 | 0 | 0 | 0 | 0 | 0 | 0 | 0 | 0 | 0 | 0 | 0 | 0 | 0
Counterfactual | QLD | SQ | Export | Flexible export | 0 | 0 | 0 | 0 | 0 | 0 | 0 | 0 | 0 | 0 | 0 | 0 | 0 | 0 | 0 | 0 | 0 | 0 | 0 | 0 | 0 | 0 | 0 | 0 | 0 | 0 | 0 | 0
Counterfactual | QLD | SQ | Export | Fixed green steel and ammonia | 0 | 0 | 0 | 0 | 0 | 0 | 0 | 0 | 0 | 0 | 0 | 0 | 0 | 0 | 0 | 0 | 0 | 0 | 0 | 0 | 0 | 0 | 0 | 0 | 0 | 0 | 0 | 0
Counterfactual | VIC | VIC | Domestic | Fixed domestic | 0.30173 | 0.49527 | 0.49527 | 0.50359 | 1.2165 | 4.0921 | 7.251 | 23.7761 | 59.5367 | 59.5367 | 73.6421 | 73.6421 | 74.6465 | 74.6465 | 74.6465 | 74.6465 | 74.86 | 74.86 | 74.86 | 78.4552 | 98.3818 | 124.507 | 124.507 | 124.507 | 124.507 | 132.7838 | 132.5903 | 133.84
Counterfactual | VIC | VIC | Domestic | Flexible domestic | 6.7052 | 11.0059 | 11.0059 | 11.1908 | 27.0341 | 90.9353 | 161.1337 | 528.3583 | 1323.0382 | 1323.0382 | 1636.4915 | 1636.4915 | 1658.8117 | 1658.8117 | 1658.8117 | 1658.8117 | 1663.556 | 1663.556 | 1663.556 | 1743.45 | 2186.2612 | 2766.8217 | 2766.8217 | 2766.8217 | 2766.8217 | 2950.7522 | 2946.4515 | 2974.2219
Counterfactual | VIC | VIC | Export | Fixed export | 0 | 0 | 0 | 0 | 0 | 0 | 0.53941 | 1.4221 | 3.0352 | 3.0352 | 3.0352 | 3.0352 | 3.0352 | 3.0352 | 3.0352 | 3.0352 | 3.0352 | 3.0352 | 3.0431 | 6.6571 | 6.6571 | 6.6571 | 6.6571 | 6.6571 | 6.6571 | 6.6571 | 6.6571 | 6.6571
Counterfactual | VIC | VIC | Export | Flexible export | 0 | 0 | 0 | 0 | 0 | 0 | 26.9705 | 71.1034 | 151.7602 | 151.7602 | 151.7602 | 151.7602 | 151.7602 | 151.7602 | 151.7602 | 151.7602 | 151.7602 | 151.7602 | 152.1532 | 332.8548 | 332.8548 | 332.8548 | 332.8548 | 332.8548 | 332.8548 | 332.8548 | 332.8548 | 332.8548
Counterfactual | VIC | VIC | Export | Fixed green steel and ammonia | 0 | 0 | 0 | 0 | 0 | 0 | 1.1129 | 3.3785 | 7.4294 | 9.3305 | 5.125 | 4.9001 | 5.9401 | 10.5502 | 8.3204 | 8.4117 | 9.3841 | 7.069 | 8.5754 | 16.5951 | 14.4355 | 10.0588 | 11.6589 | 14.3773 | 8.5319 | 11.1371 | 6.0067 | 17.1579
Counterfactual | SA | CSA | Domestic | Fixed domestic | 0 | 2.8125 | 8.4375 | 11.25 | 11.25 | 11.25 | 11.25 | 11.25 | 11.25 | 11.25 | 11.25 | 11.25 | 11.25 | 13.7342 | 15.6199 | 15.6199 | 17.0802 | 18.1329 | 19.4067 | 20.9888 | 23.2105 | 23.4905 | 23.4905 | 23.4905 | 28.8846 | 28.9144 | 28.934 | 28.934
Counterfactual | SA | CSA | Domestic | Flexible domestic | 0 | 62.5 | 187.5 | 250 | 250 | 250 | 250 | 250 | 250 | 250 | 250 | 250 | 250 | 305.2053 | 347.1084 | 347.1084 | 379.5598 | 402.9535 | 431.2599 | 466.4167 | 515.7885 | 522.0113 | 522.0113 | 522.0113 | 641.8802 | 642.5429 | 642.9781 | 642.9781
Counterfactual | SA | CSA | Export | Fixed export | 0 | 0 | 0 | 0 | 0 | 0.76684 | 0.76684 | 0.76684 | 3.0352 | 3.0352 | 3.0352 | 3.0352 | 3.0352 | 3.0352 | 3.0352 | 3.0352 | 3.0352 | 3.0352 | 3.0352 | 3.0352 | 3.0352 | 3.0352 | 7.8573 | 7.8573 | 7.8573 | 7.8573 | 7.8573 | 7.8573
Counterfactual | SA | CSA | Export | Flexible export | 0 | 0 | 0 | 0 | 0 | 38.3421 | 38.3421 | 38.3421 | 151.7602 | 151.7602 | 151.7602 | 151.7602 | 151.7602 | 151.7602 | 151.7602 | 151.7602 | 151.7602 | 151.7602 | 151.7602 | 151.7602 | 151.7602 | 151.7602 | 392.8668 | 392.8668 | 392.8668 | 392.8668 | 392.8668 | 392.8668
Counterfactual | SA | CSA | Export | Fixed green steel and ammonia | 0 | 0 | 0 | 0 | 0 | 1.3894 | 1.6795 | 2.2646 | 8.2074 | 9.8458 | 6.4193 | 5.9242 | 7.7146 | 7.4739 | 6.6572 | 6.2008 | 7.5824 | 6.5604 | 7.0038 | 6.5003 | 6.4293 | 5.0339 | 17.6289 | 12.8156 | 10.8813 | 14.115 | 10.821 | 15.0116
Counterfactual | SA | SESA | Domestic | Fixed domestic | 0.0060955 | 0.20379 | 0.5382 | 0.82709 | 0.82709 | 0.82709 | 0.82709 | 1.638 | 1.64 | 1.64 | 1.64 | 1.9374 | 1.9374 | 2.1241 | 2.3204 | 2.3204 | 2.4151 | 2.6154 | 2.8549 | 3.1709 | 3.2009 | 3.5193 | 3.5193 | 3.5193 | 4.2874 | 4.5448 | 4.3471 | 4.0127
Counterfactual | SA | SESA | Domestic | Flexible domestic | 0.13546 | 4.5287 | 11.96 | 18.3798 | 18.3798 | 18.3798 | 18.3798 | 36.4 | 36.4454 | 36.4454 | 36.4454 | 43.0543 | 43.0543 | 47.2032 | 51.5636 | 51.5636 | 53.669 | 58.12 | 63.4423 | 70.4652 | 71.1321 | 78.207 | 78.207 | 78.207 | 95.2751 | 100.9964 | 96.6031 | 89.1719
Counterfactual | SA | SESA | Export | Fixed export | 0 | 0 | 0 | 0 | 0 | 0 | 0 | 0 | 0 | 0 | 0 | 0 | 0 | 0 | 0 | 0 | 0 | 0 | 0 | 0 | 0 | 0 | 0 | 0 | 0 | 0 | 0 | 0
Counterfactual | SA | SESA | Export | Flexible export | 0 | 0 | 0 | 0 | 0 | 0 | 0 | 0 | 0 | 0 | 0 | 0 | 0 | 0 | 0 | 0 | 0 | 0 | 0 | 0 | 0 | 0 | 0 | 0 | 0 | 0 | 0 | 0
Counterfactual | SA | SESA | Export | Fixed green steel and ammonia | 0 | 0 | 0 | 0 | 0 | 0 | 0 | 0 | 0 | 0 | 0 | 0 | 0 | 0 | 0 | 0 | 0 | 0 | 0 | 0 | 0 | 0 | 0 | 0 | 0 | 0 | 0 | 0
Counterfactual | TAS | TAS | Domestic | Fixed domestic | 0 | 0 | 0 | 0 | 0.97256 | 2.5744 | 3.3488 | 4.8052 | 7.3545 | 7.3545 | 9.282 | 9.282 | 9.282 | 9.282 | 9.282 | 9.282 | 9.282 | 9.282 | 9.282 | 10.0504 | 11.8143 | 11.8143 | 11.8297 | 11.8297 | 11.8297 | 12.0661 | 12.0661 | 12.0661
Counterfactual | TAS | TAS | Domestic | Flexible domestic | 0 | 0 | 0 | 0 | 21.6124 | 57.2093 | 74.418 | 106.7812 | 163.4328 | 163.4328 | 206.2664 | 206.2664 | 206.2664 | 206.2664 | 206.2664 | 206.2664 | 206.2664 | 206.2664 | 206.2664 | 223.3414 | 262.5401 | 262.5401 | 262.8825 | 262.8825 | 262.8825 | 268.1347 | 268.1347 | 268.1347
Counterfactual | TAS | TAS | Export | Fixed export | 0 | 0 | 0 | 0.54564 | 2.1339 | 2.1339 | 4.674 | 4.674 | 4.674 | 6.8462 | 6.8462 | 7.2206 | 9.371 | 9.5055 | 9.5055 | 10.1158 | 12.1291 | 12.1291 | 12.1291 | 12.1291 | 12.1291 | 12.1291 | 12.1291 | 12.1291 | 12.1291 | 16.5097 | 16.5097 | 16.5097
Counterfactual | TAS | TAS | Export | Flexible export | 0 | 0 | 0 | 27.2822 | 106.6955 | 106.6955 | 233.6983 | 233.6983 | 233.6983 | 342.3101 | 342.3101 | 361.0314 | 468.55 | 475.2728 | 475.2728 | 505.7912 | 606.4566 | 606.4566 | 606.4566 | 606.4566 | 606.4566 | 606.4566 | 606.4566 | 606.4566 | 606.4566 | 825.486 | 825.486 | 825.486
Counterfactual | TAS | TAS | Export | Fixed green steel and ammonia | 0 | 0 | 0 | 3.1287 | 12.4555 | 3.3005 | 22.2507 | 17.5778 | 10.6792 | 25.0227 | 7.3881 | 15.0236 | 22.7151 | 43.9727 | 33.9554 | 43.8579 | 47.7893 | 27.9325 | 40.1024 | 30.6938 | 29.5068 | 17.6666 | 16.7242 | 31.8319 | 28.8428 | 35.2965 | 38.4769 | 37.2287

## Electrolyzer Load (hidden)
Electrolyzer Load (GWh)
Capacity calculated on 1 July. For storage depth classifications, please refer to the 2024 Final ISP report.
CDP | Region | subregions | Type | Technology | 2024-25 | 2025-26 | 2026-27 | 2027-28 | 2028-29 | 2029-30 | 2030-31 | 2031-32 | 2032-33 | 2033-34 | 2034-35 | 2035-36 | 2036-37 | 2037-38 | 2038-39 | 2039-40 | 2040-41 | 2041-42 | 2042-43 | 2043-44 | 2044-45 | 2045-46 | 2046-47 | 2047-48 | 2048-49 | 2049-50 | 2050-51 | 2051-52
CDP1 | NSW | NNSW | Domestic | Fixed domestic | 0 | 0 | 0 | 0 | 0 | 0 | 0 | 0 | 0 | 0 | 0 | 0 | 0 | 0 | 0 | 0 | 0 | 0 | 0 | 0 | 0 | 0 | 0 | 0 | 0 | 0 | 0 | 0
CDP1 | NSW | NNSW | Domestic | Flexible domestic | 0 | 0 | 0 | 0 | 0 | 0 | 0 | 0 | 0 | 0 | 0 | 0 | 0 | 0 | 0 | 0 | 0 | 0 | 0 | 0 | 0 | 0 | 0 | 0 | 0 | 0 | 0 | 0
CDP1 | NSW | NNSW | Export | Fixed export | 0 | 0 | 0 | 0 | 0 | 0 | 0 | 0 | 0 | 0 | 0 | 0 | 0 | 0 | 0 | 0 | 0 | 0 | 0 | 0 | 0 | 0 | 0 | 0 | 0 | 0 | 0 | 0
CDP1 | NSW | NNSW | Export | Flexible export | 0 | 0 | 0 | 0 | 0 | 0 | 0 | 0 | 0 | 0 | 0 | 0 | 0 | 0 | 0 | 0 | 0 | 0 | 0 | 0 | 0 | 0 | 0 | 0 | 0 | 0 | 0 | 0
CDP1 | NSW | NNSW | Export | Fixed green steel and ammonia | 0 | 0 | 0 | 0 | 0 | 0 | 0 | 0 | 0 | 0 | 0 | 0 | 0 | 0 | 0 | 0 | 0 | 0 | 0 | 0 | 0 | 0 | 0 | 0 | 0 | 0 | 0 | 0
CDP1 | NSW | CNSW | Domestic | Fixed domestic | 0 | 0 | 0 | 0 | 0 | 0 | 0 | 0 | 0 | 0 | 0 | 0 | 0 | 0 | 0 | 0 | 0 | 0 | 0 | 0 | 0 | 0 | 0 | 0 | 0 | 0 | 0 | 0
CDP1 | NSW | CNSW | Domestic | Flexible domestic | 0 | 0 | 0 | 0 | 0 | 0 | 0 | 0 | 0 | 0 | 0 | 0 | 0 | 0 | 0 | 0 | 0 | 0 | 0 | 0 | 0 | 0 | 0 | 0 | 0 | 0 | 0 | 0
CDP1 | NSW | CNSW | Export | Fixed export | 0 | 0 | 0 | 0 | 0 | 0 | 0 | 0 | 0 | 0 | 0 | 0 | 0 | 0 | 0 | 0 | 0 | 0 | 0 | 0 | 0 | 0 | 0 | 0 | 0 | 0 | 0 | 0
CDP1 | NSW | CNSW | Export | Flexible export | 0 | 0 | 0 | 0 | 0 | 0 | 0 | 0 | 0 | 0 | 0 | 0 | 0 | 0 | 0 | 0 | 0 | 0 | 0 | 0 | 0 | 0 | 0 | 0 | 0 | 0 | 0 | 0
CDP1 | NSW | CNSW | Export | Fixed green steel and ammonia | 0 | 0 | 0 | 0 | 0 | 0 | 0 | 0 | 0 | 0 | 0 | 0 | 0 | 0 | 0 | 0 | 0 | 0 | 0 | 0 | 0 | 0 | 0 | 0 | 0 | 0 | 0 | 0
CDP1 | NSW | SNSW | Domestic | Fixed domestic | 2.0229 | 4.893 | 9.2583 | 16.1253 | 35.2785 | 37.0577 | 37.0577 | 37.1592 | 37.0577 | 45.4849 | 52.7806 | 78.3893 | 134.7734 | 181.122 | 195.4463 | 195.9818 | 195.4463 | 220.2504 | 225.4316 | 226.0492 | 230.2728 | 274.5462 | 274.5462 | 275.2984 | 317.6112 | 398.003 | 398.332 | 399.4777
CDP1 | NSW | SNSW | Domestic | Flexible domestic | 37.7398 | 87.5934 | 164.1535 | 286.6057 | 463.0706 | 714.3856 | 705.0512 | 688.327 | 679.6146 | 902.77 | 1044.1517 | 1137.1846 | 1226.3064 | 1318.5708 | 1419.3082 | 1501.0671 | 1596.298 | 1800.0793 | 1921.6001 | 2036.6493 | 2254.4803 | 2293.1573 | 2393.7037 | 2528.3165 | 2864.8602 | 2865.401 | 2865.7925 | 2866.1004
CDP1 | NSW | SNSW | Export | Fixed export | 0 | 0 | 0 | 0 | 0 | 0 | 0 | 0 | 0 | 0 | 0 | 0 | 0 | 0 | 0 | 0 | 0 | 0 | 0 | 0 | 0 | 0 | 0 | 0 | 0 | 0 | 0 | 0
CDP1 | NSW | SNSW | Export | Flexible export | 0 | 0 | 0 | 0 | 0 | 0 | 0 | 0 | 0 | 0 | 0 | 0 | 0 | 0 | 0 | 0 | 0 | 0 | 0 | 0 | 0 | 0 | 0 | 0 | 0 | 0 | 0 | 0
CDP1 | NSW | SNSW | Export | Fixed green steel and ammonia | 0 | 0 | 0 | 0 | 0 | 0 | 0 | 0 | 0 | 0 | 0 | 0 | 0 | 0 | 0 | 0 | 0 | 0 | 0 | 0 | 0 | 0 | 0 | 0 | 0 | 0 | 0 | 0
CDP1 | NSW | SNW | Domestic | Fixed domestic | 6.2832 | 16.0302 | 32.05 | 56.3046 | 133.4354 | 133.4354 | 133.4354 | 134.5386 | 134.171 | 204.726 | 230.8144 | 262.073 | 433.9331 | 516.5211 | 516.5211 | 517.9362 | 516.5211 | 594.5457 | 594.5457 | 596.1746 | 594.5457 | 720.7999 | 720.7999 | 722.7747 | 720.7999 | 1136.305 | 1252.8006 | 1240.1692
CDP1 | NSW | SNW | Domestic | Flexible domestic | 117.2229 | 286.9664 | 568.2623 | 1000.7373 | 1633.3482 | 2362.0469 | 2302.7833 | 2252.4391 | 2195.5786 | 2922.7586 | 3372.4721 | 3665.9341 | 3948.3681 | 4238.206 | 4553.5505 | 4806.7558 | 5101.7311 | 5743.2461 | 6087.2869 | 6442.1327 | 7120.2062 | 7231.3373 | 7541.382 | 7959.4481 | 9013.9671 | 9013.4262 | 9013.0347 | 9012.7268
CDP1 | NSW | SNW | Export | Fixed export | 0 | 0 | 0 | 0 | 0 | 0 | 0 | 0 | 0 | 0 | 0 | 0 | 0 | 0 | 0 | 0 | 0 | 0 | 0 | 0 | 0 | 0 | 0 | 0 | 0 | 0 | 0 | 0
CDP1 | NSW | SNW | Export | Flexible export | 0 | 0 | 0 | 0 | 0 | 0 | 0 | 0 | 0 | 0 | 0 | 0 | 0 | 0 | 0 | 0 | 0 | 0 | 0 | 0 | 0 | 0 | 0 | 0 | 0 | 0 | 0 | 0
CDP1 | NSW | SNW | Export | Fixed green steel and ammonia | 0 | 0 | 0 | 0 | 0 | 0 | 0 | 0 | 0 | 0 | 0 | 0 | 0 | 0 | 0 | 0 | 0 | 0 | 0 | 0 | 0 | 0 | 0 | 0 | 0 | 0 | 0 | 0
CDP1 | QLD | NQ | Domestic | Fixed domestic | 0 | 0 | 0 | 0 | 0 | 0 | 0 | 0 | 0 | 0 | 0 | 0 | 0 | 0 | 0 | 0 | 0 | 0 | 0 | 0 | 0 | 0 | 0 | 0 | 0 | 0 | 0 | 0
CDP1 | QLD | NQ | Domestic | Flexible domestic | 0 | 0 | 0 | 0 | 0 | 0 | 0 | 0 | 0 | 0 | 0 | 0 | 0 | 0 | 0 | 0 | 0 | 0 | 0 | 0 | 0 | 0 | 0 | 0 | 0 | 0 | 0 | 0
CDP1 | QLD | NQ | Export | Fixed export | 0 | 0 | 0 | 0 | 0 | 44.5369 | 44.5369 | 72.1145 | 79.0824 | 79.0824 | 102.5639 | 114.5885 | 126.5942 | 126.5942 | 126.5942 | 134.011 | 133.6448 | 138.4374 | 138.4374 | 157.3987 | 156.9687 | 184.173 | 184.173 | 184.6775 | 184.173 | 184.173 | 196.0994 | 271.8892
CDP1 | QLD | NQ | Export | Flexible export | 0 | 0 | 0 | 0 | 0 | 1274.241 | 1467.9896 | 2792.9809 | 2992.314 | 2463.8851 | 3389.8962 | 3728.058 | 3184.4883 | 2072.7813 | 2499.7991 | 3041.1274 | 2178.228 | 3388.2348 | 3064.3069 | 3333.3447 | 3653.1137 | 4606.2731 | 4427.0179 | 3277.7871 | 4476.8408 | 3883.2371 | 4430.1401 | 4867.1999
CDP1 | QLD | NQ | Export | Fixed green steel and ammonia | 0 | 0 | 0 | 0 | 0 | 154.092 | 179.9669 | 348.5562 | 378.5754 | 316.4496 | 441.379 | 494.1322 | 427.8982 | 282.7439 | 345.6893 | 428.1054 | 307.3906 | 474.5765 | 425.4149 | 460.5773 | 500.3021 | 626.1297 | 596.4493 | 439.5263 | 595.0078 | 512.2599 | 579.2441 | 633.3811
CDP1 | QLD | CQ | Domestic | Fixed domestic | 0.77029 | 0.78418 | 0.78418 | 0.78633 | 16.2857 | 110.2794 | 110.2794 | 149.7742 | 211.3222 | 225.3789 | 264.218 | 366.5353 | 430.4067 | 487.8983 | 561.8395 | 644.1074 | 670.3618 | 685.0364 | 685.0364 | 1022.9648 | 1020.1698 | 1140.2828 | 1140.2828 | 1165.7115 | 1162.5265 | 1360.455 | 1360.4412 | 1364.1684
CDP1 | QLD | CQ | Domestic | Flexible domestic | 14.3708 | 14.0381 | 13.7071 | 13.378 | 290.0512 | 1223.6382 | 2139.1355 | 2975.5544 | 4213.2127 | 4107.3433 | 4903.1335 | 5268.7378 | 5631.4498 | 5959.358 | 6126.8387 | 6988.4402 | 7292.7102 | 7838.2063 | 8282.7345 | 8745.5086 | 9101.0625 | 9519.1664 | 9941.8575 | 10235.71 | 10749.4871 | 11141.4954 | 11389.9383 | 11876.6643
CDP1 | QLD | CQ | Export | Fixed export | 0 | 0 | 0 | 0 | 0 | 0 | 0 | 0 | 0 | 0 | 0 | 0 | 0 | 0 | 0 | 0 | 0 | 0 | 0 | 0 | 0 | 0 | 0 | 0 | 0 | 0 | 0 | 0
CDP1 | QLD | CQ | Export | Flexible export | 0 | 0 | 0 | 0 | 0 | 0 | 0 | 0 | 0 | 0 | 0 | 0 | 0 | 0 | 0 | 0 | 0 | 0 | 0 | 0 | 0 | 0 | 0 | 0 | 0 | 0 | 0 | 0
CDP1 | QLD | CQ | Export | Fixed green steel and ammonia | 0 | 0 | 0 | 0 | 0 | 0 | 0 | 0 | 0 | 0 | 0 | 0 | 0 | 0 | 0 | 0 | 0 | 0 | 0 | 0 | 0 | 0 | 0 | 0 | 0 | 0 | 0 | 0
CDP1 | QLD | SQ | Domestic | Fixed domestic | 0.13739 | 0.14067 | 0.14067 | 0.14106 | 3.037 | 22.5523 | 22.5523 | 37.0397 | 49.9592 | 113.8604 | 174.8448 | 273.8785 | 327.6693 | 327.6693 | 426.4842 | 427.6526 | 435.8065 | 435.8065 | 539.8446 | 649.4091 | 647.6348 | 702.2805 | 702.2805 | 760.5812 | 758.5032 | 828.0754 | 847.1176 | 849.4385
CDP1 | QLD | SQ | Domestic | Flexible domestic | 2.5632 | 2.5183 | 2.4802 | 2.4483 | 54.0891 | 231.1541 | 412.027 | 620.1179 | 954.7925 | 1812.6704 | 2594.1962 | 2791.7287 | 2986.7105 | 3162.4026 | 3253.7179 | 3713.2661 | 3881.9199 | 4174.8799 | 4409.263 | 4660.3503 | 4854.4825 | 5082.0251 | 5312.1569 | 5473.5157 | 5752.5352 | 5966.6758 | 6104.0927 | 6369.185
CDP1 | QLD | SQ | Export | Fixed export | 0 | 0 | 0 | 0 | 0 | 0 | 0 | 0 | 0 | 0 | 0 | 0 | 0 | 0 | 0 | 0 | 0 | 0 | 0 | 0 | 0 | 0 | 0 | 0 | 0 | 0 | 0 | 0
CDP1 | QLD | SQ | Export | Flexible export | 0 | 0 | 0 | 0 | 0 | 0 | 0 | 0 | 0 | 0 | 0 | 0 | 0 | 0 | 0 | 0 | 0 | 0 | 0 | 0 | 0 | 0 | 0 | 0 | 0 | 0 | 0 | 0
CDP1 | QLD | SQ | Export | Fixed green steel and ammonia | 0 | 0 | 0 | 0 | 0 | 0 | 0 | 0 | 0 | 0 | 0 | 0 | 0 | 0 | 0 | 0 | 0 | 0 | 0 | 0 | 0 | 0 | 0 | 0 | 0 | 0 | 0 | 0
CDP1 | VIC | VIC | Domestic | Fixed domestic | 2.6432 | 4.3385 | 4.3385 | 4.3504 | 10.6568 | 25.6048 | 37.0527 | 141.6879 | 310.0625 | 384.0324 | 468.5522 | 502.1108 | 635.913 | 635.913 | 635.913 | 637.6553 | 706.3388 | 706.3388 | 706.3388 | 778.8711 | 861.8242 | 883.8206 | 883.8206 | 886.242 | 883.8206 | 881.1774 | 1071.8984 | 1074.8351
CDP1 | VIC | VIC | Domestic | Flexible domestic | 49.3127 | 77.6668 | 75.935 | 74.2418 | 135.9732 | 339.854 | 728.3272 | 2206.1575 | 5138.5985 | 5460.7031 | 6031.0887 | 6186.5021 | 6356.5884 | 6630.2659 | 6926.888 | 7113.6976 | 7282.5376 | 7829.0784 | 8120.7705 | 8425.6868 | 9342.8157 | 9525.5817 | 9525.5817 | 9778.0775 | 10174.9416 | 10473.6123 | 10477.0069 | 10573.0105
CDP1 | VIC | VIC | Export | Fixed export | 0 | 0 | 0 | 0 | 0 | 0 | 0 | 0 | 0 | 0 | 0 | 0 | 0 | 0 | 0 | 0 | 0 | 0 | 0 | 0 | 0 | 0 | 0 | 0 | 0 | 0 | 0 | 0
CDP1 | VIC | VIC | Export | Flexible export | 0 | 0 | 0 | 0 | 0 | 0 | 0 | 0 | 0 | 0 | 0 | 0 | 0 | 0 | 0 | 0 | 0 | 0 | 0 | 0 | 0 | 0 | 0 | 0 | 0 | 0 | 0 | 0
CDP1 | VIC | VIC | Export | Fixed green steel and ammonia | 0 | 0 | 0 | 0 | 0 | 0 | 0 | 0 | 0 | 0 | 0 | 0 | 0 | 0 | 0 | 0 | 0 | 0 | 0 | 0 | 0 | 0 | 0 | 0 | 0 | 0 | 0 | 0
CDP1 | SA | CSA | Domestic | Fixed domestic | 0 | 24.6375 | 73.9125 | 98.82 | 98.55 | 98.55 | 98.55 | 98.82 | 98.55 | 98.55 | 98.55 | 98.82 | 98.55 | 120.2837 | 129.1837 | 129.5376 | 141.1104 | 156.9063 | 164.3269 | 165.4985 | 183.2617 | 183.2617 | 183.2617 | 183.7638 | 213.5981 | 213.5981 | 273.6916 | 274.4415
CDP1 | SA | CSA | Domestic | Flexible domestic | 0 | 344.5504 | 1027.5222 | 1369.3318 | 1381.7932 | 1380.6196 | 1379.039 | 1304.129 | 1295.4086 | 1295.8946 | 1296.1512 | 1296.4087 | 1298.9976 | 1496.7743 | 1577.0704 | 1658.2816 | 1716.759 | 1826.7313 | 1943.6894 | 2020.3135 | 2153.8189 | 2154.9091 | 2155.7883 | 2185.3382 | 2557.7413 | 2559.6963 | 2561.029 | 2562.3587
CDP1 | SA | CSA | Export | Fixed export | 0 | 0 | 0 | 0 | 0 | 0 | 0 | 0 | 0 | 14.9192 | 14.9192 | 14.9601 | 14.9192 | 14.9192 | 14.9192 | 14.9601 | 14.9192 | 14.9192 | 14.9192 | 29.3186 | 39.597 | 39.597 | 47.9632 | 48.0946 | 47.9632 | 47.9632 | 47.9632 | 48.0946
CDP1 | SA | CSA | Export | Flexible export | 0 | 0 | 0 | 0 | 0 | 0 | 0 | 0 | 0 | 417.2525 | 316.3613 | 303.2224 | 294.3039 | 297.7337 | 268.1633 | 305.2738 | 270.4438 | 264.4552 | 309.0856 | 647.3785 | 710.9043 | 696.1859 | 1061.4996 | 979.1699 | 913.2443 | 1192.7872 | 991.2916 | 882.5658
CDP1 | SA | CSA | Export | Fixed green steel and ammonia | 0 | 0 | 0 | 0 | 0 | 0 | 0 | 0 | 0 | 53.5899 | 41.1916 | 40.1903 | 39.5455 | 40.6132 | 37.0835 | 42.974 | 38.1649 | 37.0412 | 42.9101 | 89.45 | 97.3599 | 94.6324 | 143.0152 | 131.2992 | 121.3774 | 157.3473 | 129.6121 | 114.8505
CDP1 | SA | SESA | Domestic | Fixed domestic | 0.051851 | 1.7852 | 4.7146 | 6.0209 | 6.0614 | 6.0614 | 6.0614 | 10.446 | 11.1556 | 11.1556 | 11.1556 | 11.1862 | 15.8714 | 18.5833 | 19.5032 | 19.5566 | 19.5055 | 21.1258 | 21.6512 | 21.7105 | 23.3669 | 23.3669 | 23.3669 | 23.4309 | 23.3669 | 23.315 | 42.0979 | 39.2758
CDP1 | SA | SESA | Domestic | Flexible domestic | 0.96736 | 31.9585 | 83.5925 | 107.0134 | 92.981 | 91.9801 | 91.3412 | 154.7347 | 158.7315 | 154.7863 | 151.1255 | 147.5502 | 144.4145 | 169.1088 | 177.0375 | 185.1045 | 191.4611 | 207.1901 | 223.9732 | 234.8601 | 253.3146 | 252.2245 | 251.3453 | 255.3221 | 306.0295 | 304.0745 | 302.7417 | 301.4121
CDP1 | SA | SESA | Export | Fixed export | 0 | 0 | 0 | 0 | 0 | 0 | 0 | 0 | 0 | 0 | 0 | 0 | 0 | 0 | 0 | 0 | 0 | 0 | 0 | 0 | 0 | 0 | 0 | 0 | 0 | 0 | 0 | 0
CDP1 | SA | SESA | Export | Flexible export | 0 | 0 | 0 | 0 | 0 | 0 | 0 | 0 | 0 | 0 | 0 | 0 | 0 | 0 | 0 | 0 | 0 | 0 | 0 | 0 | 0 | 0 | 0 | 0 | 0 | 0 | 0 | 0
CDP1 | SA | SESA | Export | Fixed green steel and ammonia | 0 | 0 | 0 | 0 | 0 | 0 | 0 | 0 | 0 | 0 | 0 | 0 | 0 | 0 | 0 | 0 | 0 | 0 | 0 | 0 | 0 | 0 | 0 | 0 | 0 | 0 | 0 | 0
CDP1 | TAS | TAS | Domestic | Fixed domestic | 0 | 0 | 0 | 0 | 8.5196 | 17.8931 | 29.3356 | 42.2085 | 62.4747 | 67.7649 | 67.7649 | 91.8423 | 91.5914 | 91.5914 | 91.5914 | 93.472 | 124.6817 | 124.6817 | 124.6817 | 125.0233 | 124.6817 | 124.6817 | 124.6817 | 125.0233 | 124.6817 | 124.6817 | 124.6817 | 125.0233
CDP1 | TAS | TAS | Domestic | Flexible domestic | 0 | 0 | 0 | 0 | 151.7358 | 344.9369 | 576.6354 | 838.553 | 1245.5815 | 1278.6915 | 1340.5827 | 1335.035 | 1315.7108 | 1338.4659 | 1353.7412 | 1343.4941 | 1355.3113 | 1402.5878 | 1423.2565 | 1443.0803 | 1488.4828 | 1488.4828 | 1496.7373 | 1529.8175 | 1561.5827 | 1569.7553 | 1569.7553 | 1569.7553
CDP1 | TAS | TAS | Export | Fixed export | 0 | 0 | 0 | 4.7929 | 18.693 | 33.7354 | 48.2473 | 48.3795 | 55.4028 | 64.1632 | 64.1632 | 64.339 | 101.7782 | 113.6262 | 113.6262 | 123.6863 | 124.2839 | 143.3717 | 143.3717 | 143.7645 | 143.3717 | 143.3717 | 143.3717 | 143.7645 | 143.3717 | 153.9579 | 161.1631 | 161.6046
CDP1 | TAS | TAS | Export | Flexible export | 0 | 0 | 0 | 233.8897 | 915.9594 | 1076.5394 | 2039.1021 | 1480.9533 | 1714.3374 | 2232.8583 | 1300.5938 | 1338.991 | 2256.9523 | 3704.0561 | 3179.9272 | 3055.0978 | 4176.4716 | 2972.4534 | 3703.157 | 3517.4312 | 3144.4782 | 2647.7127 | 2914.8897 | 4123.3331 | 3443.0546 | 4199.1765 | 4308.8246 | 4394.7955
CDP1 | TAS | TAS | Export | Fixed green steel and ammonia | 0 | 0 | 0 | 27.4828 | 109.1103 | 130.1842 | 249.9819 | 184.8188 | 216.891 | 286.7776 | 169.3429 | 177.4754 | 303.2656 | 505.2627 | 439.7421 | 430.0721 | 589.382 | 416.3397 | 514.1059 | 486.013 | 430.6433 | 359.903 | 392.7213 | 552.9076 | 457.6093 | 553.9372 | 563.382 | 571.9059
CDP2 | NSW | NNSW | Domestic | Fixed domestic | 0 | 0 | 0 | 0 | 0 | 0 | 0 | 0 | 0 | 0 | 0 | 0 | 0 | 0 | 0 | 0 | 0 | 0 | 0 | 0 | 0 | 0 | 0 | 0 | 0 | 0 | 0 | 0
CDP2 | NSW | NNSW | Domestic | Flexible domestic | 0 | 0 | 0 | 0 | 0 | 0 | 0 | 0 | 0 | 0 | 0 | 0 | 0 | 0 | 0 | 0 | 0 | 0 | 0 | 0 | 0 | 0 | 0 | 0 | 0 | 0 | 0 | 0
CDP2 | NSW | NNSW | Export | Fixed export | 0 | 0 | 0 | 0 | 0 | 0 | 0 | 0 | 0 | 0 | 0 | 0 | 0 | 0 | 0 | 0 | 0 | 0 | 0 | 0 | 0 | 0 | 0 | 0 | 0 | 0 | 0 | 0
CDP2 | NSW | NNSW | Export | Flexible export | 0 | 0 | 0 | 0 | 0 | 0 | 0 | 0 | 0 | 0 | 0 | 0 | 0 | 0 | 0 | 0 | 0 | 0 | 0 | 0 | 0 | 0 | 0 | 0 | 0 | 0 | 0 | 0
CDP2 | NSW | NNSW | Export | Fixed green steel and ammonia | 0 | 0 | 0 | 0 | 0 | 0 | 0 | 0 | 0 | 0 | 0 | 0 | 0 | 0 | 0 | 0 | 0 | 0 | 0 | 0 | 0 | 0 | 0 | 0 | 0 | 0 | 0 | 0
CDP2 | NSW | CNSW | Domestic | Fixed domestic | 0 | 0 | 0 | 0 | 0 | 0 | 0 | 0 | 0 | 0 | 0 | 0 | 0 | 0 | 0 | 0 | 0 | 0 | 0 | 0 | 0 | 0 | 0 | 0 | 0 | 0 | 0 | 0
CDP2 | NSW | CNSW | Domestic | Flexible domestic | 0 | 0 | 0 | 0 | 0 | 0 | 0 | 0 | 0 | 0 | 0 | 0 | 0 | 0 | 0 | 0 | 0 | 0 | 0 | 0 | 0 | 0 | 0 | 0 | 0 | 0 | 0 | 0
CDP2 | NSW | CNSW | Export | Fixed export | 0 | 0 | 0 | 0 | 0 | 0 | 0 | 0 | 0 | 0 | 0 | 0 | 0 | 0 | 0 | 0 | 0 | 0 | 0 | 0 | 0 | 0 | 0 | 0 | 0 | 0 | 0 | 0
CDP2 | NSW | CNSW | Export | Flexible export | 0 | 0 | 0 | 0 | 0 | 0 | 0 | 0 | 0 | 0 | 0 | 0 | 0 | 0 | 0 | 0 | 0 | 0 | 0 | 0 | 0 | 0 | 0 | 0 | 0 | 0 | 0 | 0
CDP2 | NSW | CNSW | Export | Fixed green steel and ammonia | 0 | 0 | 0 | 0 | 0 | 0 | 0 | 0 | 0 | 0 | 0 | 0 | 0 | 0 | 0 | 0 | 0 | 0 | 0 | 0 | 0 | 0 | 0 | 0 | 0 | 0 | 0 | 0
CDP2 | NSW | SNSW | Domestic | Fixed domestic | 2.0229 | 4.893 | 9.2583 | 16.1253 | 35.2785 | 37.0577 | 37.0577 | 37.1592 | 37.0577 | 45.4849 | 52.7806 | 78.3893 | 134.7734 | 181.122 | 195.4463 | 195.9818 | 195.4463 | 220.2504 | 225.4316 | 226.0492 | 230.2728 | 274.5462 | 274.5462 | 275.2984 | 317.6112 | 398.003 | 398.332 | 399.4777
CDP2 | NSW | SNSW | Domestic | Flexible domestic | 37.7398 | 87.5934 | 164.1535 | 286.6057 | 463.0706 | 714.3856 | 705.0512 | 688.327 | 679.6146 | 902.77 | 1044.1517 | 1137.1846 | 1226.3064 | 1318.5708 | 1419.3082 | 1501.0671 | 1596.2979 | 1800.0793 | 1921.6001 | 2036.6493 | 2254.4803 | 2293.1573 | 2393.7037 | 2528.3165 | 2864.8602 | 2865.401 | 2865.7925 | 2866.1004
CDP2 | NSW | SNSW | Export | Fixed export | 0 | 0 | 0 | 0 | 0 | 0 | 0 | 0 | 0 | 0 | 0 | 0 | 0 | 0 | 0 | 0 | 0 | 0 | 0 | 0 | 0 | 0 | 0 | 0 | 0 | 0 | 0 | 0
CDP2 | NSW | SNSW | Export | Flexible export | 0 | 0 | 0 | 0 | 0 | 0 | 0 | 0 | 0 | 0 | 0 | 0 | 0 | 0 | 0 | 0 | 0 | 0 | 0 | 0 | 0 | 0 | 0 | 0 | 0 | 0 | 0 | 0
CDP2 | NSW | SNSW | Export | Fixed green steel and ammonia | 0 | 0 | 0 | 0 | 0 | 0 | 0 | 0 | 0 | 0 | 0 | 0 | 0 | 0 | 0 | 0 | 0 | 0 | 0 | 0 | 0 | 0 | 0 | 0 | 0 | 0 | 0 | 0
CDP2 | NSW | SNW | Domestic | Fixed domestic | 6.2832 | 16.0302 | 32.05 | 56.3046 | 133.4354 | 133.4354 | 133.4354 | 134.5386 | 134.171 | 204.726 | 230.8144 | 262.073 | 433.9331 | 516.5211 | 516.5211 | 517.9362 | 516.5211 | 594.5457 | 594.5457 | 596.1746 | 594.5457 | 720.7999 | 720.7999 | 722.7747 | 720.7999 | 1136.305 | 1252.8006 | 1240.1692
CDP2 | NSW | SNW | Domestic | Flexible domestic | 117.2229 | 286.9664 | 568.2623 | 1000.7372 | 1633.3482 | 2362.0469 | 2302.7833 | 2252.4391 | 2195.5786 | 2922.7587 | 3372.4721 | 3665.9341 | 3948.3681 | 4238.206 | 4553.5505 | 4806.7558 | 5101.731 | 5743.246 | 6087.2868 | 6442.1326 | 7120.2061 | 7231.3373 | 7541.382 | 7959.4481 | 9013.9671 | 9013.4263 | 9013.0348 | 9012.7268
CDP2 | NSW | SNW | Export | Fixed export | 0 | 0 | 0 | 0 | 0 | 0 | 0 | 0 | 0 | 0 | 0 | 0 | 0 | 0 | 0 | 0 | 0 | 0 | 0 | 0 | 0 | 0 | 0 | 0 | 0 | 0 | 0 | 0
CDP2 | NSW | SNW | Export | Flexible export | 0 | 0 | 0 | 0 | 0 | 0 | 0 | 0 | 0 | 0 | 0 | 0 | 0 | 0 | 0 | 0 | 0 | 0 | 0 | 0 | 0 | 0 | 0 | 0 | 0 | 0 | 0 | 0
CDP2 | NSW | SNW | Export | Fixed green steel and ammonia | 0 | 0 | 0 | 0 | 0 | 0 | 0 | 0 | 0 | 0 | 0 | 0 | 0 | 0 | 0 | 0 | 0 | 0 | 0 | 0 | 0 | 0 | 0 | 0 | 0 | 0 | 0 | 0
CDP2 | QLD | NQ | Domestic | Fixed domestic | 0 | 0 | 0 | 0 | 0 | 0 | 0 | 0 | 0 | 0 | 0 | 0 | 0 | 0 | 0 | 0 | 0 | 0 | 0 | 0 | 0 | 0 | 0 | 0 | 0 | 0 | 0 | 0
CDP2 | QLD | NQ | Domestic | Flexible domestic | 0 | 0 | 0 | 0 | 0 | 0 | 0 | 0 | 0 | 0 | 0 | 0 | 0 | 0 | 0 | 0 | 0 | 0 | 0 | 0 | 0 | 0 | 0 | 0 | 0 | 0 | 0 | 0
CDP2 | QLD | NQ | Export | Fixed export | 0 | 0 | 0 | 0 | 0 | 44.5369 | 44.5369 | 72.1145 | 79.0824 | 79.0824 | 102.5639 | 114.5885 | 126.5942 | 126.5942 | 126.5942 | 134.011 | 133.6448 | 138.4374 | 138.4374 | 157.3987 | 156.9687 | 184.173 | 184.173 | 184.6775 | 184.173 | 184.173 | 196.0994 | 271.8892
CDP2 | QLD | NQ | Export | Flexible export | 0 | 0 | 0 | 0 | 0 | 1274.241 | 1467.9896 | 2792.9809 | 2992.314 | 2463.8851 | 3389.8962 | 3728.058 | 3184.4883 | 2072.7813 | 2499.7991 | 3041.1274 | 2178.228 | 3388.2347 | 3064.3069 | 3333.3447 | 3653.1137 | 4606.2731 | 4427.0179 | 3277.7871 | 4476.8408 | 3883.2371 | 4430.1401 | 4867.1999
CDP2 | QLD | NQ | Export | Fixed green steel and ammonia | 0 | 0 | 0 | 0 | 0 | 154.092 | 179.9669 | 348.5562 | 378.5754 | 316.4496 | 441.379 | 494.1322 | 427.8982 | 282.7439 | 345.6893 | 428.1054 | 307.3906 | 474.5765 | 425.4149 | 460.5773 | 500.3021 | 626.1297 | 596.4493 | 439.5263 | 595.0078 | 512.2599 | 579.2441 | 633.3811
CDP2 | QLD | CQ | Domestic | Fixed domestic | 0.77029 | 0.78418 | 0.78418 | 0.78633 | 16.2857 | 110.2794 | 110.2794 | 149.7742 | 211.3222 | 225.3789 | 264.218 | 366.5353 | 430.4067 | 487.8983 | 561.8395 | 644.1074 | 670.3618 | 685.0364 | 685.0364 | 1022.9648 | 1020.1698 | 1140.2828 | 1140.2828 | 1165.7115 | 1162.5265 | 1360.455 | 1360.4412 | 1364.1684
CDP2 | QLD | CQ | Domestic | Flexible domestic | 14.3708 | 14.0381 | 13.7071 | 13.378 | 290.0512 | 1223.6382 | 2139.1355 | 2975.5544 | 4213.2127 | 4107.3433 | 4903.1335 | 5268.7378 | 5631.4498 | 5959.358 | 6126.8386 | 6988.4401 | 7292.7101 | 7838.2063 | 8282.7345 | 8745.5085 | 9101.0624 | 9519.1664 | 9941.8575 | 10235.71 | 10749.4871 | 11141.4954 | 11389.9383 | 11876.6643
CDP2 | QLD | CQ | Export | Fixed export | 0 | 0 | 0 | 0 | 0 | 0 | 0 | 0 | 0 | 0 | 0 | 0 | 0 | 0 | 0 | 0 | 0 | 0 | 0 | 0 | 0 | 0 | 0 | 0 | 0 | 0 | 0 | 0
CDP2 | QLD | CQ | Export | Flexible export | 0 | 0 | 0 | 0 | 0 | 0 | 0 | 0 | 0 | 0 | 0 | 0 | 0 | 0 | 0 | 0 | 0 | 0 | 0 | 0 | 0 | 0 | 0 | 0 | 0 | 0 | 0 | 0
CDP2 | QLD | CQ | Export | Fixed green steel and ammonia | 0 | 0 | 0 | 0 | 0 | 0 | 0 | 0 | 0 | 0 | 0 | 0 | 0 | 0 | 0 | 0 | 0 | 0 | 0 | 0 | 0 | 0 | 0 | 0 | 0 | 0 | 0 | 0
CDP2 | QLD | SQ | Domestic | Fixed domestic | 0.13739 | 0.14067 | 0.14067 | 0.14106 | 3.037 | 22.5523 | 22.5523 | 37.0397 | 49.9592 | 113.8604 | 174.8448 | 273.8785 | 327.6693 | 327.6693 | 426.4842 | 427.6526 | 435.8065 | 435.8065 | 539.8446 | 649.4091 | 647.6348 | 702.2805 | 702.2805 | 760.5812 | 758.5032 | 828.0754 | 847.1176 | 849.4385
CDP2 | QLD | SQ | Domestic | Flexible domestic | 2.5632 | 2.5183 | 2.4802 | 2.4483 | 54.0891 | 231.1541 | 412.027 | 620.1179 | 954.7925 | 1812.6704 | 2594.1962 | 2791.7287 | 2986.7105 | 3162.4026 | 3253.7179 | 3713.266 | 3881.9198 | 4174.8799 | 4409.263 | 4660.3502 | 4854.4825 | 5082.0251 | 5312.1569 | 5473.5157 | 5752.5352 | 5966.6758 | 6104.0927 | 6369.185
CDP2 | QLD | SQ | Export | Fixed export | 0 | 0 | 0 | 0 | 0 | 0 | 0 | 0 | 0 | 0 | 0 | 0 | 0 | 0 | 0 | 0 | 0 | 0 | 0 | 0 | 0 | 0 | 0 | 0 | 0 | 0 | 0 | 0
CDP2 | QLD | SQ | Export | Flexible export | 0 | 0 | 0 | 0 | 0 | 0 | 0 | 0 | 0 | 0 | 0 | 0 | 0 | 0 | 0 | 0 | 0 | 0 | 0 | 0 | 0 | 0 | 0 | 0 | 0 | 0 | 0 | 0
CDP2 | QLD | SQ | Export | Fixed green steel and ammonia | 0 | 0 | 0 | 0 | 0 | 0 | 0 | 0 | 0 | 0 | 0 | 0 | 0 | 0 | 0 | 0 | 0 | 0 | 0 | 0 | 0 | 0 | 0 | 0 | 0 | 0 | 0 | 0
CDP2 | VIC | VIC | Domestic | Fixed domestic | 2.6432 | 4.3385 | 4.3385 | 4.3504 | 10.6568 | 25.6048 | 37.0527 | 141.6879 | 310.0625 | 384.0324 | 468.5522 | 502.1108 | 635.913 | 635.913 | 635.913 | 637.6553 | 706.3388 | 706.3388 | 706.3388 | 778.8711 | 861.8242 | 883.8206 | 883.8206 | 886.242 | 883.8206 | 881.1774 | 1071.8984 | 1074.8351
CDP2 | VIC | VIC | Domestic | Flexible domestic | 49.3127 | 77.6668 | 75.935 | 74.2418 | 135.9732 | 339.854 | 728.3272 | 2206.1575 | 5138.5985 | 5460.7032 | 6031.0887 | 6186.5022 | 6356.5884 | 6630.2659 | 6926.8879 | 7113.6976 | 7282.5375 | 7829.0783 | 8120.7704 | 8425.6867 | 9342.8156 | 9525.5817 | 9525.5817 | 9778.0776 | 10174.9416 | 10473.6123 | 10477.0069 | 10573.0105
CDP2 | VIC | VIC | Export | Fixed export | 0 | 0 | 0 | 0 | 0 | 0 | 0 | 0 | 0 | 0 | 0 | 0 | 0 | 0 | 0 | 0 | 0 | 0 | 0 | 0 | 0 | 0 | 0 | 0 | 0 | 0 | 0 | 0
CDP2 | VIC | VIC | Export | Flexible export | 0 | 0 | 0 | 0 | 0 | 0 | 0 | 0 | 0 | 0 | 0 | 0 | 0 | 0 | 0 | 0 | 0 | 0 | 0 | 0 | 0 | 0 | 0 | 0 | 0 | 0 | 0 | 0
CDP2 | VIC | VIC | Export | Fixed green steel and ammonia | 0 | 0 | 0 | 0 | 0 | 0 | 0 | 0 | 0 | 0 | 0 | 0 | 0 | 0 | 0 | 0 | 0 | 0 | 0 | 0 | 0 | 0 | 0 | 0 | 0 | 0 | 0 | 0
CDP2 | SA | CSA | Domestic | Fixed domestic | 0 | 24.6375 | 73.9125 | 98.82 | 98.55 | 98.55 | 98.55 | 98.82 | 98.55 | 98.55 | 98.55 | 98.82 | 98.55 | 120.2837 | 129.1837 | 129.5376 | 141.1104 | 156.9063 | 164.3269 | 165.4985 | 183.2617 | 183.2617 | 183.2617 | 183.7638 | 213.5981 | 213.5981 | 273.6916 | 274.4415
CDP2 | SA | CSA | Domestic | Flexible domestic | 0 | 344.5504 | 1027.5222 | 1369.3318 | 1381.7932 | 1380.6196 | 1379.039 | 1304.129 | 1295.4086 | 1295.8947 | 1296.1512 | 1296.4087 | 1298.9976 | 1496.7743 | 1577.0704 | 1658.2815 | 1716.759 | 1826.7313 | 1943.6893 | 2020.3135 | 2153.8189 | 2154.9091 | 2155.7883 | 2185.3382 | 2557.7413 | 2559.6963 | 2561.029 | 2562.3587
CDP2 | SA | CSA | Export | Fixed export | 0 | 0 | 0 | 0 | 0 | 0 | 0 | 0 | 0 | 14.9192 | 14.9192 | 14.9601 | 14.9192 | 14.9192 | 14.9192 | 14.9601 | 14.9192 | 14.9192 | 14.9192 | 29.3186 | 39.597 | 39.597 | 47.9632 | 48.0946 | 47.9632 | 47.9632 | 47.9632 | 48.0946
CDP2 | SA | CSA | Export | Flexible export | 0 | 0 | 0 | 0 | 0 | 0 | 0 | 0 | 0 | 417.2525 | 316.3613 | 303.2224 | 294.3039 | 297.7337 | 268.1633 | 305.2738 | 270.4438 | 264.4552 | 309.0855 | 647.3785 | 710.9042 | 696.1859 | 1061.4996 | 979.1699 | 913.2443 | 1192.7872 | 991.2916 | 882.5658
CDP2 | SA | CSA | Export | Fixed green steel and ammonia | 0 | 0 | 0 | 0 | 0 | 0 | 0 | 0 | 0 | 53.5899 | 41.1916 | 40.1903 | 39.5455 | 40.6132 | 37.0835 | 42.974 | 38.1649 | 37.0412 | 42.9101 | 89.45 | 97.3599 | 94.6324 | 143.0152 | 131.2992 | 121.3774 | 157.3473 | 129.6121 | 114.8505
CDP2 | SA | SESA | Domestic | Fixed domestic | 0.051851 | 1.7852 | 4.7146 | 6.0209 | 6.0614 | 6.0614 | 6.0614 | 10.446 | 11.1556 | 11.1556 | 11.1556 | 11.1862 | 15.8714 | 18.5833 | 19.5032 | 19.5566 | 19.5055 | 21.1258 | 21.6512 | 21.7105 | 23.3669 | 23.3669 | 23.3669 | 23.4309 | 23.3669 | 23.315 | 42.0979 | 39.2758
CDP2 | SA | SESA | Domestic | Flexible domestic | 0.96736 | 31.9585 | 83.5925 | 107.0134 | 92.981 | 91.9801 | 91.3412 | 154.7347 | 158.7315 | 154.7863 | 151.1255 | 147.5502 | 144.4145 | 169.1088 | 177.0375 | 185.1045 | 191.4611 | 207.1901 | 223.9732 | 234.8601 | 253.3146 | 252.2245 | 251.3453 | 255.3221 | 306.0295 | 304.0745 | 302.7417 | 301.4121
CDP2 | SA | SESA | Export | Fixed export | 0 | 0 | 0 | 0 | 0 | 0 | 0 | 0 | 0 | 0 | 0 | 0 | 0 | 0 | 0 | 0 | 0 | 0 | 0 | 0 | 0 | 0 | 0 | 0 | 0 | 0 | 0 | 0
CDP2 | SA | SESA | Export | Flexible export | 0 | 0 | 0 | 0 | 0 | 0 | 0 | 0 | 0 | 0 | 0 | 0 | 0 | 0 | 0 | 0 | 0 | 0 | 0 | 0 | 0 | 0 | 0 | 0 | 0 | 0 | 0 | 0
CDP2 | SA | SESA | Export | Fixed green steel and ammonia | 0 | 0 | 0 | 0 | 0 | 0 | 0 | 0 | 0 | 0 | 0 | 0 | 0 | 0 | 0 | 0 | 0 | 0 | 0 | 0 | 0 | 0 | 0 | 0 | 0 | 0 | 0 | 0
CDP2 | TAS | TAS | Domestic | Fixed domestic | 0 | 0 | 0 | 0 | 8.5196 | 17.8931 | 29.3356 | 42.2085 | 62.4747 | 67.7649 | 67.7649 | 91.8423 | 91.5914 | 91.5914 | 91.5914 | 93.472 | 124.6817 | 124.6817 | 124.6817 | 125.0233 | 124.6817 | 124.6817 | 124.6817 | 125.0233 | 124.6817 | 124.6817 | 124.6817 | 125.0233
CDP2 | TAS | TAS | Domestic | Flexible domestic | 0 | 0 | 0 | 0 | 151.7358 | 344.9369 | 576.6354 | 838.553 | 1245.5815 | 1278.6915 | 1340.5828 | 1335.035 | 1315.7108 | 1338.4659 | 1353.7412 | 1343.494 | 1355.3113 | 1402.5877 | 1423.2565 | 1443.0802 | 1488.4827 | 1488.4828 | 1496.7373 | 1529.8175 | 1561.5827 | 1569.7553 | 1569.7553 | 1569.7553
CDP2 | TAS | TAS | Export | Fixed export | 0 | 0 | 0 | 4.7929 | 18.693 | 33.7354 | 48.2473 | 48.3795 | 55.4028 | 64.1632 | 64.1632 | 64.339 | 101.7782 | 113.6262 | 113.6262 | 123.6863 | 124.2839 | 143.3717 | 143.3717 | 143.7645 | 143.3717 | 143.3717 | 143.3717 | 143.7645 | 143.3717 | 153.9579 | 161.1631 | 161.6046
CDP2 | TAS | TAS | Export | Flexible export | 0 | 0 | 0 | 233.8897 | 915.9594 | 1076.5394 | 2039.1021 | 1480.9533 | 1714.3374 | 2232.8583 | 1300.5938 | 1338.991 | 2256.9523 | 3704.0561 | 3179.9272 | 3055.0977 | 4176.4715 | 2972.4534 | 3703.1569 | 3517.4312 | 3144.4782 | 2647.7127 | 2914.8897 | 4123.3331 | 3443.0546 | 4199.1765 | 4308.8246 | 4394.7955
CDP2 | TAS | TAS | Export | Fixed green steel and ammonia | 0 | 0 | 0 | 27.4828 | 109.1103 | 130.1842 | 249.9819 | 184.8188 | 216.891 | 286.7776 | 169.3429 | 177.4754 | 303.2656 | 505.2627 | 439.7421 | 430.0721 | 589.382 | 416.3397 | 514.1059 | 486.013 | 430.6433 | 359.903 | 392.7213 | 552.9076 | 457.6093 | 553.9372 | 563.382 | 571.9059
CDP3 | NSW | NNSW | Domestic | Fixed domestic | 0 | 0 | 0 | 0 | 0 | 0 | 0 | 0 | 0 | 0 | 0 | 0 | 0 | 0 | 0 | 0 | 0 | 0 | 0 | 0 | 0 | 0 | 0 | 0 | 0 | 0 | 0 | 0
CDP3 | NSW | NNSW | Domestic | Flexible domestic | 0 | 0 | 0 | 0 | 0 | 0 | 0 | 0 | 0 | 0 | 0 | 0 | 0 | 0 | 0 | 0 | 0 | 0 | 0 | 0 | 0 | 0 | 0 | 0 | 0 | 0 | 0 | 0
CDP3 | NSW | NNSW | Export | Fixed export | 0 | 0 | 0 | 0 | 0 | 0 | 0 | 0 | 0 | 0 | 0 | 0 | 0 | 0 | 0 | 0 | 0 | 0 | 0 | 0 | 0 | 0 | 0 | 0 | 0 | 0 | 0 | 0
CDP3 | NSW | NNSW | Export | Flexible export | 0 | 0 | 0 | 0 | 0 | 0 | 0 | 0 | 0 | 0 | 0 | 0 | 0 | 0 | 0 | 0 | 0 | 0 | 0 | 0 | 0 | 0 | 0 | 0 | 0 | 0 | 0 | 0
CDP3 | NSW | NNSW | Export | Fixed green steel and ammonia | 0 | 0 | 0 | 0 | 0 | 0 | 0 | 0 | 0 | 0 | 0 | 0 | 0 | 0 | 0 | 0 | 0 | 0 | 0 | 0 | 0 | 0 | 0 | 0 | 0 | 0 | 0 | 0
CDP3 | NSW | CNSW | Domestic | Fixed domestic | 0 | 0 | 0 | 0 | 0 | 0 | 0 | 0 | 0 | 0 | 0 | 0 | 0 | 0 | 0 | 0 | 0 | 0 | 0 | 0 | 0 | 0 | 0 | 0 | 0 | 0 | 0 | 0
CDP3 | NSW | CNSW | Domestic | Flexible domestic | 0 | 0 | 0 | 0 | 0 | 0 | 0 | 0 | 0 | 0 | 0 | 0 | 0 | 0 | 0 | 0 | 0 | 0 | 0 | 0 | 0 | 0 | 0 | 0 | 0 | 0 | 0 | 0
CDP3 | NSW | CNSW | Export | Fixed export | 0 | 0 | 0 | 0 | 0 | 0 | 0 | 0 | 0 | 0 | 0 | 0 | 0 | 0 | 0 | 0 | 0 | 0 | 0 | 0 | 0 | 0 | 0 | 0 | 0 | 0 | 0 | 0
CDP3 | NSW | CNSW | Export | Flexible export | 0 | 0 | 0 | 0 | 0 | 0 | 0 | 0 | 0 | 0 | 0 | 0 | 0 | 0 | 0 | 0 | 0 | 0 | 0 | 0 | 0 | 0 | 0 | 0 | 0 | 0 | 0 | 0
CDP3 | NSW | CNSW | Export | Fixed green steel and ammonia | 0 | 0 | 0 | 0 | 0 | 0 | 0 | 0 | 0 | 0 | 0 | 0 | 0 | 0 | 0 | 0 | 0 | 0 | 0 | 0 | 0 | 0 | 0 | 0 | 0 | 0 | 0 | 0
CDP3 | NSW | SNSW | Domestic | Fixed domestic | 2.0229 | 4.893 | 9.2583 | 16.1253 | 35.2785 | 37.0577 | 37.0577 | 37.1592 | 37.0577 | 45.4849 | 52.7806 | 78.3893 | 134.7734 | 181.122 | 195.4463 | 195.9818 | 195.4463 | 220.2504 | 225.4316 | 226.0492 | 230.2728 | 274.5462 | 274.5462 | 275.2984 | 317.6112 | 398.003 | 398.332 | 399.4777
CDP3 | NSW | SNSW | Domestic | Flexible domestic | 37.7398 | 87.5934 | 164.1535 | 286.6057 | 463.0706 | 714.3856 | 705.0512 | 688.327 | 679.6146 | 902.77 | 1044.1517 | 1137.1846 | 1226.3064 | 1318.5708 | 1419.3082 | 1501.0671 | 1596.298 | 1800.0793 | 1921.6001 | 2036.6493 | 2254.4803 | 2293.1573 | 2393.7037 | 2528.3165 | 2864.8602 | 2865.401 | 2865.7925 | 2866.1004
CDP3 | NSW | SNSW | Export | Fixed export | 0 | 0 | 0 | 0 | 0 | 0 | 0 | 0 | 0 | 0 | 0 | 0 | 0 | 0 | 0 | 0 | 0 | 0 | 0 | 0 | 0 | 0 | 0 | 0 | 0 | 0 | 0 | 0
CDP3 | NSW | SNSW | Export | Flexible export | 0 | 0 | 0 | 0 | 0 | 0 | 0 | 0 | 0 | 0 | 0 | 0 | 0 | 0 | 0 | 0 | 0 | 0 | 0 | 0 | 0 | 0 | 0 | 0 | 0 | 0 | 0 | 0
CDP3 | NSW | SNSW | Export | Fixed green steel and ammonia | 0 | 0 | 0 | 0 | 0 | 0 | 0 | 0 | 0 | 0 | 0 | 0 | 0 | 0 | 0 | 0 | 0 | 0 | 0 | 0 | 0 | 0 | 0 | 0 | 0 | 0 | 0 | 0
CDP3 | NSW | SNW | Domestic | Fixed domestic | 6.2832 | 16.0302 | 32.05 | 56.3046 | 133.4354 | 133.4354 | 133.4354 | 134.5386 | 134.171 | 204.726 | 230.8144 | 262.073 | 433.9331 | 516.5211 | 516.5211 | 517.9362 | 516.5211 | 594.5457 | 594.5457 | 596.1746 | 594.5457 | 720.7999 | 720.7999 | 722.7747 | 720.7999 | 1136.305 | 1252.8006 | 1240.1692
CDP3 | NSW | SNW | Domestic | Flexible domestic | 117.2229 | 286.9664 | 568.2623 | 1000.7373 | 1633.3482 | 2362.0469 | 2302.7833 | 2252.4391 | 2195.5786 | 2922.7586 | 3372.4721 | 3665.9341 | 3948.3681 | 4238.206 | 4553.5505 | 4806.7558 | 5101.731 | 5743.2461 | 6087.2869 | 6442.1326 | 7120.2062 | 7231.3373 | 7541.382 | 7959.4481 | 9013.9671 | 9013.4262 | 9013.0347 | 9012.7268
CDP3 | NSW | SNW | Export | Fixed export | 0 | 0 | 0 | 0 | 0 | 0 | 0 | 0 | 0 | 0 | 0 | 0 | 0 | 0 | 0 | 0 | 0 | 0 | 0 | 0 | 0 | 0 | 0 | 0 | 0 | 0 | 0 | 0
CDP3 | NSW | SNW | Export | Flexible export | 0 | 0 | 0 | 0 | 0 | 0 | 0 | 0 | 0 | 0 | 0 | 0 | 0 | 0 | 0 | 0 | 0 | 0 | 0 | 0 | 0 | 0 | 0 | 0 | 0 | 0 | 0 | 0
CDP3 | NSW | SNW | Export | Fixed green steel and ammonia | 0 | 0 | 0 | 0 | 0 | 0 | 0 | 0 | 0 | 0 | 0 | 0 | 0 | 0 | 0 | 0 | 0 | 0 | 0 | 0 | 0 | 0 | 0 | 0 | 0 | 0 | 0 | 0
CDP3 | QLD | NQ | Domestic | Fixed domestic | 0 | 0 | 0 | 0 | 0 | 0 | 0 | 0 | 0 | 0 | 0 | 0 | 0 | 0 | 0 | 0 | 0 | 0 | 0 | 0 | 0 | 0 | 0 | 0 | 0 | 0 | 0 | 0
CDP3 | QLD | NQ | Domestic | Flexible domestic | 0 | 0 | 0 | 0 | 0 | 0 | 0 | 0 | 0 | 0 | 0 | 0 | 0 | 0 | 0 | 0 | 0 | 0 | 0 | 0 | 0 | 0 | 0 | 0 | 0 | 0 | 0 | 0
CDP3 | QLD | NQ | Export | Fixed export | 0 | 0 | 0 | 0 | 0 | 44.5369 | 44.5369 | 72.1145 | 79.0824 | 79.0824 | 102.5639 | 114.5885 | 126.5942 | 126.5942 | 126.5942 | 134.011 | 133.6448 | 138.4374 | 138.4374 | 157.3987 | 156.9687 | 184.173 | 184.173 | 184.6775 | 184.173 | 184.173 | 196.0994 | 271.8892
CDP3 | QLD | NQ | Export | Flexible export | 0 | 0 | 0 | 0 | 0 | 1274.241 | 1467.9896 | 2792.9808 | 2992.314 | 2463.8851 | 3389.8961 | 3728.058 | 3184.4883 | 2072.7813 | 2499.7991 | 3041.1274 | 2178.228 | 3388.2348 | 3064.3069 | 3333.3447 | 3653.1137 | 4606.2731 | 4427.0179 | 3277.7871 | 4476.8408 | 3883.2371 | 4430.1401 | 4867.1999
CDP3 | QLD | NQ | Export | Fixed green steel and ammonia | 0 | 0 | 0 | 0 | 0 | 154.092 | 179.9669 | 348.5562 | 378.5754 | 316.4496 | 441.379 | 494.1322 | 427.8982 | 282.7439 | 345.6893 | 428.1054 | 307.3906 | 474.5765 | 425.4149 | 460.5773 | 500.3021 | 626.1297 | 596.4493 | 439.5263 | 595.0078 | 512.2599 | 579.2441 | 633.3811
CDP3 | QLD | CQ | Domestic | Fixed domestic | 0.77029 | 0.78418 | 0.78418 | 0.78633 | 16.2857 | 110.2794 | 110.2794 | 149.7742 | 211.3222 | 225.3789 | 264.218 | 366.5353 | 430.4067 | 487.8983 | 561.8395 | 644.1074 | 670.3618 | 685.0364 | 685.0364 | 1022.9648 | 1020.1698 | 1140.2828 | 1140.2828 | 1165.7115 | 1162.5265 | 1360.455 | 1360.4412 | 1364.1684
CDP3 | QLD | CQ | Domestic | Flexible domestic | 14.3708 | 14.0381 | 13.7071 | 13.378 | 290.0512 | 1223.6382 | 2139.1355 | 2975.5544 | 4213.2127 | 4107.3433 | 4903.1334 | 5268.7377 | 5631.4498 | 5959.358 | 6126.8387 | 6988.4402 | 7292.7102 | 7838.2063 | 8282.7345 | 8745.5086 | 9101.0625 | 9519.1664 | 9941.8575 | 10235.71 | 10749.4871 | 11141.4954 | 11389.9383 | 11876.6643
CDP3 | QLD | CQ | Export | Fixed export | 0 | 0 | 0 | 0 | 0 | 0 | 0 | 0 | 0 | 0 | 0 | 0 | 0 | 0 | 0 | 0 | 0 | 0 | 0 | 0 | 0 | 0 | 0 | 0 | 0 | 0 | 0 | 0
CDP3 | QLD | CQ | Export | Flexible export | 0 | 0 | 0 | 0 | 0 | 0 | 0 | 0 | 0 | 0 | 0 | 0 | 0 | 0 | 0 | 0 | 0 | 0 | 0 | 0 | 0 | 0 | 0 | 0 | 0 | 0 | 0 | 0
CDP3 | QLD | CQ | Export | Fixed green steel and ammonia | 0 | 0 | 0 | 0 | 0 | 0 | 0 | 0 | 0 | 0 | 0 | 0 | 0 | 0 | 0 | 0 | 0 | 0 | 0 | 0 | 0 | 0 | 0 | 0 | 0 | 0 | 0 | 0
CDP3 | QLD | SQ | Domestic | Fixed domestic | 0.13739 | 0.14067 | 0.14067 | 0.14106 | 3.037 | 22.5523 | 22.5523 | 37.0397 | 49.9592 | 113.8604 | 174.8448 | 273.8785 | 327.6693 | 327.6693 | 426.4842 | 427.6526 | 435.8065 | 435.8065 | 539.8446 | 649.4091 | 647.6348 | 702.2805 | 702.2805 | 760.5812 | 758.5032 | 828.0754 | 847.1176 | 849.4385
CDP3 | QLD | SQ | Domestic | Flexible domestic | 2.5632 | 2.5183 | 2.4802 | 2.4483 | 54.0891 | 231.1541 | 412.027 | 620.1179 | 954.7925 | 1812.6704 | 2594.1962 | 2791.7286 | 2986.7105 | 3162.4025 | 3253.7179 | 3713.2661 | 3881.9199 | 4174.8799 | 4409.263 | 4660.3503 | 4854.4825 | 5082.0251 | 5312.1569 | 5473.5157 | 5752.5352 | 5966.6758 | 6104.0927 | 6369.185
CDP3 | QLD | SQ | Export | Fixed export | 0 | 0 | 0 | 0 | 0 | 0 | 0 | 0 | 0 | 0 | 0 | 0 | 0 | 0 | 0 | 0 | 0 | 0 | 0 | 0 | 0 | 0 | 0 | 0 | 0 | 0 | 0 | 0
CDP3 | QLD | SQ | Export | Flexible export | 0 | 0 | 0 | 0 | 0 | 0 | 0 | 0 | 0 | 0 | 0 | 0 | 0 | 0 | 0 | 0 | 0 | 0 | 0 | 0 | 0 | 0 | 0 | 0 | 0 | 0 | 0 | 0
CDP3 | QLD | SQ | Export | Fixed green steel and ammonia | 0 | 0 | 0 | 0 | 0 | 0 | 0 | 0 | 0 | 0 | 0 | 0 | 0 | 0 | 0 | 0 | 0 | 0 | 0 | 0 | 0 | 0 | 0 | 0 | 0 | 0 | 0 | 0
CDP3 | VIC | VIC | Domestic | Fixed domestic | 2.6432 | 4.3385 | 4.3385 | 4.3504 | 10.6568 | 25.6048 | 37.0527 | 141.6879 | 310.0625 | 384.0324 | 468.5522 | 502.1108 | 635.913 | 635.913 | 635.913 | 637.6553 | 706.3388 | 706.3388 | 706.3388 | 778.8711 | 861.8242 | 883.8206 | 883.8206 | 886.242 | 883.8206 | 881.1774 | 1071.8984 | 1074.8351
CDP3 | VIC | VIC | Domestic | Flexible domestic | 49.3127 | 77.6668 | 75.935 | 74.2418 | 135.9732 | 339.854 | 728.3272 | 2206.1575 | 5138.5984 | 5460.7031 | 6031.0887 | 6186.5021 | 6356.5883 | 6630.2659 | 6926.888 | 7113.6976 | 7282.5376 | 7829.0784 | 8120.7705 | 8425.6868 | 9342.8156 | 9525.5817 | 9525.5817 | 9778.0775 | 10174.9416 | 10473.6123 | 10477.0069 | 10573.0105
CDP3 | VIC | VIC | Export | Fixed export | 0 | 0 | 0 | 0 | 0 | 0 | 0 | 0 | 0 | 0 | 0 | 0 | 0 | 0 | 0 | 0 | 0 | 0 | 0 | 0 | 0 | 0 | 0 | 0 | 0 | 0 | 0 | 0
CDP3 | VIC | VIC | Export | Flexible export | 0 | 0 | 0 | 0 | 0 | 0 | 0 | 0 | 0 | 0 | 0 | 0 | 0 | 0 | 0 | 0 | 0 | 0 | 0 | 0 | 0 | 0 | 0 | 0 | 0 | 0 | 0 | 0
CDP3 | VIC | VIC | Export | Fixed green steel and ammonia | 0 | 0 | 0 | 0 | 0 | 0 | 0 | 0 | 0 | 0 | 0 | 0 | 0 | 0 | 0 | 0 | 0 | 0 | 0 | 0 | 0 | 0 | 0 | 0 | 0 | 0 | 0 | 0
CDP3 | SA | CSA | Domestic | Fixed domestic | 0 | 24.6375 | 73.9125 | 98.82 | 98.55 | 98.55 | 98.55 | 98.82 | 98.55 | 98.55 | 98.55 | 98.82 | 98.55 | 120.2837 | 129.1837 | 129.5376 | 141.1104 | 156.9063 | 164.3269 | 165.4985 | 183.2617 | 183.2617 | 183.2617 | 183.7638 | 213.5981 | 213.5981 | 273.6916 | 274.4415
CDP3 | SA | CSA | Domestic | Flexible domestic | 0 | 344.5504 | 1027.5222 | 1369.3318 | 1381.7932 | 1380.6196 | 1379.039 | 1304.129 | 1295.4086 | 1295.8946 | 1296.1512 | 1296.4087 | 1298.9976 | 1496.7743 | 1577.0704 | 1658.2816 | 1716.759 | 1826.7313 | 1943.6894 | 2020.3135 | 2153.8189 | 2154.9091 | 2155.7883 | 2185.3382 | 2557.7413 | 2559.6963 | 2561.029 | 2562.3587
CDP3 | SA | CSA | Export | Fixed export | 0 | 0 | 0 | 0 | 0 | 0 | 0 | 0 | 0 | 14.9192 | 14.9192 | 14.9601 | 14.9192 | 14.9192 | 14.9192 | 14.9601 | 14.9192 | 14.9192 | 14.9192 | 29.3186 | 39.597 | 39.597 | 47.9632 | 48.0946 | 47.9632 | 47.9632 | 47.9632 | 48.0946
CDP3 | SA | CSA | Export | Flexible export | 0 | 0 | 0 | 0 | 0 | 0 | 0 | 0 | 0 | 417.2525 | 316.3613 | 303.2224 | 294.3039 | 297.7337 | 268.1633 | 305.2738 | 270.4438 | 264.4552 | 309.0856 | 647.3785 | 710.9043 | 696.1859 | 1061.4996 | 979.1699 | 913.2443 | 1192.7872 | 991.2916 | 882.5658
CDP3 | SA | CSA | Export | Fixed green steel and ammonia | 0 | 0 | 0 | 0 | 0 | 0 | 0 | 0 | 0 | 53.5899 | 41.1916 | 40.1903 | 39.5455 | 40.6132 | 37.0835 | 42.974 | 38.1649 | 37.0412 | 42.9101 | 89.45 | 97.3599 | 94.6324 | 143.0152 | 131.2992 | 121.3774 | 157.3473 | 129.6121 | 114.8505
CDP3 | SA | SESA | Domestic | Fixed domestic | 0.051851 | 1.7852 | 4.7146 | 6.0209 | 6.0614 | 6.0614 | 6.0614 | 10.446 | 11.1556 | 11.1556 | 11.1556 | 11.1862 | 15.8714 | 18.5833 | 19.5032 | 19.5566 | 19.5055 | 21.1258 | 21.6512 | 21.7105 | 23.3669 | 23.3669 | 23.3669 | 23.4309 | 23.3669 | 23.315 | 42.0979 | 39.2758
CDP3 | SA | SESA | Domestic | Flexible domestic | 0.96736 | 31.9585 | 83.5925 | 107.0134 | 92.981 | 91.9801 | 91.3412 | 154.7347 | 158.7315 | 154.7863 | 151.1255 | 147.5502 | 144.4145 | 169.1088 | 177.0375 | 185.1045 | 191.4611 | 207.1901 | 223.9732 | 234.8601 | 253.3146 | 252.2245 | 251.3453 | 255.3221 | 306.0295 | 304.0745 | 302.7417 | 301.4121
CDP3 | SA | SESA | Export | Fixed export | 0 | 0 | 0 | 0 | 0 | 0 | 0 | 0 | 0 | 0 | 0 | 0 | 0 | 0 | 0 | 0 | 0 | 0 | 0 | 0 | 0 | 0 | 0 | 0 | 0 | 0 | 0 | 0
CDP3 | SA | SESA | Export | Flexible export | 0 | 0 | 0 | 0 | 0 | 0 | 0 | 0 | 0 | 0 | 0 | 0 | 0 | 0 | 0 | 0 | 0 | 0 | 0 | 0 | 0 | 0 | 0 | 0 | 0 | 0 | 0 | 0
CDP3 | SA | SESA | Export | Fixed green steel and ammonia | 0 | 0 | 0 | 0 | 0 | 0 | 0 | 0 | 0 | 0 | 0 | 0 | 0 | 0 | 0 | 0 | 0 | 0 | 0 | 0 | 0 | 0 | 0 | 0 | 0 | 0 | 0 | 0
CDP3 | TAS | TAS | Domestic | Fixed domestic | 0 | 0 | 0 | 0 | 8.5196 | 17.8931 | 29.3356 | 42.2085 | 62.4747 | 67.7649 | 67.7649 | 91.8423 | 91.5914 | 91.5914 | 91.5914 | 93.472 | 124.6817 | 124.6817 | 124.6817 | 125.0233 | 124.6817 | 124.6817 | 124.6817 | 125.0233 | 124.6817 | 124.6817 | 124.6817 | 125.0233
CDP3 | TAS | TAS | Domestic | Flexible domestic | 0 | 0 | 0 | 0 | 151.7358 | 344.9369 | 576.6354 | 838.553 | 1245.5815 | 1278.6915 | 1340.5827 | 1335.0349 | 1315.7107 | 1338.4659 | 1353.7412 | 1343.4941 | 1355.3113 | 1402.5877 | 1423.2565 | 1443.0803 | 1488.4828 | 1488.4828 | 1496.7373 | 1529.8175 | 1561.5827 | 1569.7553 | 1569.7553 | 1569.7553
CDP3 | TAS | TAS | Export | Fixed export | 0 | 0 | 0 | 4.7929 | 18.693 | 33.7354 | 48.2473 | 48.3795 | 55.4028 | 64.1632 | 64.1632 | 64.339 | 101.7782 | 113.6262 | 113.6262 | 123.6863 | 124.2839 | 143.3717 | 143.3717 | 143.7645 | 143.3717 | 143.3717 | 143.3717 | 143.7645 | 143.3717 | 153.9579 | 161.1631 | 161.6046
CDP3 | TAS | TAS | Export | Flexible export | 0 | 0 | 0 | 233.8897 | 915.9594 | 1076.5394 | 2039.1021 | 1480.9533 | 1714.3374 | 2232.8582 | 1300.5938 | 1338.991 | 2256.9523 | 3704.0561 | 3179.9272 | 3055.0978 | 4176.4716 | 2972.4534 | 3703.157 | 3517.4312 | 3144.4782 | 2647.7127 | 2914.8897 | 4123.3331 | 3443.0546 | 4199.1765 | 4308.8246 | 4394.7955
CDP3 | TAS | TAS | Export | Fixed green steel and ammonia | 0 | 0 | 0 | 27.4828 | 109.1103 | 130.1842 | 249.9819 | 184.8188 | 216.891 | 286.7776 | 169.3429 | 177.4754 | 303.2656 | 505.2627 | 439.7421 | 430.0721 | 589.382 | 416.3397 | 514.1059 | 486.013 | 430.6433 | 359.903 | 392.7213 | 552.9076 | 457.6093 | 553.9372 | 563.382 | 571.9059
CDP4 | NSW | NNSW | Domestic | Fixed domestic | 0 | 0 | 0 | 0 | 0 | 0 | 0 | 0 | 0 | 0 | 0 | 0 | 0 | 0 | 0 | 0 | 0 | 0 | 0 | 0 | 0 | 0 | 0 | 0 | 0 | 0 | 0 | 0
CDP4 | NSW | NNSW | Domestic | Flexible domestic | 0 | 0 | 0 | 0 | 0 | 0 | 0 | 0 | 0 | 0 | 0 | 0 | 0 | 0 | 0 | 0 | 0 | 0 | 0 | 0 | 0 | 0 | 0 | 0 | 0 | 0 | 0 | 0
CDP4 | NSW | NNSW | Export | Fixed export | 0 | 0 | 0 | 0 | 0 | 0 | 0 | 0 | 0 | 0 | 0 | 0 | 0 | 0 | 0 | 0 | 0 | 0 | 0 | 0 | 0 | 0 | 0 | 0 | 0 | 0 | 0 | 0
CDP4 | NSW | NNSW | Export | Flexible export | 0 | 0 | 0 | 0 | 0 | 0 | 0 | 0 | 0 | 0 | 0 | 0 | 0 | 0 | 0 | 0 | 0 | 0 | 0 | 0 | 0 | 0 | 0 | 0 | 0 | 0 | 0 | 0
CDP4 | NSW | NNSW | Export | Fixed green steel and ammonia | 0 | 0 | 0 | 0 | 0 | 0 | 0 | 0 | 0 | 0 | 0 | 0 | 0 | 0 | 0 | 0 | 0 | 0 | 0 | 0 | 0 | 0 | 0 | 0 | 0 | 0 | 0 | 0
CDP4 | NSW | CNSW | Domestic | Fixed domestic | 0 | 0 | 0 | 0 | 0 | 0 | 0 | 0 | 0 | 0 | 0 | 0 | 0 | 0 | 0 | 0 | 0 | 0 | 0 | 0 | 0 | 0 | 0 | 0 | 0 | 0 | 0 | 0
CDP4 | NSW | CNSW | Domestic | Flexible domestic | 0 | 0 | 0 | 0 | 0 | 0 | 0 | 0 | 0 | 0 | 0 | 0 | 0 | 0 | 0 | 0 | 0 | 0 | 0 | 0 | 0 | 0 | 0 | 0 | 0 | 0 | 0 | 0
CDP4 | NSW | CNSW | Export | Fixed export | 0 | 0 | 0 | 0 | 0 | 0 | 0 | 0 | 0 | 0 | 0 | 0 | 0 | 0 | 0 | 0 | 0 | 0 | 0 | 0 | 0 | 0 | 0 | 0 | 0 | 0 | 0 | 0
CDP4 | NSW | CNSW | Export | Flexible export | 0 | 0 | 0 | 0 | 0 | 0 | 0 | 0 | 0 | 0 | 0 | 0 | 0 | 0 | 0 | 0 | 0 | 0 | 0 | 0 | 0 | 0 | 0 | 0 | 0 | 0 | 0 | 0
CDP4 | NSW | CNSW | Export | Fixed green steel and ammonia | 0 | 0 | 0 | 0 | 0 | 0 | 0 | 0 | 0 | 0 | 0 | 0 | 0 | 0 | 0 | 0 | 0 | 0 | 0 | 0 | 0 | 0 | 0 | 0 | 0 | 0 | 0 | 0
CDP4 | NSW | SNSW | Domestic | Fixed domestic | 2.0229 | 4.893 | 9.2583 | 16.1253 | 35.2785 | 37.0577 | 37.0577 | 37.1592 | 37.0577 | 45.4849 | 52.7806 | 78.3893 | 134.7734 | 181.122 | 195.4463 | 195.9818 | 195.4463 | 220.2504 | 225.4316 | 226.0492 | 230.2728 | 274.5462 | 274.5462 | 275.2984 | 317.6112 | 398.003 | 398.332 | 399.4777
CDP4 | NSW | SNSW | Domestic | Flexible domestic | 37.7398 | 87.5934 | 164.1535 | 286.6057 | 463.0706 | 714.3856 | 705.0512 | 688.327 | 679.6146 | 902.77 | 1044.1517 | 1137.1846 | 1226.3064 | 1318.5708 | 1419.3082 | 1501.0671 | 1596.298 | 1800.0793 | 1921.6001 | 2036.6493 | 2254.4803 | 2293.1573 | 2393.7037 | 2528.3165 | 2864.8602 | 2865.401 | 2865.7925 | 2866.1004
CDP4 | NSW | SNSW | Export | Fixed export | 0 | 0 | 0 | 0 | 0 | 0 | 0 | 0 | 0 | 0 | 0 | 0 | 0 | 0 | 0 | 0 | 0 | 0 | 0 | 0 | 0 | 0 | 0 | 0 | 0 | 0 | 0 | 0
CDP4 | NSW | SNSW | Export | Flexible export | 0 | 0 | 0 | 0 | 0 | 0 | 0 | 0 | 0 | 0 | 0 | 0 | 0 | 0 | 0 | 0 | 0 | 0 | 0 | 0 | 0 | 0 | 0 | 0 | 0 | 0 | 0 | 0
CDP4 | NSW | SNSW | Export | Fixed green steel and ammonia | 0 | 0 | 0 | 0 | 0 | 0 | 0 | 0 | 0 | 0 | 0 | 0 | 0 | 0 | 0 | 0 | 0 | 0 | 0 | 0 | 0 | 0 | 0 | 0 | 0 | 0 | 0 | 0
CDP4 | NSW | SNW | Domestic | Fixed domestic | 6.2832 | 16.0302 | 32.05 | 56.3046 | 133.4354 | 133.4354 | 133.4354 | 134.5386 | 134.171 | 204.726 | 230.8144 | 262.073 | 433.9331 | 516.5211 | 516.5211 | 517.9362 | 516.5211 | 594.5457 | 594.5457 | 596.1746 | 594.5457 | 720.7999 | 720.7999 | 722.7747 | 720.7999 | 1136.305 | 1252.8006 | 1240.1692
CDP4 | NSW | SNW | Domestic | Flexible domestic | 117.2229 | 286.9664 | 568.2623 | 1000.7373 | 1633.3482 | 2362.0469 | 2302.7833 | 2252.4391 | 2195.5786 | 2922.7586 | 3372.4721 | 3665.9341 | 3948.3681 | 4238.206 | 4553.5505 | 4806.7558 | 5101.731 | 5743.2461 | 6087.2869 | 6442.1326 | 7120.2062 | 7231.3373 | 7541.382 | 7959.4481 | 9013.9671 | 9013.4262 | 9013.0347 | 9012.7268
CDP4 | NSW | SNW | Export | Fixed export | 0 | 0 | 0 | 0 | 0 | 0 | 0 | 0 | 0 | 0 | 0 | 0 | 0 | 0 | 0 | 0 | 0 | 0 | 0 | 0 | 0 | 0 | 0 | 0 | 0 | 0 | 0 | 0
CDP4 | NSW | SNW | Export | Flexible export | 0 | 0 | 0 | 0 | 0 | 0 | 0 | 0 | 0 | 0 | 0 | 0 | 0 | 0 | 0 | 0 | 0 | 0 | 0 | 0 | 0 | 0 | 0 | 0 | 0 | 0 | 0 | 0
CDP4 | NSW | SNW | Export | Fixed green steel and ammonia | 0 | 0 | 0 | 0 | 0 | 0 | 0 | 0 | 0 | 0 | 0 | 0 | 0 | 0 | 0 | 0 | 0 | 0 | 0 | 0 | 0 | 0 | 0 | 0 | 0 | 0 | 0 | 0
CDP4 | QLD | NQ | Domestic | Fixed domestic | 0 | 0 | 0 | 0 | 0 | 0 | 0 | 0 | 0 | 0 | 0 | 0 | 0 | 0 | 0 | 0 | 0 | 0 | 0 | 0 | 0 | 0 | 0 | 0 | 0 | 0 | 0 | 0
CDP4 | QLD | NQ | Domestic | Flexible domestic | 0 | 0 | 0 | 0 | 0 | 0 | 0 | 0 | 0 | 0 | 0 | 0 | 0 | 0 | 0 | 0 | 0 | 0 | 0 | 0 | 0 | 0 | 0 | 0 | 0 | 0 | 0 | 0
CDP4 | QLD | NQ | Export | Fixed export | 0 | 0 | 0 | 0 | 0 | 44.5369 | 44.5369 | 72.1145 | 79.0824 | 79.0824 | 102.5639 | 114.5885 | 126.5942 | 126.5942 | 126.5942 | 134.011 | 133.6448 | 138.4374 | 138.4374 | 157.3987 | 156.9687 | 184.173 | 184.173 | 184.6775 | 184.173 | 184.173 | 196.0994 | 271.8892
CDP4 | QLD | NQ | Export | Flexible export | 0 | 0 | 0 | 0 | 0 | 1274.241 | 1467.9896 | 2792.9808 | 2992.314 | 2463.8851 | 3389.8961 | 3728.058 | 3184.4883 | 2072.7813 | 2499.7991 | 3041.1274 | 2178.228 | 3388.2348 | 3064.3069 | 3333.3447 | 3653.1137 | 4606.2731 | 4427.0179 | 3277.7871 | 4476.8408 | 3883.2371 | 4430.1401 | 4867.1998
CDP4 | QLD | NQ | Export | Fixed green steel and ammonia | 0 | 0 | 0 | 0 | 0 | 154.092 | 179.9669 | 348.5562 | 378.5754 | 316.4496 | 441.379 | 494.1322 | 427.8982 | 282.7439 | 345.6893 | 428.1054 | 307.3906 | 474.5765 | 425.4149 | 460.5773 | 500.3021 | 626.1297 | 596.4493 | 439.5263 | 595.0078 | 512.2599 | 579.2441 | 633.3811
CDP4 | QLD | CQ | Domestic | Fixed domestic | 0.77029 | 0.78418 | 0.78418 | 0.78633 | 16.2857 | 110.2794 | 110.2794 | 149.7742 | 211.3222 | 225.3789 | 264.218 | 366.5353 | 430.4067 | 487.8983 | 561.8395 | 644.1074 | 670.3618 | 685.0364 | 685.0364 | 1022.9648 | 1020.1698 | 1140.2828 | 1140.2828 | 1165.7115 | 1162.5265 | 1360.455 | 1360.4412 | 1364.1684
CDP4 | QLD | CQ | Domestic | Flexible domestic | 14.3708 | 14.0381 | 13.7071 | 13.378 | 290.0512 | 1223.6382 | 2139.1355 | 2975.5544 | 4213.2127 | 4107.3433 | 4903.1335 | 5268.7378 | 5631.4498 | 5959.358 | 6126.8387 | 6988.4402 | 7292.7101 | 7838.2063 | 8282.7345 | 8745.5086 | 9101.0625 | 9519.1664 | 9941.8575 | 10235.71 | 10749.4871 | 11141.4954 | 11389.9383 | 11876.6643
CDP4 | QLD | CQ | Export | Fixed export | 0 | 0 | 0 | 0 | 0 | 0 | 0 | 0 | 0 | 0 | 0 | 0 | 0 | 0 | 0 | 0 | 0 | 0 | 0 | 0 | 0 | 0 | 0 | 0 | 0 | 0 | 0 | 0
CDP4 | QLD | CQ | Export | Flexible export | 0 | 0 | 0 | 0 | 0 | 0 | 0 | 0 | 0 | 0 | 0 | 0 | 0 | 0 | 0 | 0 | 0 | 0 | 0 | 0 | 0 | 0 | 0 | 0 | 0 | 0 | 0 | 0
CDP4 | QLD | CQ | Export | Fixed green steel and ammonia | 0 | 0 | 0 | 0 | 0 | 0 | 0 | 0 | 0 | 0 | 0 | 0 | 0 | 0 | 0 | 0 | 0 | 0 | 0 | 0 | 0 | 0 | 0 | 0 | 0 | 0 | 0 | 0
CDP4 | QLD | SQ | Domestic | Fixed domestic | 0.13739 | 0.14067 | 0.14067 | 0.14106 | 3.037 | 22.5523 | 22.5523 | 37.0397 | 49.9592 | 113.8604 | 174.8448 | 273.8785 | 327.6693 | 327.6693 | 426.4842 | 427.6526 | 435.8065 | 435.8065 | 539.8446 | 649.4091 | 647.6348 | 702.2805 | 702.2805 | 760.5812 | 758.5032 | 828.0754 | 847.1176 | 849.4385
CDP4 | QLD | SQ | Domestic | Flexible domestic | 2.5632 | 2.5183 | 2.4802 | 2.4483 | 54.0891 | 231.1541 | 412.027 | 620.1179 | 954.7925 | 1812.6704 | 2594.1962 | 2791.7286 | 2986.7105 | 3162.4025 | 3253.7179 | 3713.2661 | 3881.9199 | 4174.8799 | 4409.263 | 4660.3503 | 4854.4825 | 5082.0251 | 5312.1569 | 5473.5157 | 5752.5352 | 5966.6758 | 6104.0927 | 6369.185
CDP4 | QLD | SQ | Export | Fixed export | 0 | 0 | 0 | 0 | 0 | 0 | 0 | 0 | 0 | 0 | 0 | 0 | 0 | 0 | 0 | 0 | 0 | 0 | 0 | 0 | 0 | 0 | 0 | 0 | 0 | 0 | 0 | 0
CDP4 | QLD | SQ | Export | Flexible export | 0 | 0 | 0 | 0 | 0 | 0 | 0 | 0 | 0 | 0 | 0 | 0 | 0 | 0 | 0 | 0 | 0 | 0 | 0 | 0 | 0 | 0 | 0 | 0 | 0 | 0 | 0 | 0
CDP4 | QLD | SQ | Export | Fixed green steel and ammonia | 0 | 0 | 0 | 0 | 0 | 0 | 0 | 0 | 0 | 0 | 0 | 0 | 0 | 0 | 0 | 0 | 0 | 0 | 0 | 0 | 0 | 0 | 0 | 0 | 0 | 0 | 0 | 0
CDP4 | VIC | VIC | Domestic | Fixed domestic | 2.6432 | 4.3385 | 4.3385 | 4.3504 | 10.6568 | 25.6048 | 37.0527 | 141.6879 | 310.0625 | 384.0324 | 468.5522 | 502.1108 | 635.913 | 635.913 | 635.913 | 637.6553 | 706.3388 | 706.3388 | 706.3388 | 778.8711 | 861.8242 | 883.8206 | 883.8206 | 886.242 | 883.8206 | 881.1774 | 1071.8984 | 1074.8351
CDP4 | VIC | VIC | Domestic | Flexible domestic | 49.3127 | 77.6668 | 75.935 | 74.2418 | 135.9732 | 339.854 | 728.3272 | 2206.1575 | 5138.5984 | 5460.7031 | 6031.0887 | 6186.5021 | 6356.5883 | 6630.2659 | 6926.888 | 7113.6976 | 7282.5376 | 7829.0784 | 8120.7705 | 8425.6868 | 9342.8156 | 9525.5817 | 9525.5817 | 9778.0775 | 10174.9416 | 10473.6123 | 10477.0069 | 10573.0105
CDP4 | VIC | VIC | Export | Fixed export | 0 | 0 | 0 | 0 | 0 | 0 | 0 | 0 | 0 | 0 | 0 | 0 | 0 | 0 | 0 | 0 | 0 | 0 | 0 | 0 | 0 | 0 | 0 | 0 | 0 | 0 | 0 | 0
CDP4 | VIC | VIC | Export | Flexible export | 0 | 0 | 0 | 0 | 0 | 0 | 0 | 0 | 0 | 0 | 0 | 0 | 0 | 0 | 0 | 0 | 0 | 0 | 0 | 0 | 0 | 0 | 0 | 0 | 0 | 0 | 0 | 0
CDP4 | VIC | VIC | Export | Fixed green steel and ammonia | 0 | 0 | 0 | 0 | 0 | 0 | 0 | 0 | 0 | 0 | 0 | 0 | 0 | 0 | 0 | 0 | 0 | 0 | 0 | 0 | 0 | 0 | 0 | 0 | 0 | 0 | 0 | 0
CDP4 | SA | CSA | Domestic | Fixed domestic | 0 | 24.6375 | 73.9125 | 98.82 | 98.55 | 98.55 | 98.55 | 98.82 | 98.55 | 98.55 | 98.55 | 98.82 | 98.55 | 120.2837 | 129.1837 | 129.5376 | 141.1104 | 156.9063 | 164.3269 | 165.4985 | 183.2617 | 183.2617 | 183.2617 | 183.7638 | 213.5981 | 213.5981 | 273.6916 | 274.4415
CDP4 | SA | CSA | Domestic | Flexible domestic | 0 | 344.5504 | 1027.5222 | 1369.3318 | 1381.7932 | 1380.6196 | 1379.039 | 1304.129 | 1295.4086 | 1295.8946 | 1296.1512 | 1296.4087 | 1298.9976 | 1496.7743 | 1577.0704 | 1658.2816 | 1716.759 | 1826.7313 | 1943.6893 | 2020.3135 | 2153.8189 | 2154.9091 | 2155.7883 | 2185.3382 | 2557.7413 | 2559.6963 | 2561.029 | 2562.3587
CDP4 | SA | CSA | Export | Fixed export | 0 | 0 | 0 | 0 | 0 | 0 | 0 | 0 | 0 | 14.9192 | 14.9192 | 14.9601 | 14.9192 | 14.9192 | 14.9192 | 14.9601 | 14.9192 | 14.9192 | 14.9192 | 29.3186 | 39.597 | 39.597 | 47.9632 | 48.0946 | 47.9632 | 47.9632 | 47.9632 | 48.0946
CDP4 | SA | CSA | Export | Flexible export | 0 | 0 | 0 | 0 | 0 | 0 | 0 | 0 | 0 | 417.2525 | 316.3613 | 303.2224 | 294.3039 | 297.7337 | 268.1633 | 305.2738 | 270.4438 | 264.4552 | 309.0856 | 647.3785 | 710.9043 | 696.1859 | 1061.4996 | 979.1699 | 913.2443 | 1192.7872 | 991.2916 | 882.5658
CDP4 | SA | CSA | Export | Fixed green steel and ammonia | 0 | 0 | 0 | 0 | 0 | 0 | 0 | 0 | 0 | 53.5899 | 41.1916 | 40.1903 | 39.5455 | 40.6132 | 37.0835 | 42.974 | 38.1649 | 37.0412 | 42.9101 | 89.45 | 97.3599 | 94.6324 | 143.0152 | 131.2992 | 121.3774 | 157.3473 | 129.6121 | 114.8505
CDP4 | SA | SESA | Domestic | Fixed domestic | 0.051851 | 1.7852 | 4.7146 | 6.0209 | 6.0614 | 6.0614 | 6.0614 | 10.446 | 11.1556 | 11.1556 | 11.1556 | 11.1862 | 15.8714 | 18.5833 | 19.5032 | 19.5566 | 19.5055 | 21.1258 | 21.6512 | 21.7105 | 23.3669 | 23.3669 | 23.3669 | 23.4309 | 23.3669 | 23.315 | 42.0979 | 39.2758
CDP4 | SA | SESA | Domestic | Flexible domestic | 0.96736 | 31.9585 | 83.5925 | 107.0134 | 92.981 | 91.9801 | 91.3412 | 154.7347 | 158.7315 | 154.7863 | 151.1255 | 147.5502 | 144.4145 | 169.1088 | 177.0375 | 185.1045 | 191.4611 | 207.1901 | 223.9732 | 234.8601 | 253.3146 | 252.2245 | 251.3453 | 255.3221 | 306.0295 | 304.0745 | 302.7417 | 301.4121
CDP4 | SA | SESA | Export | Fixed export | 0 | 0 | 0 | 0 | 0 | 0 | 0 | 0 | 0 | 0 | 0 | 0 | 0 | 0 | 0 | 0 | 0 | 0 | 0 | 0 | 0 | 0 | 0 | 0 | 0 | 0 | 0 | 0
CDP4 | SA | SESA | Export | Flexible export | 0 | 0 | 0 | 0 | 0 | 0 | 0 | 0 | 0 | 0 | 0 | 0 | 0 | 0 | 0 | 0 | 0 | 0 | 0 | 0 | 0 | 0 | 0 | 0 | 0 | 0 | 0 | 0
CDP4 | SA | SESA | Export | Fixed green steel and ammonia | 0 | 0 | 0 | 0 | 0 | 0 | 0 | 0 | 0 | 0 | 0 | 0 | 0 | 0 | 0 | 0 | 0 | 0 | 0 | 0 | 0 | 0 | 0 | 0 | 0 | 0 | 0 | 0
CDP4 | TAS | TAS | Domestic | Fixed domestic | 0 | 0 | 0 | 0 | 8.5196 | 17.8931 | 29.3356 | 42.2085 | 62.4747 | 67.7649 | 67.7649 | 91.8423 | 91.5914 | 91.5914 | 91.5914 | 93.472 | 124.6817 | 124.6817 | 124.6817 | 125.0233 | 124.6817 | 124.6817 | 124.6817 | 125.0233 | 124.6817 | 124.6817 | 124.6817 | 125.0233
CDP4 | TAS | TAS | Domestic | Flexible domestic | 0 | 0 | 0 | 0 | 151.7358 | 344.9369 | 576.6354 | 838.553 | 1245.5815 | 1278.6915 | 1340.5827 | 1335.035 | 1315.7108 | 1338.4659 | 1353.7412 | 1343.494 | 1355.3113 | 1402.5877 | 1423.2565 | 1443.0803 | 1488.4827 | 1488.4828 | 1496.7373 | 1529.8175 | 1561.5827 | 1569.7553 | 1569.7553 | 1569.7553
CDP4 | TAS | TAS | Export | Fixed export | 0 | 0 | 0 | 4.7929 | 18.693 | 33.7354 | 48.2473 | 48.3795 | 55.4028 | 64.1632 | 64.1632 | 64.339 | 101.7782 | 113.6262 | 113.6262 | 123.6863 | 124.2839 | 143.3717 | 143.3717 | 143.7645 | 143.3717 | 143.3717 | 143.3717 | 143.7645 | 143.3717 | 153.9579 | 161.1631 | 161.6046
CDP4 | TAS | TAS | Export | Flexible export | 0 | 0 | 0 | 233.8897 | 915.9594 | 1076.5394 | 2039.1021 | 1480.9533 | 1714.3374 | 2232.8583 | 1300.5938 | 1338.991 | 2256.9523 | 3704.0561 | 3179.9272 | 3055.0978 | 4176.4716 | 2972.4534 | 3703.157 | 3517.4312 | 3144.4782 | 2647.7127 | 2914.8897 | 4123.3331 | 3443.0546 | 4199.1765 | 4308.8246 | 4394.7955
CDP4 | TAS | TAS | Export | Fixed green steel and ammonia | 0 | 0 | 0 | 27.4828 | 109.1103 | 130.1842 | 249.9819 | 184.8188 | 216.891 | 286.7776 | 169.3429 | 177.4754 | 303.2656 | 505.2627 | 439.7421 | 430.0721 | 589.382 | 416.3397 | 514.1059 | 486.013 | 430.6433 | 359.903 | 392.7213 | 552.9076 | 457.6093 | 553.9372 | 563.382 | 571.9059
CDP5 | NSW | NNSW | Domestic | Fixed domestic | 0 | 0 | 0 | 0 | 0 | 0 | 0 | 0 | 0 | 0 | 0 | 0 | 0 | 0 | 0 | 0 | 0 | 0 | 0 | 0 | 0 | 0 | 0 | 0 | 0 | 0 | 0 | 0
CDP5 | NSW | NNSW | Domestic | Flexible domestic | 0 | 0 | 0 | 0 | 0 | 0 | 0 | 0 | 0 | 0 | 0 | 0 | 0 | 0 | 0 | 0 | 0 | 0 | 0 | 0 | 0 | 0 | 0 | 0 | 0 | 0 | 0 | 0
CDP5 | NSW | NNSW | Export | Fixed export | 0 | 0 | 0 | 0 | 0 | 0 | 0 | 0 | 0 | 0 | 0 | 0 | 0 | 0 | 0 | 0 | 0 | 0 | 0 | 0 | 0 | 0 | 0 | 0 | 0 | 0 | 0 | 0
CDP5 | NSW | NNSW | Export | Flexible export | 0 | 0 | 0 | 0 | 0 | 0 | 0 | 0 | 0 | 0 | 0 | 0 | 0 | 0 | 0 | 0 | 0 | 0 | 0 | 0 | 0 | 0 | 0 | 0 | 0 | 0 | 0 | 0
CDP5 | NSW | NNSW | Export | Fixed green steel and ammonia | 0 | 0 | 0 | 0 | 0 | 0 | 0 | 0 | 0 | 0 | 0 | 0 | 0 | 0 | 0 | 0 | 0 | 0 | 0 | 0 | 0 | 0 | 0 | 0 | 0 | 0 | 0 | 0
CDP5 | NSW | CNSW | Domestic | Fixed domestic | 0 | 0 | 0 | 0 | 0 | 0 | 0 | 0 | 0 | 0 | 0 | 0 | 0 | 0 | 0 | 0 | 0 | 0 | 0 | 0 | 0 | 0 | 0 | 0 | 0 | 0 | 0 | 0
CDP5 | NSW | CNSW | Domestic | Flexible domestic | 0 | 0 | 0 | 0 | 0 | 0 | 0 | 0 | 0 | 0 | 0 | 0 | 0 | 0 | 0 | 0 | 0 | 0 | 0 | 0 | 0 | 0 | 0 | 0 | 0 | 0 | 0 | 0
CDP5 | NSW | CNSW | Export | Fixed export | 0 | 0 | 0 | 0 | 0 | 0 | 0 | 0 | 0 | 0 | 0 | 0 | 0 | 0 | 0 | 0 | 0 | 0 | 0 | 0 | 0 | 0 | 0 | 0 | 0 | 0 | 0 | 0
CDP5 | NSW | CNSW | Export | Flexible export | 0 | 0 | 0 | 0 | 0 | 0 | 0 | 0 | 0 | 0 | 0 | 0 | 0 | 0 | 0 | 0 | 0 | 0 | 0 | 0 | 0 | 0 | 0 | 0 | 0 | 0 | 0 | 0
CDP5 | NSW | CNSW | Export | Fixed green steel and ammonia | 0 | 0 | 0 | 0 | 0 | 0 | 0 | 0 | 0 | 0 | 0 | 0 | 0 | 0 | 0 | 0 | 0 | 0 | 0 | 0 | 0 | 0 | 0 | 0 | 0 | 0 | 0 | 0
CDP5 | NSW | SNSW | Domestic | Fixed domestic | 2.0229 | 4.893 | 9.2583 | 16.1253 | 35.2785 | 37.0577 | 37.0577 | 37.1592 | 37.0577 | 45.4849 | 52.7806 | 78.3893 | 134.7734 | 181.122 | 195.4463 | 195.9818 | 195.4463 | 220.2504 | 225.4316 | 226.0492 | 230.2728 | 274.5462 | 274.5462 | 275.2984 | 317.6112 | 398.003 | 398.332 | 399.4777
CDP5 | NSW | SNSW | Domestic | Flexible domestic | 37.7398 | 87.5934 | 164.1535 | 286.6057 | 463.0706 | 714.3856 | 705.0512 | 688.327 | 679.6146 | 902.77 | 1044.1517 | 1137.1846 | 1226.3064 | 1318.5708 | 1419.3082 | 1501.0671 | 1596.298 | 1800.0793 | 1921.6001 | 2036.6493 | 2254.4803 | 2293.1573 | 2393.7037 | 2528.3165 | 2864.8602 | 2865.401 | 2865.7925 | 2866.1004
CDP5 | NSW | SNSW | Export | Fixed export | 0 | 0 | 0 | 0 | 0 | 0 | 0 | 0 | 0 | 0 | 0 | 0 | 0 | 0 | 0 | 0 | 0 | 0 | 0 | 0 | 0 | 0 | 0 | 0 | 0 | 0 | 0 | 0
CDP5 | NSW | SNSW | Export | Flexible export | 0 | 0 | 0 | 0 | 0 | 0 | 0 | 0 | 0 | 0 | 0 | 0 | 0 | 0 | 0 | 0 | 0 | 0 | 0 | 0 | 0 | 0 | 0 | 0 | 0 | 0 | 0 | 0
CDP5 | NSW | SNSW | Export | Fixed green steel and ammonia | 0 | 0 | 0 | 0 | 0 | 0 | 0 | 0 | 0 | 0 | 0 | 0 | 0 | 0 | 0 | 0 | 0 | 0 | 0 | 0 | 0 | 0 | 0 | 0 | 0 | 0 | 0 | 0
CDP5 | NSW | SNW | Domestic | Fixed domestic | 6.2832 | 16.0302 | 32.05 | 56.3046 | 133.4354 | 133.4354 | 133.4354 | 134.5386 | 134.171 | 204.726 | 230.8144 | 262.073 | 433.9331 | 516.5211 | 516.5211 | 517.9362 | 516.5211 | 594.5457 | 594.5457 | 596.1746 | 594.5457 | 720.7999 | 720.7999 | 722.7747 | 720.7999 | 1136.305 | 1252.8006 | 1240.1692
CDP5 | NSW | SNW | Domestic | Flexible domestic | 117.2229 | 286.9664 | 568.2623 | 1000.7373 | 1633.3482 | 2362.0469 | 2302.7833 | 2252.4391 | 2195.5786 | 2922.7587 | 3372.4721 | 3665.9341 | 3948.3681 | 4238.206 | 4553.5505 | 4806.7558 | 5101.7311 | 5743.2461 | 6087.2869 | 6442.1327 | 7120.2062 | 7231.3373 | 7541.382 | 7959.4481 | 9013.9671 | 9013.4262 | 9013.0347 | 9012.7268
CDP5 | NSW | SNW | Export | Fixed export | 0 | 0 | 0 | 0 | 0 | 0 | 0 | 0 | 0 | 0 | 0 | 0 | 0 | 0 | 0 | 0 | 0 | 0 | 0 | 0 | 0 | 0 | 0 | 0 | 0 | 0 | 0 | 0
CDP5 | NSW | SNW | Export | Flexible export | 0 | 0 | 0 | 0 | 0 | 0 | 0 | 0 | 0 | 0 | 0 | 0 | 0 | 0 | 0 | 0 | 0 | 0 | 0 | 0 | 0 | 0 | 0 | 0 | 0 | 0 | 0 | 0
CDP5 | NSW | SNW | Export | Fixed green steel and ammonia | 0 | 0 | 0 | 0 | 0 | 0 | 0 | 0 | 0 | 0 | 0 | 0 | 0 | 0 | 0 | 0 | 0 | 0 | 0 | 0 | 0 | 0 | 0 | 0 | 0 | 0 | 0 | 0
CDP5 | QLD | NQ | Domestic | Fixed domestic | 0 | 0 | 0 | 0 | 0 | 0 | 0 | 0 | 0 | 0 | 0 | 0 | 0 | 0 | 0 | 0 | 0 | 0 | 0 | 0 | 0 | 0 | 0 | 0 | 0 | 0 | 0 | 0
CDP5 | QLD | NQ | Domestic | Flexible domestic | 0 | 0 | 0 | 0 | 0 | 0 | 0 | 0 | 0 | 0 | 0 | 0 | 0 | 0 | 0 | 0 | 0 | 0 | 0 | 0 | 0 | 0 | 0 | 0 | 0 | 0 | 0 | 0
CDP5 | QLD | NQ | Export | Fixed export | 0 | 0 | 0 | 0 | 0 | 44.5369 | 44.5369 | 72.1145 | 79.0824 | 79.0824 | 102.5639 | 114.5885 | 126.5942 | 126.5942 | 126.5942 | 134.011 | 133.6448 | 138.4374 | 138.4374 | 157.3987 | 156.9687 | 184.173 | 184.173 | 184.6775 | 184.173 | 184.173 | 196.0994 | 271.8892
CDP5 | QLD | NQ | Export | Flexible export | 0 | 0 | 0 | 0 | 0 | 1274.241 | 1467.9896 | 2792.9809 | 2992.314 | 2463.8851 | 3389.8962 | 3728.058 | 3184.4883 | 2072.7813 | 2499.7992 | 3041.1275 | 2178.228 | 3388.2348 | 3064.3069 | 3333.3447 | 3653.1137 | 4606.2731 | 4427.0179 | 3277.7871 | 4476.8408 | 3883.2371 | 4430.1401 | 4867.1998
CDP5 | QLD | NQ | Export | Fixed green steel and ammonia | 0 | 0 | 0 | 0 | 0 | 154.092 | 179.9669 | 348.5562 | 378.5754 | 316.4496 | 441.379 | 494.1322 | 427.8982 | 282.7439 | 345.6893 | 428.1054 | 307.3906 | 474.5765 | 425.4149 | 460.5773 | 500.3021 | 626.1297 | 596.4493 | 439.5263 | 595.0078 | 512.2599 | 579.2441 | 633.3811
CDP5 | QLD | CQ | Domestic | Fixed domestic | 0.77029 | 0.78418 | 0.78418 | 0.78633 | 16.2857 | 110.2794 | 110.2794 | 149.7742 | 211.3222 | 225.3789 | 264.218 | 366.5353 | 430.4067 | 487.8983 | 561.8395 | 644.1074 | 670.3618 | 685.0364 | 685.0364 | 1022.9648 | 1020.1698 | 1140.2828 | 1140.2828 | 1165.7115 | 1162.5265 | 1360.455 | 1360.4412 | 1364.1684
CDP5 | QLD | CQ | Domestic | Flexible domestic | 14.3708 | 14.0381 | 13.7071 | 13.378 | 290.0512 | 1223.6382 | 2139.1355 | 2975.5544 | 4213.2127 | 4107.3433 | 4903.1335 | 5268.7378 | 5631.4498 | 5959.358 | 6126.8387 | 6988.4402 | 7292.7102 | 7838.2064 | 8282.7346 | 8745.5086 | 9101.0625 | 9519.1664 | 9941.8575 | 10235.71 | 10749.4871 | 11141.4954 | 11389.9383 | 11876.6643
CDP5 | QLD | CQ | Export | Fixed export | 0 | 0 | 0 | 0 | 0 | 0 | 0 | 0 | 0 | 0 | 0 | 0 | 0 | 0 | 0 | 0 | 0 | 0 | 0 | 0 | 0 | 0 | 0 | 0 | 0 | 0 | 0 | 0
CDP5 | QLD | CQ | Export | Flexible export | 0 | 0 | 0 | 0 | 0 | 0 | 0 | 0 | 0 | 0 | 0 | 0 | 0 | 0 | 0 | 0 | 0 | 0 | 0 | 0 | 0 | 0 | 0 | 0 | 0 | 0 | 0 | 0
CDP5 | QLD | CQ | Export | Fixed green steel and ammonia | 0 | 0 | 0 | 0 | 0 | 0 | 0 | 0 | 0 | 0 | 0 | 0 | 0 | 0 | 0 | 0 | 0 | 0 | 0 | 0 | 0 | 0 | 0 | 0 | 0 | 0 | 0 | 0
CDP5 | QLD | SQ | Domestic | Fixed domestic | 0.13739 | 0.14067 | 0.14067 | 0.14106 | 3.037 | 22.5523 | 22.5523 | 37.0397 | 49.9592 | 113.8604 | 174.8448 | 273.8785 | 327.6693 | 327.6693 | 426.4842 | 427.6526 | 435.8065 | 435.8065 | 539.8446 | 649.4091 | 647.6348 | 702.2805 | 702.2805 | 760.5812 | 758.5032 | 828.0754 | 847.1176 | 849.4385
CDP5 | QLD | SQ | Domestic | Flexible domestic | 2.5632 | 2.5183 | 2.4802 | 2.4483 | 54.0891 | 231.1541 | 412.027 | 620.1179 | 954.7925 | 1812.6704 | 2594.1962 | 2791.7287 | 2986.7105 | 3162.4026 | 3253.7179 | 3713.2661 | 3881.9199 | 4174.8799 | 4409.263 | 4660.3503 | 4854.4825 | 5082.0251 | 5312.1569 | 5473.5157 | 5752.5352 | 5966.6758 | 6104.0927 | 6369.185
CDP5 | QLD | SQ | Export | Fixed export | 0 | 0 | 0 | 0 | 0 | 0 | 0 | 0 | 0 | 0 | 0 | 0 | 0 | 0 | 0 | 0 | 0 | 0 | 0 | 0 | 0 | 0 | 0 | 0 | 0 | 0 | 0 | 0
CDP5 | QLD | SQ | Export | Flexible export | 0 | 0 | 0 | 0 | 0 | 0 | 0 | 0 | 0 | 0 | 0 | 0 | 0 | 0 | 0 | 0 | 0 | 0 | 0 | 0 | 0 | 0 | 0 | 0 | 0 | 0 | 0 | 0
CDP5 | QLD | SQ | Export | Fixed green steel and ammonia | 0 | 0 | 0 | 0 | 0 | 0 | 0 | 0 | 0 | 0 | 0 | 0 | 0 | 0 | 0 | 0 | 0 | 0 | 0 | 0 | 0 | 0 | 0 | 0 | 0 | 0 | 0 | 0
CDP5 | VIC | VIC | Domestic | Fixed domestic | 2.6432 | 4.3385 | 4.3385 | 4.3504 | 10.6568 | 25.6048 | 37.0527 | 141.6879 | 310.0625 | 384.0324 | 468.5522 | 502.1108 | 635.913 | 635.913 | 635.913 | 637.6553 | 706.3388 | 706.3388 | 706.3388 | 778.8711 | 861.8242 | 883.8206 | 883.8206 | 886.242 | 883.8206 | 881.1774 | 1071.8984 | 1074.8351
CDP5 | VIC | VIC | Domestic | Flexible domestic | 49.3127 | 77.6668 | 75.935 | 74.2418 | 135.9732 | 339.854 | 728.3272 | 2206.1575 | 5138.5985 | 5460.7032 | 6031.0887 | 6186.5021 | 6356.5884 | 6630.2659 | 6926.888 | 7113.6977 | 7282.5376 | 7829.0784 | 8120.7705 | 8425.6868 | 9342.8157 | 9525.5817 | 9525.5817 | 9778.0775 | 10174.9415 | 10473.6123 | 10477.0069 | 10573.0104
CDP5 | VIC | VIC | Export | Fixed export | 0 | 0 | 0 | 0 | 0 | 0 | 0 | 0 | 0 | 0 | 0 | 0 | 0 | 0 | 0 | 0 | 0 | 0 | 0 | 0 | 0 | 0 | 0 | 0 | 0 | 0 | 0 | 0
CDP5 | VIC | VIC | Export | Flexible export | 0 | 0 | 0 | 0 | 0 | 0 | 0 | 0 | 0 | 0 | 0 | 0 | 0 | 0 | 0 | 0 | 0 | 0 | 0 | 0 | 0 | 0 | 0 | 0 | 0 | 0 | 0 | 0
CDP5 | VIC | VIC | Export | Fixed green steel and ammonia | 0 | 0 | 0 | 0 | 0 | 0 | 0 | 0 | 0 | 0 | 0 | 0 | 0 | 0 | 0 | 0 | 0 | 0 | 0 | 0 | 0 | 0 | 0 | 0 | 0 | 0 | 0 | 0
CDP5 | SA | CSA | Domestic | Fixed domestic | 0 | 24.6375 | 73.9125 | 98.82 | 98.55 | 98.55 | 98.55 | 98.82 | 98.55 | 98.55 | 98.55 | 98.82 | 98.55 | 120.2837 | 129.1837 | 129.5376 | 141.1104 | 156.9063 | 164.3269 | 165.4985 | 183.2617 | 183.2617 | 183.2617 | 183.7638 | 213.5981 | 213.5981 | 273.6916 | 274.4415
CDP5 | SA | CSA | Domestic | Flexible domestic | 0 | 344.5504 | 1027.5222 | 1369.3318 | 1381.7932 | 1380.6196 | 1379.039 | 1304.129 | 1295.4086 | 1295.8946 | 1296.1512 | 1296.4087 | 1298.9976 | 1496.7743 | 1577.0704 | 1658.2816 | 1716.759 | 1826.7313 | 1943.6894 | 2020.3135 | 2153.819 | 2154.9091 | 2155.7883 | 2185.3382 | 2557.7413 | 2559.6963 | 2561.029 | 2562.3587
CDP5 | SA | CSA | Export | Fixed export | 0 | 0 | 0 | 0 | 0 | 0 | 0 | 0 | 0 | 14.9192 | 14.9192 | 14.9601 | 14.9192 | 14.9192 | 14.9192 | 14.9601 | 14.9192 | 14.9192 | 14.9192 | 29.3186 | 39.597 | 39.597 | 47.9632 | 48.0946 | 47.9632 | 47.9632 | 47.9632 | 48.0946
CDP5 | SA | CSA | Export | Flexible export | 0 | 0 | 0 | 0 | 0 | 0 | 0 | 0 | 0 | 417.2525 | 316.3613 | 303.2224 | 294.3039 | 297.7337 | 268.1633 | 305.2738 | 270.4438 | 264.4552 | 309.0856 | 647.3785 | 710.9043 | 696.1859 | 1061.4996 | 979.1699 | 913.2443 | 1192.7872 | 991.2916 | 882.5658
CDP5 | SA | CSA | Export | Fixed green steel and ammonia | 0 | 0 | 0 | 0 | 0 | 0 | 0 | 0 | 0 | 53.5899 | 41.1916 | 40.1903 | 39.5455 | 40.6132 | 37.0835 | 42.974 | 38.1649 | 37.0412 | 42.9101 | 89.45 | 97.3599 | 94.6324 | 143.0152 | 131.2992 | 121.3774 | 157.3473 | 129.6121 | 114.8505
CDP5 | SA | SESA | Domestic | Fixed domestic | 0.051851 | 1.7852 | 4.7146 | 6.0209 | 6.0614 | 6.0614 | 6.0614 | 10.446 | 11.1556 | 11.1556 | 11.1556 | 11.1862 | 15.8714 | 18.5833 | 19.5032 | 19.5566 | 19.5055 | 21.1258 | 21.6512 | 21.7105 | 23.3669 | 23.3669 | 23.3669 | 23.4309 | 23.3669 | 23.315 | 42.0979 | 39.2758
CDP5 | SA | SESA | Domestic | Flexible domestic | 0.96736 | 31.9585 | 83.5925 | 107.0134 | 92.981 | 91.9801 | 91.3412 | 154.7347 | 158.7315 | 154.7863 | 151.1255 | 147.5502 | 144.4145 | 169.1088 | 177.0375 | 185.1045 | 191.4611 | 207.1901 | 223.9732 | 234.8601 | 253.3146 | 252.2245 | 251.3453 | 255.3221 | 306.0295 | 304.0745 | 302.7417 | 301.4121
CDP5 | SA | SESA | Export | Fixed export | 0 | 0 | 0 | 0 | 0 | 0 | 0 | 0 | 0 | 0 | 0 | 0 | 0 | 0 | 0 | 0 | 0 | 0 | 0 | 0 | 0 | 0 | 0 | 0 | 0 | 0 | 0 | 0
CDP5 | SA | SESA | Export | Flexible export | 0 | 0 | 0 | 0 | 0 | 0 | 0 | 0 | 0 | 0 | 0 | 0 | 0 | 0 | 0 | 0 | 0 | 0 | 0 | 0 | 0 | 0 | 0 | 0 | 0 | 0 | 0 | 0
CDP5 | SA | SESA | Export | Fixed green steel and ammonia | 0 | 0 | 0 | 0 | 0 | 0 | 0 | 0 | 0 | 0 | 0 | 0 | 0 | 0 | 0 | 0 | 0 | 0 | 0 | 0 | 0 | 0 | 0 | 0 | 0 | 0 | 0 | 0
CDP5 | TAS | TAS | Domestic | Fixed domestic | 0 | 0 | 0 | 0 | 8.5196 | 17.8931 | 29.3356 | 42.2085 | 62.4747 | 67.7649 | 67.7649 | 91.8423 | 91.5914 | 91.5914 | 91.5914 | 93.472 | 124.6817 | 124.6817 | 124.6817 | 125.0233 | 124.6817 | 124.6817 | 124.6817 | 125.0233 | 124.6817 | 124.6817 | 124.6817 | 125.0233
CDP5 | TAS | TAS | Domestic | Flexible domestic | 0 | 0 | 0 | 0 | 151.7358 | 344.9369 | 576.6354 | 838.553 | 1245.5815 | 1278.6915 | 1340.5828 | 1335.035 | 1315.7108 | 1338.4659 | 1353.7412 | 1343.4941 | 1355.3113 | 1402.5878 | 1423.2565 | 1443.0803 | 1488.4828 | 1488.4828 | 1496.7373 | 1529.8175 | 1561.5827 | 1569.7553 | 1569.7553 | 1569.7553
CDP5 | TAS | TAS | Export | Fixed export | 0 | 0 | 0 | 4.7929 | 18.693 | 33.7354 | 48.2473 | 48.3795 | 55.4028 | 64.1632 | 64.1632 | 64.339 | 101.7782 | 113.6262 | 113.6262 | 123.6863 | 124.2839 | 143.3717 | 143.3717 | 143.7645 | 143.3717 | 143.3717 | 143.3717 | 143.7645 | 143.3717 | 153.9579 | 161.1631 | 161.6046
CDP5 | TAS | TAS | Export | Flexible export | 0 | 0 | 0 | 233.8897 | 915.9594 | 1076.5394 | 2039.1021 | 1480.9533 | 1714.3374 | 2232.8583 | 1300.5938 | 1338.991 | 2256.9523 | 3704.0561 | 3179.9272 | 3055.0978 | 4176.4716 | 2972.4534 | 3703.157 | 3517.4312 | 3144.4782 | 2647.7127 | 2914.8897 | 4123.3331 | 3443.0546 | 4199.1765 | 4308.8246 | 4394.7955
CDP5 | TAS | TAS | Export | Fixed green steel and ammonia | 0 | 0 | 0 | 27.4828 | 109.1103 | 130.1842 | 249.9819 | 184.8188 | 216.891 | 286.7776 | 169.3429 | 177.4754 | 303.2656 | 505.2627 | 439.7421 | 430.0721 | 589.382 | 416.3397 | 514.1059 | 486.013 | 430.6433 | 359.903 | 392.7213 | 552.9076 | 457.6093 | 553.9372 | 563.382 | 571.9059
CDP6 | NSW | NNSW | Domestic | Fixed domestic | 0 | 0 | 0 | 0 | 0 | 0 | 0 | 0 | 0 | 0 | 0 | 0 | 0 | 0 | 0 | 0 | 0 | 0 | 0 | 0 | 0 | 0 | 0 | 0 | 0 | 0 | 0 | 0
CDP6 | NSW | NNSW | Domestic | Flexible domestic | 0 | 0 | 0 | 0 | 0 | 0 | 0 | 0 | 0 | 0 | 0 | 0 | 0 | 0 | 0 | 0 | 0 | 0 | 0 | 0 | 0 | 0 | 0 | 0 | 0 | 0 | 0 | 0
CDP6 | NSW | NNSW | Export | Fixed export | 0 | 0 | 0 | 0 | 0 | 0 | 0 | 0 | 0 | 0 | 0 | 0 | 0 | 0 | 0 | 0 | 0 | 0 | 0 | 0 | 0 | 0 | 0 | 0 | 0 | 0 | 0 | 0
CDP6 | NSW | NNSW | Export | Flexible export | 0 | 0 | 0 | 0 | 0 | 0 | 0 | 0 | 0 | 0 | 0 | 0 | 0 | 0 | 0 | 0 | 0 | 0 | 0 | 0 | 0 | 0 | 0 | 0 | 0 | 0 | 0 | 0
CDP6 | NSW | NNSW | Export | Fixed green steel and ammonia | 0 | 0 | 0 | 0 | 0 | 0 | 0 | 0 | 0 | 0 | 0 | 0 | 0 | 0 | 0 | 0 | 0 | 0 | 0 | 0 | 0 | 0 | 0 | 0 | 0 | 0 | 0 | 0
CDP6 | NSW | CNSW | Domestic | Fixed domestic | 0 | 0 | 0 | 0 | 0 | 0 | 0 | 0 | 0 | 0 | 0 | 0 | 0 | 0 | 0 | 0 | 0 | 0 | 0 | 0 | 0 | 0 | 0 | 0 | 0 | 0 | 0 | 0
CDP6 | NSW | CNSW | Domestic | Flexible domestic | 0 | 0 | 0 | 0 | 0 | 0 | 0 | 0 | 0 | 0 | 0 | 0 | 0 | 0 | 0 | 0 | 0 | 0 | 0 | 0 | 0 | 0 | 0 | 0 | 0 | 0 | 0 | 0
CDP6 | NSW | CNSW | Export | Fixed export | 0 | 0 | 0 | 0 | 0 | 0 | 0 | 0 | 0 | 0 | 0 | 0 | 0 | 0 | 0 | 0 | 0 | 0 | 0 | 0 | 0 | 0 | 0 | 0 | 0 | 0 | 0 | 0
CDP6 | NSW | CNSW | Export | Flexible export | 0 | 0 | 0 | 0 | 0 | 0 | 0 | 0 | 0 | 0 | 0 | 0 | 0 | 0 | 0 | 0 | 0 | 0 | 0 | 0 | 0 | 0 | 0 | 0 | 0 | 0 | 0 | 0
CDP6 | NSW | CNSW | Export | Fixed green steel and ammonia | 0 | 0 | 0 | 0 | 0 | 0 | 0 | 0 | 0 | 0 | 0 | 0 | 0 | 0 | 0 | 0 | 0 | 0 | 0 | 0 | 0 | 0 | 0 | 0 | 0 | 0 | 0 | 0
CDP6 | NSW | SNSW | Domestic | Fixed domestic | 2.0229 | 4.893 | 9.2583 | 16.1253 | 35.2785 | 37.0577 | 37.0577 | 37.1592 | 37.0577 | 45.4849 | 52.7806 | 78.3893 | 134.7734 | 181.122 | 195.4463 | 195.9818 | 195.4463 | 220.2504 | 225.4316 | 226.0492 | 230.2728 | 274.5462 | 274.5462 | 275.2984 | 317.6112 | 398.003 | 398.332 | 399.4777
CDP6 | NSW | SNSW | Domestic | Flexible domestic | 37.7398 | 87.5934 | 164.1535 | 286.6057 | 463.0706 | 714.3856 | 705.0512 | 688.327 | 679.6146 | 902.77 | 1044.1517 | 1137.1846 | 1226.3064 | 1318.5708 | 1419.3082 | 1501.0671 | 1596.298 | 1800.0793 | 1921.6001 | 2036.6493 | 2254.4803 | 2293.1573 | 2393.7037 | 2528.3165 | 2864.8602 | 2865.401 | 2865.7925 | 2866.1004
CDP6 | NSW | SNSW | Export | Fixed export | 0 | 0 | 0 | 0 | 0 | 0 | 0 | 0 | 0 | 0 | 0 | 0 | 0 | 0 | 0 | 0 | 0 | 0 | 0 | 0 | 0 | 0 | 0 | 0 | 0 | 0 | 0 | 0
CDP6 | NSW | SNSW | Export | Flexible export | 0 | 0 | 0 | 0 | 0 | 0 | 0 | 0 | 0 | 0 | 0 | 0 | 0 | 0 | 0 | 0 | 0 | 0 | 0 | 0 | 0 | 0 | 0 | 0 | 0 | 0 | 0 | 0
CDP6 | NSW | SNSW | Export | Fixed green steel and ammonia | 0 | 0 | 0 | 0 | 0 | 0 | 0 | 0 | 0 | 0 | 0 | 0 | 0 | 0 | 0 | 0 | 0 | 0 | 0 | 0 | 0 | 0 | 0 | 0 | 0 | 0 | 0 | 0
CDP6 | NSW | SNW | Domestic | Fixed domestic | 6.2832 | 16.0302 | 32.05 | 56.3046 | 133.4354 | 133.4354 | 133.4354 | 134.5386 | 134.171 | 204.726 | 230.8144 | 262.073 | 433.9331 | 516.5211 | 516.5211 | 517.9362 | 516.5211 | 594.5457 | 594.5457 | 596.1746 | 594.5457 | 720.7999 | 720.7999 | 722.7747 | 720.7999 | 1136.305 | 1252.8006 | 1240.1692
CDP6 | NSW | SNW | Domestic | Flexible domestic | 117.2229 | 286.9664 | 568.2623 | 1000.7372 | 1633.3482 | 2362.0469 | 2302.7833 | 2252.4391 | 2195.5786 | 2922.7587 | 3372.4721 | 3665.9341 | 3948.3681 | 4238.206 | 4553.5505 | 4806.7558 | 5101.731 | 5743.2461 | 6087.2868 | 6442.1326 | 7120.2061 | 7231.3373 | 7541.382 | 7959.4481 | 9013.9671 | 9013.4262 | 9013.0347 | 9012.7268
CDP6 | NSW | SNW | Export | Fixed export | 0 | 0 | 0 | 0 | 0 | 0 | 0 | 0 | 0 | 0 | 0 | 0 | 0 | 0 | 0 | 0 | 0 | 0 | 0 | 0 | 0 | 0 | 0 | 0 | 0 | 0 | 0 | 0
CDP6 | NSW | SNW | Export | Flexible export | 0 | 0 | 0 | 0 | 0 | 0 | 0 | 0 | 0 | 0 | 0 | 0 | 0 | 0 | 0 | 0 | 0 | 0 | 0 | 0 | 0 | 0 | 0 | 0 | 0 | 0 | 0 | 0
CDP6 | NSW | SNW | Export | Fixed green steel and ammonia | 0 | 0 | 0 | 0 | 0 | 0 | 0 | 0 | 0 | 0 | 0 | 0 | 0 | 0 | 0 | 0 | 0 | 0 | 0 | 0 | 0 | 0 | 0 | 0 | 0 | 0 | 0 | 0
CDP6 | QLD | NQ | Domestic | Fixed domestic | 0 | 0 | 0 | 0 | 0 | 0 | 0 | 0 | 0 | 0 | 0 | 0 | 0 | 0 | 0 | 0 | 0 | 0 | 0 | 0 | 0 | 0 | 0 | 0 | 0 | 0 | 0 | 0
CDP6 | QLD | NQ | Domestic | Flexible domestic | 0 | 0 | 0 | 0 | 0 | 0 | 0 | 0 | 0 | 0 | 0 | 0 | 0 | 0 | 0 | 0 | 0 | 0 | 0 | 0 | 0 | 0 | 0 | 0 | 0 | 0 | 0 | 0
CDP6 | QLD | NQ | Export | Fixed export | 0 | 0 | 0 | 0 | 0 | 44.5369 | 44.5369 | 72.1145 | 79.0824 | 79.0824 | 102.5639 | 114.5885 | 126.5942 | 126.5942 | 126.5942 | 134.011 | 133.6448 | 138.4374 | 138.4374 | 157.3987 | 156.9687 | 184.173 | 184.173 | 184.6775 | 184.173 | 184.173 | 196.0994 | 271.8892
CDP6 | QLD | NQ | Export | Flexible export | 0 | 0 | 0 | 0 | 0 | 1274.241 | 1467.9896 | 2792.9809 | 2992.314 | 2463.8852 | 3389.8962 | 3728.058 | 3184.4883 | 2072.7813 | 2499.7991 | 3041.1274 | 2178.228 | 3388.2347 | 3064.3069 | 3333.3447 | 3653.1137 | 4606.2731 | 4427.0179 | 3277.7871 | 4476.8408 | 3883.2371 | 4430.1401 | 4867.1998
CDP6 | QLD | NQ | Export | Fixed green steel and ammonia | 0 | 0 | 0 | 0 | 0 | 154.092 | 179.9669 | 348.5562 | 378.5754 | 316.4496 | 441.379 | 494.1322 | 427.8982 | 282.7439 | 345.6893 | 428.1054 | 307.3906 | 474.5765 | 425.4149 | 460.5773 | 500.3021 | 626.1297 | 596.4493 | 439.5263 | 595.0078 | 512.2599 | 579.2441 | 633.3811
CDP6 | QLD | CQ | Domestic | Fixed domestic | 0.77029 | 0.78418 | 0.78418 | 0.78633 | 16.2857 | 110.2794 | 110.2794 | 149.7742 | 211.3222 | 225.3789 | 264.218 | 366.5353 | 430.4067 | 487.8983 | 561.8395 | 644.1074 | 670.3618 | 685.0364 | 685.0364 | 1022.9648 | 1020.1698 | 1140.2828 | 1140.2828 | 1165.7115 | 1162.5265 | 1360.455 | 1360.4412 | 1364.1684
CDP6 | QLD | CQ | Domestic | Flexible domestic | 14.3708 | 14.0381 | 13.7071 | 13.378 | 290.0512 | 1223.6382 | 2139.1355 | 2975.5544 | 4213.2127 | 4107.3433 | 4903.1335 | 5268.7378 | 5631.4499 | 5959.3581 | 6126.8386 | 6988.4402 | 7292.7101 | 7838.2063 | 8282.7345 | 8745.5085 | 9101.0624 | 9519.1664 | 9941.8575 | 10235.71 | 10749.4871 | 11141.4953 | 11389.9383 | 11876.6643
CDP6 | QLD | CQ | Export | Fixed export | 0 | 0 | 0 | 0 | 0 | 0 | 0 | 0 | 0 | 0 | 0 | 0 | 0 | 0 | 0 | 0 | 0 | 0 | 0 | 0 | 0 | 0 | 0 | 0 | 0 | 0 | 0 | 0
CDP6 | QLD | CQ | Export | Flexible export | 0 | 0 | 0 | 0 | 0 | 0 | 0 | 0 | 0 | 0 | 0 | 0 | 0 | 0 | 0 | 0 | 0 | 0 | 0 | 0 | 0 | 0 | 0 | 0 | 0 | 0 | 0 | 0
CDP6 | QLD | CQ | Export | Fixed green steel and ammonia | 0 | 0 | 0 | 0 | 0 | 0 | 0 | 0 | 0 | 0 | 0 | 0 | 0 | 0 | 0 | 0 | 0 | 0 | 0 | 0 | 0 | 0 | 0 | 0 | 0 | 0 | 0 | 0
CDP6 | QLD | SQ | Domestic | Fixed domestic | 0.13739 | 0.14067 | 0.14067 | 0.14106 | 3.037 | 22.5523 | 22.5523 | 37.0397 | 49.9592 | 113.8604 | 174.8448 | 273.8785 | 327.6693 | 327.6693 | 426.4842 | 427.6526 | 435.8065 | 435.8065 | 539.8446 | 649.4091 | 647.6348 | 702.2805 | 702.2805 | 760.5812 | 758.5032 | 828.0754 | 847.1176 | 849.4385
CDP6 | QLD | SQ | Domestic | Flexible domestic | 2.5632 | 2.5183 | 2.4802 | 2.4483 | 54.0891 | 231.1541 | 412.027 | 620.1179 | 954.7925 | 1812.6704 | 2594.1962 | 2791.7287 | 2986.7105 | 3162.4026 | 3253.7179 | 3713.266 | 3881.9198 | 4174.8799 | 4409.263 | 4660.3503 | 4854.4825 | 5082.0251 | 5312.1569 | 5473.5157 | 5752.5352 | 5966.6758 | 6104.0927 | 6369.185
CDP6 | QLD | SQ | Export | Fixed export | 0 | 0 | 0 | 0 | 0 | 0 | 0 | 0 | 0 | 0 | 0 | 0 | 0 | 0 | 0 | 0 | 0 | 0 | 0 | 0 | 0 | 0 | 0 | 0 | 0 | 0 | 0 | 0
CDP6 | QLD | SQ | Export | Flexible export | 0 | 0 | 0 | 0 | 0 | 0 | 0 | 0 | 0 | 0 | 0 | 0 | 0 | 0 | 0 | 0 | 0 | 0 | 0 | 0 | 0 | 0 | 0 | 0 | 0 | 0 | 0 | 0
CDP6 | QLD | SQ | Export | Fixed green steel and ammonia | 0 | 0 | 0 | 0 | 0 | 0 | 0 | 0 | 0 | 0 | 0 | 0 | 0 | 0 | 0 | 0 | 0 | 0 | 0 | 0 | 0 | 0 | 0 | 0 | 0 | 0 | 0 | 0
CDP6 | VIC | VIC | Domestic | Fixed domestic | 2.6432 | 4.3385 | 4.3385 | 4.3504 | 10.6568 | 25.6048 | 37.0527 | 141.6879 | 310.0625 | 384.0324 | 468.5522 | 502.1108 | 635.913 | 635.913 | 635.913 | 637.6553 | 706.3388 | 706.3388 | 706.3388 | 778.8711 | 861.8242 | 883.8206 | 883.8206 | 886.242 | 883.8206 | 881.1774 | 1071.8984 | 1074.8351
CDP6 | VIC | VIC | Domestic | Flexible domestic | 49.3127 | 77.6668 | 75.935 | 74.2418 | 135.9732 | 339.854 | 728.3272 | 2206.1575 | 5138.5985 | 5460.7032 | 6031.0887 | 6186.5022 | 6356.5884 | 6630.2659 | 6926.8879 | 7113.6976 | 7282.5376 | 7829.0783 | 8120.7704 | 8425.6868 | 9342.8156 | 9525.5817 | 9525.5817 | 9778.0775 | 10174.9415 | 10473.6123 | 10477.0069 | 10573.0104
CDP6 | VIC | VIC | Export | Fixed export | 0 | 0 | 0 | 0 | 0 | 0 | 0 | 0 | 0 | 0 | 0 | 0 | 0 | 0 | 0 | 0 | 0 | 0 | 0 | 0 | 0 | 0 | 0 | 0 | 0 | 0 | 0 | 0
CDP6 | VIC | VIC | Export | Flexible export | 0 | 0 | 0 | 0 | 0 | 0 | 0 | 0 | 0 | 0 | 0 | 0 | 0 | 0 | 0 | 0 | 0 | 0 | 0 | 0 | 0 | 0 | 0 | 0 | 0 | 0 | 0 | 0
CDP6 | VIC | VIC | Export | Fixed green steel and ammonia | 0 | 0 | 0 | 0 | 0 | 0 | 0 | 0 | 0 | 0 | 0 | 0 | 0 | 0 | 0 | 0 | 0 | 0 | 0 | 0 | 0 | 0 | 0 | 0 | 0 | 0 | 0 | 0
CDP6 | SA | CSA | Domestic | Fixed domestic | 0 | 24.6375 | 73.9125 | 98.82 | 98.55 | 98.55 | 98.55 | 98.82 | 98.55 | 98.55 | 98.55 | 98.82 | 98.55 | 120.2837 | 129.1837 | 129.5376 | 141.1104 | 156.9063 | 164.3269 | 165.4985 | 183.2617 | 183.2617 | 183.2617 | 183.7638 | 213.5981 | 213.5981 | 273.6916 | 274.4415
CDP6 | SA | CSA | Domestic | Flexible domestic | 0 | 344.5504 | 1027.5222 | 1369.3318 | 1381.7932 | 1380.6196 | 1379.039 | 1304.129 | 1295.4086 | 1295.8947 | 1296.1512 | 1296.4087 | 1298.9976 | 1496.7743 | 1577.0704 | 1658.2816 | 1716.759 | 1826.7313 | 1943.6893 | 2020.3135 | 2153.8189 | 2154.9091 | 2155.7883 | 2185.3382 | 2557.7413 | 2559.6963 | 2561.029 | 2562.3587
CDP6 | SA | CSA | Export | Fixed export | 0 | 0 | 0 | 0 | 0 | 0 | 0 | 0 | 0 | 14.9192 | 14.9192 | 14.9601 | 14.9192 | 14.9192 | 14.9192 | 14.9601 | 14.9192 | 14.9192 | 14.9192 | 29.3186 | 39.597 | 39.597 | 47.9632 | 48.0946 | 47.9632 | 47.9632 | 47.9632 | 48.0946
CDP6 | SA | CSA | Export | Flexible export | 0 | 0 | 0 | 0 | 0 | 0 | 0 | 0 | 0 | 417.2525 | 316.3613 | 303.2224 | 294.3039 | 297.7337 | 268.1633 | 305.2738 | 270.4438 | 264.4552 | 309.0856 | 647.3785 | 710.9042 | 696.1859 | 1061.4996 | 979.1699 | 913.2443 | 1192.7872 | 991.2916 | 882.5658
CDP6 | SA | CSA | Export | Fixed green steel and ammonia | 0 | 0 | 0 | 0 | 0 | 0 | 0 | 0 | 0 | 53.5899 | 41.1916 | 40.1903 | 39.5455 | 40.6132 | 37.0835 | 42.974 | 38.1649 | 37.0412 | 42.9101 | 89.45 | 97.3599 | 94.6324 | 143.0152 | 131.2992 | 121.3774 | 157.3473 | 129.6121 | 114.8505
CDP6 | SA | SESA | Domestic | Fixed domestic | 0.051851 | 1.7852 | 4.7146 | 6.0209 | 6.0614 | 6.0614 | 6.0614 | 10.446 | 11.1556 | 11.1556 | 11.1556 | 11.1862 | 15.8714 | 18.5833 | 19.5032 | 19.5566 | 19.5055 | 21.1258 | 21.6512 | 21.7105 | 23.3669 | 23.3669 | 23.3669 | 23.4309 | 23.3669 | 23.315 | 42.0979 | 39.2758
CDP6 | SA | SESA | Domestic | Flexible domestic | 0.96736 | 31.9585 | 83.5925 | 107.0134 | 92.981 | 91.9801 | 91.3412 | 154.7347 | 158.7315 | 154.7863 | 151.1255 | 147.5502 | 144.4145 | 169.1088 | 177.0375 | 185.1045 | 191.4611 | 207.1901 | 223.9732 | 234.8601 | 253.3146 | 252.2245 | 251.3453 | 255.3221 | 306.0295 | 304.0745 | 302.7417 | 301.4121
CDP6 | SA | SESA | Export | Fixed export | 0 | 0 | 0 | 0 | 0 | 0 | 0 | 0 | 0 | 0 | 0 | 0 | 0 | 0 | 0 | 0 | 0 | 0 | 0 | 0 | 0 | 0 | 0 | 0 | 0 | 0 | 0 | 0
CDP6 | SA | SESA | Export | Flexible export | 0 | 0 | 0 | 0 | 0 | 0 | 0 | 0 | 0 | 0 | 0 | 0 | 0 | 0 | 0 | 0 | 0 | 0 | 0 | 0 | 0 | 0 | 0 | 0 | 0 | 0 | 0 | 0
CDP6 | SA | SESA | Export | Fixed green steel and ammonia | 0 | 0 | 0 | 0 | 0 | 0 | 0 | 0 | 0 | 0 | 0 | 0 | 0 | 0 | 0 | 0 | 0 | 0 | 0 | 0 | 0 | 0 | 0 | 0 | 0 | 0 | 0 | 0
CDP6 | TAS | TAS | Domestic | Fixed domestic | 0 | 0 | 0 | 0 | 8.5196 | 17.8931 | 29.3356 | 42.2085 | 62.4747 | 67.7649 | 67.7649 | 91.8423 | 91.5914 | 91.5914 | 91.5914 | 93.472 | 124.6817 | 124.6817 | 124.6817 | 125.0233 | 124.6817 | 124.6817 | 124.6817 | 125.0233 | 124.6817 | 124.6817 | 124.6817 | 125.0233
CDP6 | TAS | TAS | Domestic | Flexible domestic | 0 | 0 | 0 | 0 | 151.7358 | 344.9369 | 576.6354 | 838.553 | 1245.5815 | 1278.6915 | 1340.5828 | 1335.035 | 1315.7108 | 1338.4659 | 1353.7412 | 1343.494 | 1355.3113 | 1402.5877 | 1423.2565 | 1443.0802 | 1488.4827 | 1488.4828 | 1496.7373 | 1529.8175 | 1561.5827 | 1569.7553 | 1569.7553 | 1569.7553
CDP6 | TAS | TAS | Export | Fixed export | 0 | 0 | 0 | 4.7929 | 18.693 | 33.7354 | 48.2473 | 48.3795 | 55.4028 | 64.1632 | 64.1632 | 64.339 | 101.7782 | 113.6262 | 113.6262 | 123.6863 | 124.2839 | 143.3717 | 143.3717 | 143.7645 | 143.3717 | 143.3717 | 143.3717 | 143.7645 | 143.3717 | 153.9579 | 161.1631 | 161.6046
CDP6 | TAS | TAS | Export | Flexible export | 0 | 0 | 0 | 233.8897 | 915.9594 | 1076.5394 | 2039.1021 | 1480.9533 | 1714.3374 | 2232.8583 | 1300.5938 | 1338.991 | 2256.9523 | 3704.0561 | 3179.9272 | 3055.0977 | 4176.4715 | 2972.4534 | 3703.1569 | 3517.4312 | 3144.4782 | 2647.7127 | 2914.8897 | 4123.3331 | 3443.0546 | 4199.1765 | 4308.8246 | 4394.7955
CDP6 | TAS | TAS | Export | Fixed green steel and ammonia | 0 | 0 | 0 | 27.4828 | 109.1103 | 130.1842 | 249.9819 | 184.8188 | 216.891 | 286.7776 | 169.3429 | 177.4754 | 303.2656 | 505.2627 | 439.7421 | 430.0721 | 589.382 | 416.3397 | 514.1059 | 486.013 | 430.6433 | 359.903 | 392.7213 | 552.9076 | 457.6093 | 553.9372 | 563.382 | 571.9059
CDP7 | NSW | NNSW | Domestic | Fixed domestic | 0 | 0 | 0 | 0 | 0 | 0 | 0 | 0 | 0 | 0 | 0 | 0 | 0 | 0 | 0 | 0 | 0 | 0 | 0 | 0 | 0 | 0 | 0 | 0 | 0 | 0 | 0 | 0
CDP7 | NSW | NNSW | Domestic | Flexible domestic | 0 | 0 | 0 | 0 | 0 | 0 | 0 | 0 | 0 | 0 | 0 | 0 | 0 | 0 | 0 | 0 | 0 | 0 | 0 | 0 | 0 | 0 | 0 | 0 | 0 | 0 | 0 | 0
CDP7 | NSW | NNSW | Export | Fixed export | 0 | 0 | 0 | 0 | 0 | 0 | 0 | 0 | 0 | 0 | 0 | 0 | 0 | 0 | 0 | 0 | 0 | 0 | 0 | 0 | 0 | 0 | 0 | 0 | 0 | 0 | 0 | 0
CDP7 | NSW | NNSW | Export | Flexible export | 0 | 0 | 0 | 0 | 0 | 0 | 0 | 0 | 0 | 0 | 0 | 0 | 0 | 0 | 0 | 0 | 0 | 0 | 0 | 0 | 0 | 0 | 0 | 0 | 0 | 0 | 0 | 0
CDP7 | NSW | NNSW | Export | Fixed green steel and ammonia | 0 | 0 | 0 | 0 | 0 | 0 | 0 | 0 | 0 | 0 | 0 | 0 | 0 | 0 | 0 | 0 | 0 | 0 | 0 | 0 | 0 | 0 | 0 | 0 | 0 | 0 | 0 | 0
CDP7 | NSW | CNSW | Domestic | Fixed domestic | 0 | 0 | 0 | 0 | 0 | 0 | 0 | 0 | 0 | 0 | 0 | 0 | 0 | 0 | 0 | 0 | 0 | 0 | 0 | 0 | 0 | 0 | 0 | 0 | 0 | 0 | 0 | 0
CDP7 | NSW | CNSW | Domestic | Flexible domestic | 0 | 0 | 0 | 0 | 0 | 0 | 0 | 0 | 0 | 0 | 0 | 0 | 0 | 0 | 0 | 0 | 0 | 0 | 0 | 0 | 0 | 0 | 0 | 0 | 0 | 0 | 0 | 0
CDP7 | NSW | CNSW | Export | Fixed export | 0 | 0 | 0 | 0 | 0 | 0 | 0 | 0 | 0 | 0 | 0 | 0 | 0 | 0 | 0 | 0 | 0 | 0 | 0 | 0 | 0 | 0 | 0 | 0 | 0 | 0 | 0 | 0
CDP7 | NSW | CNSW | Export | Flexible export | 0 | 0 | 0 | 0 | 0 | 0 | 0 | 0 | 0 | 0 | 0 | 0 | 0 | 0 | 0 | 0 | 0 | 0 | 0 | 0 | 0 | 0 | 0 | 0 | 0 | 0 | 0 | 0
CDP7 | NSW | CNSW | Export | Fixed green steel and ammonia | 0 | 0 | 0 | 0 | 0 | 0 | 0 | 0 | 0 | 0 | 0 | 0 | 0 | 0 | 0 | 0 | 0 | 0 | 0 | 0 | 0 | 0 | 0 | 0 | 0 | 0 | 0 | 0
CDP7 | NSW | SNSW | Domestic | Fixed domestic | 2.0229 | 4.893 | 9.2583 | 16.1253 | 35.2785 | 37.0577 | 37.0577 | 37.1592 | 37.0577 | 45.4849 | 52.7806 | 78.3893 | 134.7734 | 181.122 | 195.4463 | 195.9818 | 195.4463 | 220.2504 | 225.4316 | 226.0492 | 230.2728 | 274.5462 | 274.5462 | 275.2984 | 317.6112 | 398.003 | 398.332 | 399.4777
CDP7 | NSW | SNSW | Domestic | Flexible domestic | 37.7398 | 87.5934 | 164.1535 | 286.6057 | 463.0706 | 714.3856 | 705.0512 | 688.327 | 679.6146 | 902.77 | 1044.1517 | 1137.1846 | 1226.3064 | 1318.5708 | 1419.3082 | 1501.0671 | 1596.298 | 1800.0793 | 1921.6001 | 2036.6493 | 2254.4803 | 2293.1573 | 2393.7037 | 2528.3165 | 2864.8602 | 2865.401 | 2865.7925 | 2866.1004
CDP7 | NSW | SNSW | Export | Fixed export | 0 | 0 | 0 | 0 | 0 | 0 | 0 | 0 | 0 | 0 | 0 | 0 | 0 | 0 | 0 | 0 | 0 | 0 | 0 | 0 | 0 | 0 | 0 | 0 | 0 | 0 | 0 | 0
CDP7 | NSW | SNSW | Export | Flexible export | 0 | 0 | 0 | 0 | 0 | 0 | 0 | 0 | 0 | 0 | 0 | 0 | 0 | 0 | 0 | 0 | 0 | 0 | 0 | 0 | 0 | 0 | 0 | 0 | 0 | 0 | 0 | 0
CDP7 | NSW | SNSW | Export | Fixed green steel and ammonia | 0 | 0 | 0 | 0 | 0 | 0 | 0 | 0 | 0 | 0 | 0 | 0 | 0 | 0 | 0 | 0 | 0 | 0 | 0 | 0 | 0 | 0 | 0 | 0 | 0 | 0 | 0 | 0
CDP7 | NSW | SNW | Domestic | Fixed domestic | 6.2832 | 16.0302 | 32.05 | 56.3046 | 133.4354 | 133.4354 | 133.4354 | 134.5386 | 134.171 | 204.726 | 230.8144 | 262.073 | 433.9331 | 516.5211 | 516.5211 | 517.9362 | 516.5211 | 594.5457 | 594.5457 | 596.1746 | 594.5457 | 720.7999 | 720.7999 | 722.7747 | 720.7999 | 1136.305 | 1252.8006 | 1240.1692
CDP7 | NSW | SNW | Domestic | Flexible domestic | 117.2229 | 286.9664 | 568.2623 | 1000.7373 | 1633.3482 | 2362.0469 | 2302.7833 | 2252.4391 | 2195.5786 | 2922.7587 | 3372.4721 | 3665.9341 | 3948.3681 | 4238.206 | 4553.5505 | 4806.7558 | 5101.731 | 5743.2461 | 6087.2869 | 6442.1326 | 7120.2062 | 7231.3373 | 7541.382 | 7959.4481 | 9013.9671 | 9013.4263 | 9013.0347 | 9012.7268
CDP7 | NSW | SNW | Export | Fixed export | 0 | 0 | 0 | 0 | 0 | 0 | 0 | 0 | 0 | 0 | 0 | 0 | 0 | 0 | 0 | 0 | 0 | 0 | 0 | 0 | 0 | 0 | 0 | 0 | 0 | 0 | 0 | 0
CDP7 | NSW | SNW | Export | Flexible export | 0 | 0 | 0 | 0 | 0 | 0 | 0 | 0 | 0 | 0 | 0 | 0 | 0 | 0 | 0 | 0 | 0 | 0 | 0 | 0 | 0 | 0 | 0 | 0 | 0 | 0 | 0 | 0
CDP7 | NSW | SNW | Export | Fixed green steel and ammonia | 0 | 0 | 0 | 0 | 0 | 0 | 0 | 0 | 0 | 0 | 0 | 0 | 0 | 0 | 0 | 0 | 0 | 0 | 0 | 0 | 0 | 0 | 0 | 0 | 0 | 0 | 0 | 0
CDP7 | QLD | NQ | Domestic | Fixed domestic | 0 | 0 | 0 | 0 | 0 | 0 | 0 | 0 | 0 | 0 | 0 | 0 | 0 | 0 | 0 | 0 | 0 | 0 | 0 | 0 | 0 | 0 | 0 | 0 | 0 | 0 | 0 | 0
CDP7 | QLD | NQ | Domestic | Flexible domestic | 0 | 0 | 0 | 0 | 0 | 0 | 0 | 0 | 0 | 0 | 0 | 0 | 0 | 0 | 0 | 0 | 0 | 0 | 0 | 0 | 0 | 0 | 0 | 0 | 0 | 0 | 0 | 0
CDP7 | QLD | NQ | Export | Fixed export | 0 | 0 | 0 | 0 | 0 | 44.5369 | 44.5369 | 72.1145 | 79.0824 | 79.0824 | 102.5639 | 114.5885 | 126.5942 | 126.5942 | 126.5942 | 134.011 | 133.6448 | 138.4374 | 138.4374 | 157.3987 | 156.9687 | 184.173 | 184.173 | 184.6775 | 184.173 | 184.173 | 196.0994 | 271.8892
CDP7 | QLD | NQ | Export | Flexible export | 0 | 0 | 0 | 0 | 0 | 1274.241 | 1467.9896 | 2792.9809 | 2992.314 | 2463.8852 | 3389.8962 | 3728.058 | 3184.4883 | 2072.7813 | 2499.7991 | 3041.1274 | 2178.228 | 3388.2348 | 3064.3069 | 3333.3447 | 3653.1137 | 4606.2731 | 4427.0179 | 3277.7871 | 4476.8408 | 3883.2371 | 4430.1401 | 4867.1999
CDP7 | QLD | NQ | Export | Fixed green steel and ammonia | 0 | 0 | 0 | 0 | 0 | 154.092 | 179.9669 | 348.5562 | 378.5754 | 316.4496 | 441.379 | 494.1322 | 427.8982 | 282.7439 | 345.6893 | 428.1054 | 307.3906 | 474.5765 | 425.4149 | 460.5773 | 500.3021 | 626.1297 | 596.4493 | 439.5263 | 595.0078 | 512.2599 | 579.2441 | 633.3811
CDP7 | QLD | CQ | Domestic | Fixed domestic | 0.77029 | 0.78418 | 0.78418 | 0.78633 | 16.2857 | 110.2794 | 110.2794 | 149.7742 | 211.3222 | 225.3789 | 264.218 | 366.5353 | 430.4067 | 487.8983 | 561.8395 | 644.1074 | 670.3618 | 685.0364 | 685.0364 | 1022.9648 | 1020.1698 | 1140.2828 | 1140.2828 | 1165.7115 | 1162.5265 | 1360.455 | 1360.4412 | 1364.1684
CDP7 | QLD | CQ | Domestic | Flexible domestic | 14.3708 | 14.0381 | 13.7071 | 13.378 | 290.0512 | 1223.6382 | 2139.1355 | 2975.5544 | 4213.2127 | 4107.3433 | 4903.1335 | 5268.7378 | 5631.4499 | 5959.3581 | 6126.8387 | 6988.4402 | 7292.7102 | 7838.2063 | 8282.7345 | 8745.5086 | 9101.0625 | 9519.1664 | 9941.8575 | 10235.71 | 10749.4871 | 11141.4954 | 11389.9383 | 11876.6643
CDP7 | QLD | CQ | Export | Fixed export | 0 | 0 | 0 | 0 | 0 | 0 | 0 | 0 | 0 | 0 | 0 | 0 | 0 | 0 | 0 | 0 | 0 | 0 | 0 | 0 | 0 | 0 | 0 | 0 | 0 | 0 | 0 | 0
CDP7 | QLD | CQ | Export | Flexible export | 0 | 0 | 0 | 0 | 0 | 0 | 0 | 0 | 0 | 0 | 0 | 0 | 0 | 0 | 0 | 0 | 0 | 0 | 0 | 0 | 0 | 0 | 0 | 0 | 0 | 0 | 0 | 0
CDP7 | QLD | CQ | Export | Fixed green steel and ammonia | 0 | 0 | 0 | 0 | 0 | 0 | 0 | 0 | 0 | 0 | 0 | 0 | 0 | 0 | 0 | 0 | 0 | 0 | 0 | 0 | 0 | 0 | 0 | 0 | 0 | 0 | 0 | 0
CDP7 | QLD | SQ | Domestic | Fixed domestic | 0.13739 | 0.14067 | 0.14067 | 0.14106 | 3.037 | 22.5523 | 22.5523 | 37.0397 | 49.9592 | 113.8604 | 174.8448 | 273.8785 | 327.6693 | 327.6693 | 426.4842 | 427.6526 | 435.8065 | 435.8065 | 539.8446 | 649.4091 | 647.6348 | 702.2805 | 702.2805 | 760.5812 | 758.5032 | 828.0754 | 847.1176 | 849.4385
CDP7 | QLD | SQ | Domestic | Flexible domestic | 2.5632 | 2.5183 | 2.4802 | 2.4483 | 54.0891 | 231.1541 | 412.027 | 620.1179 | 954.7925 | 1812.6704 | 2594.1963 | 2791.7287 | 2986.7105 | 3162.4026 | 3253.7179 | 3713.2661 | 3881.9199 | 4174.8799 | 4409.263 | 4660.3503 | 4854.4825 | 5082.0251 | 5312.1569 | 5473.5157 | 5752.5352 | 5966.6758 | 6104.0927 | 6369.185
CDP7 | QLD | SQ | Export | Fixed export | 0 | 0 | 0 | 0 | 0 | 0 | 0 | 0 | 0 | 0 | 0 | 0 | 0 | 0 | 0 | 0 | 0 | 0 | 0 | 0 | 0 | 0 | 0 | 0 | 0 | 0 | 0 | 0
CDP7 | QLD | SQ | Export | Flexible export | 0 | 0 | 0 | 0 | 0 | 0 | 0 | 0 | 0 | 0 | 0 | 0 | 0 | 0 | 0 | 0 | 0 | 0 | 0 | 0 | 0 | 0 | 0 | 0 | 0 | 0 | 0 | 0
CDP7 | QLD | SQ | Export | Fixed green steel and ammonia | 0 | 0 | 0 | 0 | 0 | 0 | 0 | 0 | 0 | 0 | 0 | 0 | 0 | 0 | 0 | 0 | 0 | 0 | 0 | 0 | 0 | 0 | 0 | 0 | 0 | 0 | 0 | 0
CDP7 | VIC | VIC | Domestic | Fixed domestic | 2.6432 | 4.3385 | 4.3385 | 4.3504 | 10.6568 | 25.6048 | 37.0527 | 141.6879 | 310.0625 | 384.0324 | 468.5522 | 502.1108 | 635.913 | 635.913 | 635.913 | 637.6553 | 706.3388 | 706.3388 | 706.3388 | 778.8711 | 861.8242 | 883.8206 | 883.8206 | 886.242 | 883.8206 | 881.1774 | 1071.8984 | 1074.8351
CDP7 | VIC | VIC | Domestic | Flexible domestic | 49.3127 | 77.6668 | 75.935 | 74.2418 | 135.9732 | 339.854 | 728.3272 | 2206.1575 | 5138.5985 | 5460.7032 | 6031.0887 | 6186.5022 | 6356.5884 | 6630.2659 | 6926.888 | 7113.6976 | 7282.5376 | 7829.0784 | 8120.7705 | 8425.6868 | 9342.8156 | 9525.5817 | 9525.5817 | 9778.0775 | 10174.9416 | 10473.6123 | 10477.0069 | 10573.0105
CDP7 | VIC | VIC | Export | Fixed export | 0 | 0 | 0 | 0 | 0 | 0 | 0 | 0 | 0 | 0 | 0 | 0 | 0 | 0 | 0 | 0 | 0 | 0 | 0 | 0 | 0 | 0 | 0 | 0 | 0 | 0 | 0 | 0
CDP7 | VIC | VIC | Export | Flexible export | 0 | 0 | 0 | 0 | 0 | 0 | 0 | 0 | 0 | 0 | 0 | 0 | 0 | 0 | 0 | 0 | 0 | 0 | 0 | 0 | 0 | 0 | 0 | 0 | 0 | 0 | 0 | 0
CDP7 | VIC | VIC | Export | Fixed green steel and ammonia | 0 | 0 | 0 | 0 | 0 | 0 | 0 | 0 | 0 | 0 | 0 | 0 | 0 | 0 | 0 | 0 | 0 | 0 | 0 | 0 | 0 | 0 | 0 | 0 | 0 | 0 | 0 | 0
CDP7 | SA | CSA | Domestic | Fixed domestic | 0 | 24.6375 | 73.9125 | 98.82 | 98.55 | 98.55 | 98.55 | 98.82 | 98.55 | 98.55 | 98.55 | 98.82 | 98.55 | 120.2837 | 129.1837 | 129.5376 | 141.1104 | 156.9063 | 164.3269 | 165.4985 | 183.2617 | 183.2617 | 183.2617 | 183.7638 | 213.5981 | 213.5981 | 273.6916 | 274.4415
CDP7 | SA | CSA | Domestic | Flexible domestic | 0 | 344.5504 | 1027.5222 | 1369.3318 | 1381.7932 | 1380.6196 | 1379.039 | 1304.129 | 1295.4086 | 1295.8947 | 1296.1512 | 1296.4087 | 1298.9976 | 1496.7743 | 1577.0704 | 1658.2816 | 1716.759 | 1826.7313 | 1943.6894 | 2020.3135 | 2153.8189 | 2154.9091 | 2155.7883 | 2185.3382 | 2557.7413 | 2559.6963 | 2561.029 | 2562.3587
CDP7 | SA | CSA | Export | Fixed export | 0 | 0 | 0 | 0 | 0 | 0 | 0 | 0 | 0 | 14.9192 | 14.9192 | 14.9601 | 14.9192 | 14.9192 | 14.9192 | 14.9601 | 14.9192 | 14.9192 | 14.9192 | 29.3186 | 39.597 | 39.597 | 47.9632 | 48.0946 | 47.9632 | 47.9632 | 47.9632 | 48.0946
CDP7 | SA | CSA | Export | Flexible export | 0 | 0 | 0 | 0 | 0 | 0 | 0 | 0 | 0 | 417.2525 | 316.3613 | 303.2224 | 294.3039 | 297.7337 | 268.1633 | 305.2738 | 270.4438 | 264.4552 | 309.0856 | 647.3785 | 710.9043 | 696.1859 | 1061.4996 | 979.1699 | 913.2443 | 1192.7872 | 991.2916 | 882.5658
CDP7 | SA | CSA | Export | Fixed green steel and ammonia | 0 | 0 | 0 | 0 | 0 | 0 | 0 | 0 | 0 | 53.5899 | 41.1916 | 40.1903 | 39.5455 | 40.6132 | 37.0835 | 42.974 | 38.1649 | 37.0412 | 42.9101 | 89.45 | 97.3599 | 94.6324 | 143.0152 | 131.2992 | 121.3774 | 157.3473 | 129.6121 | 114.8505
CDP7 | SA | SESA | Domestic | Fixed domestic | 0.051851 | 1.7852 | 4.7146 | 6.0209 | 6.0614 | 6.0614 | 6.0614 | 10.446 | 11.1556 | 11.1556 | 11.1556 | 11.1862 | 15.8714 | 18.5833 | 19.5032 | 19.5566 | 19.5055 | 21.1258 | 21.6512 | 21.7105 | 23.3669 | 23.3669 | 23.3669 | 23.4309 | 23.3669 | 23.315 | 42.0979 | 39.2758
CDP7 | SA | SESA | Domestic | Flexible domestic | 0.96736 | 31.9585 | 83.5925 | 107.0134 | 92.981 | 91.9801 | 91.3412 | 154.7347 | 158.7315 | 154.7863 | 151.1255 | 147.5502 | 144.4145 | 169.1088 | 177.0375 | 185.1045 | 191.4611 | 207.1901 | 223.9732 | 234.8601 | 253.3146 | 252.2245 | 251.3453 | 255.3221 | 306.0295 | 304.0745 | 302.7417 | 301.4121
CDP7 | SA | SESA | Export | Fixed export | 0 | 0 | 0 | 0 | 0 | 0 | 0 | 0 | 0 | 0 | 0 | 0 | 0 | 0 | 0 | 0 | 0 | 0 | 0 | 0 | 0 | 0 | 0 | 0 | 0 | 0 | 0 | 0
CDP7 | SA | SESA | Export | Flexible export | 0 | 0 | 0 | 0 | 0 | 0 | 0 | 0 | 0 | 0 | 0 | 0 | 0 | 0 | 0 | 0 | 0 | 0 | 0 | 0 | 0 | 0 | 0 | 0 | 0 | 0 | 0 | 0
CDP7 | SA | SESA | Export | Fixed green steel and ammonia | 0 | 0 | 0 | 0 | 0 | 0 | 0 | 0 | 0 | 0 | 0 | 0 | 0 | 0 | 0 | 0 | 0 | 0 | 0 | 0 | 0 | 0 | 0 | 0 | 0 | 0 | 0 | 0
CDP7 | TAS | TAS | Domestic | Fixed domestic | 0 | 0 | 0 | 0 | 8.5196 | 17.8931 | 29.3356 | 42.2085 | 62.4747 | 67.7649 | 67.7649 | 91.8423 | 91.5914 | 91.5914 | 91.5914 | 93.472 | 124.6817 | 124.6817 | 124.6817 | 125.0233 | 124.6817 | 124.6817 | 124.6817 | 125.0233 | 124.6817 | 124.6817 | 124.6817 | 125.0233
CDP7 | TAS | TAS | Domestic | Flexible domestic | 0 | 0 | 0 | 0 | 151.7358 | 344.9369 | 576.6354 | 838.553 | 1245.5815 | 1278.6915 | 1340.5828 | 1335.035 | 1315.7108 | 1338.4659 | 1353.7412 | 1343.4941 | 1355.3113 | 1402.5877 | 1423.2565 | 1443.0803 | 1488.4828 | 1488.4828 | 1496.7373 | 1529.8175 | 1561.5827 | 1569.7553 | 1569.7553 | 1569.7553
CDP7 | TAS | TAS | Export | Fixed export | 0 | 0 | 0 | 4.7929 | 18.693 | 33.7354 | 48.2473 | 48.3795 | 55.4028 | 64.1632 | 64.1632 | 64.339 | 101.7782 | 113.6262 | 113.6262 | 123.6863 | 124.2839 | 143.3717 | 143.3717 | 143.7645 | 143.3717 | 143.3717 | 143.3717 | 143.7645 | 143.3717 | 153.9579 | 161.1631 | 161.6046
CDP7 | TAS | TAS | Export | Flexible export | 0 | 0 | 0 | 233.8897 | 915.9594 | 1076.5394 | 2039.1021 | 1480.9533 | 1714.3374 | 2232.8583 | 1300.5938 | 1338.991 | 2256.9523 | 3704.0561 | 3179.9272 | 3055.0978 | 4176.4716 | 2972.4534 | 3703.157 | 3517.4312 | 3144.4782 | 2647.7127 | 2914.8897 | 4123.3331 | 3443.0546 | 4199.1765 | 4308.8246 | 4394.7955
CDP7 | TAS | TAS | Export | Fixed green steel and ammonia | 0 | 0 | 0 | 27.4828 | 109.1103 | 130.1842 | 249.9819 | 184.8188 | 216.891 | 286.7776 | 169.3429 | 177.4754 | 303.2656 | 505.2627 | 439.7421 | 430.0721 | 589.382 | 416.3397 | 514.1059 | 486.013 | 430.6433 | 359.903 | 392.7213 | 552.9076 | 457.6093 | 553.9372 | 563.382 | 571.9059
CDP8 | NSW | NNSW | Domestic | Fixed domestic | 0 | 0 | 0 | 0 | 0 | 0 | 0 | 0 | 0 | 0 | 0 | 0 | 0 | 0 | 0 | 0 | 0 | 0 | 0 | 0 | 0 | 0 | 0 | 0 | 0 | 0 | 0 | 0
CDP8 | NSW | NNSW | Domestic | Flexible domestic | 0 | 0 | 0 | 0 | 0 | 0 | 0 | 0 | 0 | 0 | 0 | 0 | 0 | 0 | 0 | 0 | 0 | 0 | 0 | 0 | 0 | 0 | 0 | 0 | 0 | 0 | 0 | 0
CDP8 | NSW | NNSW | Export | Fixed export | 0 | 0 | 0 | 0 | 0 | 0 | 0 | 0 | 0 | 0 | 0 | 0 | 0 | 0 | 0 | 0 | 0 | 0 | 0 | 0 | 0 | 0 | 0 | 0 | 0 | 0 | 0 | 0
CDP8 | NSW | NNSW | Export | Flexible export | 0 | 0 | 0 | 0 | 0 | 0 | 0 | 0 | 0 | 0 | 0 | 0 | 0 | 0 | 0 | 0 | 0 | 0 | 0 | 0 | 0 | 0 | 0 | 0 | 0 | 0 | 0 | 0
CDP8 | NSW | NNSW | Export | Fixed green steel and ammonia | 0 | 0 | 0 | 0 | 0 | 0 | 0 | 0 | 0 | 0 | 0 | 0 | 0 | 0 | 0 | 0 | 0 | 0 | 0 | 0 | 0 | 0 | 0 | 0 | 0 | 0 | 0 | 0
CDP8 | NSW | CNSW | Domestic | Fixed domestic | 0 | 0 | 0 | 0 | 0 | 0 | 0 | 0 | 0 | 0 | 0 | 0 | 0 | 0 | 0 | 0 | 0 | 0 | 0 | 0 | 0 | 0 | 0 | 0 | 0 | 0 | 0 | 0
CDP8 | NSW | CNSW | Domestic | Flexible domestic | 0 | 0 | 0 | 0 | 0 | 0 | 0 | 0 | 0 | 0 | 0 | 0 | 0 | 0 | 0 | 0 | 0 | 0 | 0 | 0 | 0 | 0 | 0 | 0 | 0 | 0 | 0 | 0
CDP8 | NSW | CNSW | Export | Fixed export | 0 | 0 | 0 | 0 | 0 | 0 | 0 | 0 | 0 | 0 | 0 | 0 | 0 | 0 | 0 | 0 | 0 | 0 | 0 | 0 | 0 | 0 | 0 | 0 | 0 | 0 | 0 | 0
CDP8 | NSW | CNSW | Export | Flexible export | 0 | 0 | 0 | 0 | 0 | 0 | 0 | 0 | 0 | 0 | 0 | 0 | 0 | 0 | 0 | 0 | 0 | 0 | 0 | 0 | 0 | 0 | 0 | 0 | 0 | 0 | 0 | 0
CDP8 | NSW | CNSW | Export | Fixed green steel and ammonia | 0 | 0 | 0 | 0 | 0 | 0 | 0 | 0 | 0 | 0 | 0 | 0 | 0 | 0 | 0 | 0 | 0 | 0 | 0 | 0 | 0 | 0 | 0 | 0 | 0 | 0 | 0 | 0
CDP8 | NSW | SNSW | Domestic | Fixed domestic | 2.0229 | 4.893 | 9.2583 | 16.1253 | 35.2785 | 37.0577 | 37.0577 | 37.1592 | 37.0577 | 45.4849 | 52.7806 | 78.3893 | 134.7734 | 181.122 | 195.4463 | 195.9818 | 195.4463 | 220.2504 | 225.4316 | 226.0492 | 230.2728 | 274.5462 | 274.5462 | 275.2984 | 317.6112 | 398.003 | 398.332 | 399.4777
CDP8 | NSW | SNSW | Domestic | Flexible domestic | 37.7398 | 87.5934 | 164.1535 | 286.6057 | 463.0706 | 714.3856 | 705.0512 | 688.327 | 679.6146 | 902.77 | 1044.1517 | 1137.1846 | 1226.3064 | 1318.5708 | 1419.3082 | 1501.0671 | 1596.298 | 1800.0793 | 1921.6001 | 2036.6493 | 2254.4803 | 2293.1573 | 2393.7037 | 2528.3165 | 2864.8602 | 2865.401 | 2865.7925 | 2866.1004
CDP8 | NSW | SNSW | Export | Fixed export | 0 | 0 | 0 | 0 | 0 | 0 | 0 | 0 | 0 | 0 | 0 | 0 | 0 | 0 | 0 | 0 | 0 | 0 | 0 | 0 | 0 | 0 | 0 | 0 | 0 | 0 | 0 | 0
CDP8 | NSW | SNSW | Export | Flexible export | 0 | 0 | 0 | 0 | 0 | 0 | 0 | 0 | 0 | 0 | 0 | 0 | 0 | 0 | 0 | 0 | 0 | 0 | 0 | 0 | 0 | 0 | 0 | 0 | 0 | 0 | 0 | 0
CDP8 | NSW | SNSW | Export | Fixed green steel and ammonia | 0 | 0 | 0 | 0 | 0 | 0 | 0 | 0 | 0 | 0 | 0 | 0 | 0 | 0 | 0 | 0 | 0 | 0 | 0 | 0 | 0 | 0 | 0 | 0 | 0 | 0 | 0 | 0
CDP8 | NSW | SNW | Domestic | Fixed domestic | 6.2832 | 16.0302 | 32.05 | 56.3046 | 133.4354 | 133.4354 | 133.4354 | 134.5386 | 134.171 | 204.726 | 230.8144 | 262.073 | 433.9331 | 516.5211 | 516.5211 | 517.9362 | 516.5211 | 594.5457 | 594.5457 | 596.1746 | 594.5457 | 720.7999 | 720.7999 | 722.7747 | 720.7999 | 1136.305 | 1252.8006 | 1240.1692
CDP8 | NSW | SNW | Domestic | Flexible domestic | 117.2229 | 286.9664 | 568.2623 | 1000.7373 | 1633.3482 | 2362.0469 | 2302.7833 | 2252.4391 | 2195.5786 | 2922.7587 | 3372.4721 | 3665.9341 | 3948.3681 | 4238.206 | 4553.5505 | 4806.7558 | 5101.731 | 5743.2461 | 6087.2869 | 6442.1326 | 7120.2062 | 7231.3373 | 7541.382 | 7959.4481 | 9013.9671 | 9013.4263 | 9013.0348 | 9012.7268
CDP8 | NSW | SNW | Export | Fixed export | 0 | 0 | 0 | 0 | 0 | 0 | 0 | 0 | 0 | 0 | 0 | 0 | 0 | 0 | 0 | 0 | 0 | 0 | 0 | 0 | 0 | 0 | 0 | 0 | 0 | 0 | 0 | 0
CDP8 | NSW | SNW | Export | Flexible export | 0 | 0 | 0 | 0 | 0 | 0 | 0 | 0 | 0 | 0 | 0 | 0 | 0 | 0 | 0 | 0 | 0 | 0 | 0 | 0 | 0 | 0 | 0 | 0 | 0 | 0 | 0 | 0
CDP8 | NSW | SNW | Export | Fixed green steel and ammonia | 0 | 0 | 0 | 0 | 0 | 0 | 0 | 0 | 0 | 0 | 0 | 0 | 0 | 0 | 0 | 0 | 0 | 0 | 0 | 0 | 0 | 0 | 0 | 0 | 0 | 0 | 0 | 0
CDP8 | QLD | NQ | Domestic | Fixed domestic | 0 | 0 | 0 | 0 | 0 | 0 | 0 | 0 | 0 | 0 | 0 | 0 | 0 | 0 | 0 | 0 | 0 | 0 | 0 | 0 | 0 | 0 | 0 | 0 | 0 | 0 | 0 | 0
CDP8 | QLD | NQ | Domestic | Flexible domestic | 0 | 0 | 0 | 0 | 0 | 0 | 0 | 0 | 0 | 0 | 0 | 0 | 0 | 0 | 0 | 0 | 0 | 0 | 0 | 0 | 0 | 0 | 0 | 0 | 0 | 0 | 0 | 0
CDP8 | QLD | NQ | Export | Fixed export | 0 | 0 | 0 | 0 | 0 | 44.5369 | 44.5369 | 72.1145 | 79.0824 | 79.0824 | 102.5639 | 114.5885 | 126.5942 | 126.5942 | 126.5942 | 134.011 | 133.6448 | 138.4374 | 138.4374 | 157.3987 | 156.9687 | 184.173 | 184.173 | 184.6775 | 184.173 | 184.173 | 196.0994 | 271.8892
CDP8 | QLD | NQ | Export | Flexible export | 0 | 0 | 0 | 0 | 0 | 1274.241 | 1467.9896 | 2792.9809 | 2992.314 | 2463.8851 | 3389.8962 | 3728.058 | 3184.4883 | 2072.7813 | 2499.7991 | 3041.1274 | 2178.228 | 3388.2348 | 3064.3069 | 3333.3447 | 3653.1137 | 4606.2731 | 4427.0179 | 3277.7871 | 4476.8408 | 3883.2371 | 4430.1401 | 4867.1999
CDP8 | QLD | NQ | Export | Fixed green steel and ammonia | 0 | 0 | 0 | 0 | 0 | 154.092 | 179.9669 | 348.5562 | 378.5754 | 316.4496 | 441.379 | 494.1322 | 427.8982 | 282.7439 | 345.6893 | 428.1054 | 307.3906 | 474.5765 | 425.4149 | 460.5773 | 500.3021 | 626.1297 | 596.4493 | 439.5263 | 595.0078 | 512.2599 | 579.2441 | 633.3811
CDP8 | QLD | CQ | Domestic | Fixed domestic | 0.77029 | 0.78418 | 0.78418 | 0.78633 | 16.2857 | 110.2794 | 110.2794 | 149.7742 | 211.3222 | 225.3789 | 264.218 | 366.5353 | 430.4067 | 487.8983 | 561.8395 | 644.1074 | 670.3618 | 685.0364 | 685.0364 | 1022.9648 | 1020.1698 | 1140.2828 | 1140.2828 | 1165.7115 | 1162.5265 | 1360.455 | 1360.4412 | 1364.1684
CDP8 | QLD | CQ | Domestic | Flexible domestic | 14.3708 | 14.0381 | 13.7071 | 13.378 | 290.0512 | 1223.6382 | 2139.1355 | 2975.5544 | 4213.2127 | 4107.3433 | 4903.1335 | 5268.7378 | 5631.4498 | 5959.3581 | 6126.8387 | 6988.4402 | 7292.7101 | 7838.2063 | 8282.7345 | 8745.5085 | 9101.0625 | 9519.1664 | 9941.8575 | 10235.71 | 10749.4871 | 11141.4954 | 11389.9383 | 11876.6643
CDP8 | QLD | CQ | Export | Fixed export | 0 | 0 | 0 | 0 | 0 | 0 | 0 | 0 | 0 | 0 | 0 | 0 | 0 | 0 | 0 | 0 | 0 | 0 | 0 | 0 | 0 | 0 | 0 | 0 | 0 | 0 | 0 | 0
CDP8 | QLD | CQ | Export | Flexible export | 0 | 0 | 0 | 0 | 0 | 0 | 0 | 0 | 0 | 0 | 0 | 0 | 0 | 0 | 0 | 0 | 0 | 0 | 0 | 0 | 0 | 0 | 0 | 0 | 0 | 0 | 0 | 0
CDP8 | QLD | CQ | Export | Fixed green steel and ammonia | 0 | 0 | 0 | 0 | 0 | 0 | 0 | 0 | 0 | 0 | 0 | 0 | 0 | 0 | 0 | 0 | 0 | 0 | 0 | 0 | 0 | 0 | 0 | 0 | 0 | 0 | 0 | 0
CDP8 | QLD | SQ | Domestic | Fixed domestic | 0.13739 | 0.14067 | 0.14067 | 0.14106 | 3.037 | 22.5523 | 22.5523 | 37.0397 | 49.9592 | 113.8604 | 174.8448 | 273.8785 | 327.6693 | 327.6693 | 426.4842 | 427.6526 | 435.8065 | 435.8065 | 539.8446 | 649.4091 | 647.6348 | 702.2805 | 702.2805 | 760.5812 | 758.5032 | 828.0754 | 847.1176 | 849.4385
CDP8 | QLD | SQ | Domestic | Flexible domestic | 2.5632 | 2.5183 | 2.4802 | 2.4483 | 54.0891 | 231.1541 | 412.027 | 620.1179 | 954.7925 | 1812.6704 | 2594.1962 | 2791.7287 | 2986.7105 | 3162.4026 | 3253.7179 | 3713.2661 | 3881.9198 | 4174.8799 | 4409.263 | 4660.3503 | 4854.4825 | 5082.0251 | 5312.1569 | 5473.5157 | 5752.5352 | 5966.6758 | 6104.0927 | 6369.185
CDP8 | QLD | SQ | Export | Fixed export | 0 | 0 | 0 | 0 | 0 | 0 | 0 | 0 | 0 | 0 | 0 | 0 | 0 | 0 | 0 | 0 | 0 | 0 | 0 | 0 | 0 | 0 | 0 | 0 | 0 | 0 | 0 | 0
CDP8 | QLD | SQ | Export | Flexible export | 0 | 0 | 0 | 0 | 0 | 0 | 0 | 0 | 0 | 0 | 0 | 0 | 0 | 0 | 0 | 0 | 0 | 0 | 0 | 0 | 0 | 0 | 0 | 0 | 0 | 0 | 0 | 0
CDP8 | QLD | SQ | Export | Fixed green steel and ammonia | 0 | 0 | 0 | 0 | 0 | 0 | 0 | 0 | 0 | 0 | 0 | 0 | 0 | 0 | 0 | 0 | 0 | 0 | 0 | 0 | 0 | 0 | 0 | 0 | 0 | 0 | 0 | 0
CDP8 | VIC | VIC | Domestic | Fixed domestic | 2.6432 | 4.3385 | 4.3385 | 4.3504 | 10.6568 | 25.6048 | 37.0527 | 141.6879 | 310.0625 | 384.0324 | 468.5522 | 502.1108 | 635.913 | 635.913 | 635.913 | 637.6553 | 706.3388 | 706.3388 | 706.3388 | 778.8711 | 861.8242 | 883.8206 | 883.8206 | 886.242 | 883.8206 | 881.1774 | 1071.8984 | 1074.8351
CDP8 | VIC | VIC | Domestic | Flexible domestic | 49.3127 | 77.6668 | 75.935 | 74.2418 | 135.9732 | 339.854 | 728.3272 | 2206.1575 | 5138.5985 | 5460.7032 | 6031.0887 | 6186.5022 | 6356.5884 | 6630.2659 | 6926.888 | 7113.6976 | 7282.5376 | 7829.0784 | 8120.7705 | 8425.6868 | 9342.8156 | 9525.5817 | 9525.5817 | 9778.0776 | 10174.9416 | 10473.6123 | 10477.0069 | 10573.0105
CDP8 | VIC | VIC | Export | Fixed export | 0 | 0 | 0 | 0 | 0 | 0 | 0 | 0 | 0 | 0 | 0 | 0 | 0 | 0 | 0 | 0 | 0 | 0 | 0 | 0 | 0 | 0 | 0 | 0 | 0 | 0 | 0 | 0
CDP8 | VIC | VIC | Export | Flexible export | 0 | 0 | 0 | 0 | 0 | 0 | 0 | 0 | 0 | 0 | 0 | 0 | 0 | 0 | 0 | 0 | 0 | 0 | 0 | 0 | 0 | 0 | 0 | 0 | 0 | 0 | 0 | 0
CDP8 | VIC | VIC | Export | Fixed green steel and ammonia | 0 | 0 | 0 | 0 | 0 | 0 | 0 | 0 | 0 | 0 | 0 | 0 | 0 | 0 | 0 | 0 | 0 | 0 | 0 | 0 | 0 | 0 | 0 | 0 | 0 | 0 | 0 | 0
CDP8 | SA | CSA | Domestic | Fixed domestic | 0 | 24.6375 | 73.9125 | 98.82 | 98.55 | 98.55 | 98.55 | 98.82 | 98.55 | 98.55 | 98.55 | 98.82 | 98.55 | 120.2837 | 129.1837 | 129.5376 | 141.1104 | 156.9063 | 164.3269 | 165.4985 | 183.2617 | 183.2617 | 183.2617 | 183.7638 | 213.5981 | 213.5981 | 273.6916 | 274.4415
CDP8 | SA | CSA | Domestic | Flexible domestic | 0 | 344.5504 | 1027.5222 | 1369.3318 | 1381.7932 | 1380.6196 | 1379.039 | 1304.129 | 1295.4086 | 1295.8947 | 1296.1512 | 1296.4087 | 1298.9976 | 1496.7743 | 1577.0704 | 1658.2816 | 1716.759 | 1826.7313 | 1943.6893 | 2020.3135 | 2153.8189 | 2154.9091 | 2155.7883 | 2185.3382 | 2557.7413 | 2559.6963 | 2561.029 | 2562.3587
CDP8 | SA | CSA | Export | Fixed export | 0 | 0 | 0 | 0 | 0 | 0 | 0 | 0 | 0 | 14.9192 | 14.9192 | 14.9601 | 14.9192 | 14.9192 | 14.9192 | 14.9601 | 14.9192 | 14.9192 | 14.9192 | 29.3186 | 39.597 | 39.597 | 47.9632 | 48.0946 | 47.9632 | 47.9632 | 47.9632 | 48.0946
CDP8 | SA | CSA | Export | Flexible export | 0 | 0 | 0 | 0 | 0 | 0 | 0 | 0 | 0 | 417.2525 | 316.3613 | 303.2224 | 294.3039 | 297.7337 | 268.1633 | 305.2738 | 270.4438 | 264.4552 | 309.0856 | 647.3785 | 710.9043 | 696.1859 | 1061.4996 | 979.1699 | 913.2443 | 1192.7872 | 991.2916 | 882.5658
CDP8 | SA | CSA | Export | Fixed green steel and ammonia | 0 | 0 | 0 | 0 | 0 | 0 | 0 | 0 | 0 | 53.5899 | 41.1916 | 40.1903 | 39.5455 | 40.6132 | 37.0835 | 42.974 | 38.1649 | 37.0412 | 42.9101 | 89.45 | 97.3599 | 94.6324 | 143.0152 | 131.2992 | 121.3774 | 157.3473 | 129.6121 | 114.8505
CDP8 | SA | SESA | Domestic | Fixed domestic | 0.051851 | 1.7852 | 4.7146 | 6.0209 | 6.0614 | 6.0614 | 6.0614 | 10.446 | 11.1556 | 11.1556 | 11.1556 | 11.1862 | 15.8714 | 18.5833 | 19.5032 | 19.5566 | 19.5055 | 21.1258 | 21.6512 | 21.7105 | 23.3669 | 23.3669 | 23.3669 | 23.4309 | 23.3669 | 23.315 | 42.0979 | 39.2758
CDP8 | SA | SESA | Domestic | Flexible domestic | 0.96736 | 31.9585 | 83.5925 | 107.0134 | 92.981 | 91.9801 | 91.3412 | 154.7347 | 158.7315 | 154.7863 | 151.1255 | 147.5502 | 144.4145 | 169.1088 | 177.0375 | 185.1045 | 191.4611 | 207.1901 | 223.9732 | 234.8601 | 253.3146 | 252.2245 | 251.3453 | 255.3221 | 306.0295 | 304.0745 | 302.7417 | 301.4121
CDP8 | SA | SESA | Export | Fixed export | 0 | 0 | 0 | 0 | 0 | 0 | 0 | 0 | 0 | 0 | 0 | 0 | 0 | 0 | 0 | 0 | 0 | 0 | 0 | 0 | 0 | 0 | 0 | 0 | 0 | 0 | 0 | 0
CDP8 | SA | SESA | Export | Flexible export | 0 | 0 | 0 | 0 | 0 | 0 | 0 | 0 | 0 | 0 | 0 | 0 | 0 | 0 | 0 | 0 | 0 | 0 | 0 | 0 | 0 | 0 | 0 | 0 | 0 | 0 | 0 | 0
CDP8 | SA | SESA | Export | Fixed green steel and ammonia | 0 | 0 | 0 | 0 | 0 | 0 | 0 | 0 | 0 | 0 | 0 | 0 | 0 | 0 | 0 | 0 | 0 | 0 | 0 | 0 | 0 | 0 | 0 | 0 | 0 | 0 | 0 | 0
CDP8 | TAS | TAS | Domestic | Fixed domestic | 0 | 0 | 0 | 0 | 8.5196 | 17.8931 | 29.3356 | 42.2085 | 62.4747 | 67.7649 | 67.7649 | 91.8423 | 91.5914 | 91.5914 | 91.5914 | 93.472 | 124.6817 | 124.6817 | 124.6817 | 125.0233 | 124.6817 | 124.6817 | 124.6817 | 125.0233 | 124.6817 | 124.6817 | 124.6817 | 125.0233
CDP8 | TAS | TAS | Domestic | Flexible domestic | 0 | 0 | 0 | 0 | 151.7358 | 344.9369 | 576.6354 | 838.553 | 1245.5815 | 1278.6915 | 1340.5828 | 1335.035 | 1315.7108 | 1338.4659 | 1353.7412 | 1343.494 | 1355.3113 | 1402.5877 | 1423.2565 | 1443.0803 | 1488.4827 | 1488.4828 | 1496.7373 | 1529.8175 | 1561.5827 | 1569.7553 | 1569.7553 | 1569.7553
CDP8 | TAS | TAS | Export | Fixed export | 0 | 0 | 0 | 4.7929 | 18.693 | 33.7354 | 48.2473 | 48.3795 | 55.4028 | 64.1632 | 64.1632 | 64.339 | 101.7782 | 113.6262 | 113.6262 | 123.6863 | 124.2839 | 143.3717 | 143.3717 | 143.7645 | 143.3717 | 143.3717 | 143.3717 | 143.7645 | 143.3717 | 153.9579 | 161.1631 | 161.6046
CDP8 | TAS | TAS | Export | Flexible export | 0 | 0 | 0 | 233.8897 | 915.9594 | 1076.5394 | 2039.1021 | 1480.9533 | 1714.3374 | 2232.8583 | 1300.5938 | 1338.991 | 2256.9523 | 3704.0561 | 3179.9272 | 3055.0977 | 4176.4716 | 2972.4534 | 3703.157 | 3517.4312 | 3144.4782 | 2647.7127 | 2914.8897 | 4123.3331 | 3443.0546 | 4199.1765 | 4308.8246 | 4394.7955
CDP8 | TAS | TAS | Export | Fixed green steel and ammonia | 0 | 0 | 0 | 27.4828 | 109.1103 | 130.1842 | 249.9819 | 184.8188 | 216.891 | 286.7776 | 169.3429 | 177.4754 | 303.2656 | 505.2627 | 439.7421 | 430.0721 | 589.382 | 416.3397 | 514.1059 | 486.013 | 430.6433 | 359.903 | 392.7213 | 552.9076 | 457.6093 | 553.9372 | 563.382 | 571.9059
CDP9 | NSW | NNSW | Domestic | Fixed domestic | 0 | 0 | 0 | 0 | 0 | 0 | 0 | 0 | 0 | 0 | 0 | 0 | 0 | 0 | 0 | 0 | 0 | 0 | 0 | 0 | 0 | 0 | 0 | 0 | 0 | 0 | 0 | 0
CDP9 | NSW | NNSW | Domestic | Flexible domestic | 0 | 0 | 0 | 0 | 0 | 0 | 0 | 0 | 0 | 0 | 0 | 0 | 0 | 0 | 0 | 0 | 0 | 0 | 0 | 0 | 0 | 0 | 0 | 0 | 0 | 0 | 0 | 0
CDP9 | NSW | NNSW | Export | Fixed export | 0 | 0 | 0 | 0 | 0 | 0 | 0 | 0 | 0 | 0 | 0 | 0 | 0 | 0 | 0 | 0 | 0 | 0 | 0 | 0 | 0 | 0 | 0 | 0 | 0 | 0 | 0 | 0
CDP9 | NSW | NNSW | Export | Flexible export | 0 | 0 | 0 | 0 | 0 | 0 | 0 | 0 | 0 | 0 | 0 | 0 | 0 | 0 | 0 | 0 | 0 | 0 | 0 | 0 | 0 | 0 | 0 | 0 | 0 | 0 | 0 | 0
CDP9 | NSW | NNSW | Export | Fixed green steel and ammonia | 0 | 0 | 0 | 0 | 0 | 0 | 0 | 0 | 0 | 0 | 0 | 0 | 0 | 0 | 0 | 0 | 0 | 0 | 0 | 0 | 0 | 0 | 0 | 0 | 0 | 0 | 0 | 0
CDP9 | NSW | CNSW | Domestic | Fixed domestic | 0 | 0 | 0 | 0 | 0 | 0 | 0 | 0 | 0 | 0 | 0 | 0 | 0 | 0 | 0 | 0 | 0 | 0 | 0 | 0 | 0 | 0 | 0 | 0 | 0 | 0 | 0 | 0
CDP9 | NSW | CNSW | Domestic | Flexible domestic | 0 | 0 | 0 | 0 | 0 | 0 | 0 | 0 | 0 | 0 | 0 | 0 | 0 | 0 | 0 | 0 | 0 | 0 | 0 | 0 | 0 | 0 | 0 | 0 | 0 | 0 | 0 | 0
CDP9 | NSW | CNSW | Export | Fixed export | 0 | 0 | 0 | 0 | 0 | 0 | 0 | 0 | 0 | 0 | 0 | 0 | 0 | 0 | 0 | 0 | 0 | 0 | 0 | 0 | 0 | 0 | 0 | 0 | 0 | 0 | 0 | 0
CDP9 | NSW | CNSW | Export | Flexible export | 0 | 0 | 0 | 0 | 0 | 0 | 0 | 0 | 0 | 0 | 0 | 0 | 0 | 0 | 0 | 0 | 0 | 0 | 0 | 0 | 0 | 0 | 0 | 0 | 0 | 0 | 0 | 0
CDP9 | NSW | CNSW | Export | Fixed green steel and ammonia | 0 | 0 | 0 | 0 | 0 | 0 | 0 | 0 | 0 | 0 | 0 | 0 | 0 | 0 | 0 | 0 | 0 | 0 | 0 | 0 | 0 | 0 | 0 | 0 | 0 | 0 | 0 | 0
CDP9 | NSW | SNSW | Domestic | Fixed domestic | 2.0229 | 4.893 | 9.2583 | 16.1253 | 35.2785 | 37.0577 | 37.0577 | 37.1592 | 37.0577 | 45.4849 | 52.7806 | 78.3893 | 134.7734 | 181.122 | 195.4463 | 195.9818 | 195.4463 | 220.2504 | 225.4316 | 226.0492 | 230.2728 | 274.5462 | 274.5462 | 275.2984 | 317.6112 | 398.003 | 398.332 | 399.4777
CDP9 | NSW | SNSW | Domestic | Flexible domestic | 37.7398 | 87.5934 | 164.1535 | 286.6057 | 463.0706 | 714.3856 | 705.0512 | 688.327 | 679.6146 | 902.77 | 1044.1517 | 1137.1846 | 1226.3064 | 1318.5708 | 1419.3082 | 1501.0671 | 1596.298 | 1800.0793 | 1921.6001 | 2036.6493 | 2254.4803 | 2293.1573 | 2393.7037 | 2528.3165 | 2864.8602 | 2865.401 | 2865.7925 | 2866.1004
CDP9 | NSW | SNSW | Export | Fixed export | 0 | 0 | 0 | 0 | 0 | 0 | 0 | 0 | 0 | 0 | 0 | 0 | 0 | 0 | 0 | 0 | 0 | 0 | 0 | 0 | 0 | 0 | 0 | 0 | 0 | 0 | 0 | 0
CDP9 | NSW | SNSW | Export | Flexible export | 0 | 0 | 0 | 0 | 0 | 0 | 0 | 0 | 0 | 0 | 0 | 0 | 0 | 0 | 0 | 0 | 0 | 0 | 0 | 0 | 0 | 0 | 0 | 0 | 0 | 0 | 0 | 0
CDP9 | NSW | SNSW | Export | Fixed green steel and ammonia | 0 | 0 | 0 | 0 | 0 | 0 | 0 | 0 | 0 | 0 | 0 | 0 | 0 | 0 | 0 | 0 | 0 | 0 | 0 | 0 | 0 | 0 | 0 | 0 | 0 | 0 | 0 | 0
CDP9 | NSW | SNW | Domestic | Fixed domestic | 6.2832 | 16.0302 | 32.05 | 56.3046 | 133.4354 | 133.4354 | 133.4354 | 134.5386 | 134.171 | 204.726 | 230.8144 | 262.073 | 433.9331 | 516.5211 | 516.5211 | 517.9362 | 516.5211 | 594.5457 | 594.5457 | 596.1746 | 594.5457 | 720.7999 | 720.7999 | 722.7747 | 720.7999 | 1136.305 | 1252.8006 | 1240.1692
CDP9 | NSW | SNW | Domestic | Flexible domestic | 117.2229 | 286.9664 | 568.2623 | 1000.7372 | 1633.3482 | 2362.0469 | 2302.7833 | 2252.4391 | 2195.5786 | 2922.7587 | 3372.4721 | 3665.9341 | 3948.3681 | 4238.206 | 4553.5505 | 4806.7558 | 5101.731 | 5743.2461 | 6087.2869 | 6442.1326 | 7120.2062 | 7231.3373 | 7541.382 | 7959.4481 | 9013.9671 | 9013.4263 | 9013.0348 | 9012.7268
CDP9 | NSW | SNW | Export | Fixed export | 0 | 0 | 0 | 0 | 0 | 0 | 0 | 0 | 0 | 0 | 0 | 0 | 0 | 0 | 0 | 0 | 0 | 0 | 0 | 0 | 0 | 0 | 0 | 0 | 0 | 0 | 0 | 0
CDP9 | NSW | SNW | Export | Flexible export | 0 | 0 | 0 | 0 | 0 | 0 | 0 | 0 | 0 | 0 | 0 | 0 | 0 | 0 | 0 | 0 | 0 | 0 | 0 | 0 | 0 | 0 | 0 | 0 | 0 | 0 | 0 | 0
CDP9 | NSW | SNW | Export | Fixed green steel and ammonia | 0 | 0 | 0 | 0 | 0 | 0 | 0 | 0 | 0 | 0 | 0 | 0 | 0 | 0 | 0 | 0 | 0 | 0 | 0 | 0 | 0 | 0 | 0 | 0 | 0 | 0 | 0 | 0
CDP9 | QLD | NQ | Domestic | Fixed domestic | 0 | 0 | 0 | 0 | 0 | 0 | 0 | 0 | 0 | 0 | 0 | 0 | 0 | 0 | 0 | 0 | 0 | 0 | 0 | 0 | 0 | 0 | 0 | 0 | 0 | 0 | 0 | 0
CDP9 | QLD | NQ | Domestic | Flexible domestic | 0 | 0 | 0 | 0 | 0 | 0 | 0 | 0 | 0 | 0 | 0 | 0 | 0 | 0 | 0 | 0 | 0 | 0 | 0 | 0 | 0 | 0 | 0 | 0 | 0 | 0 | 0 | 0
CDP9 | QLD | NQ | Export | Fixed export | 0 | 0 | 0 | 0 | 0 | 44.5369 | 44.5369 | 72.1145 | 79.0824 | 79.0824 | 102.5639 | 114.5885 | 126.5942 | 126.5942 | 126.5942 | 134.011 | 133.6448 | 138.4374 | 138.4374 | 157.3987 | 156.9687 | 184.173 | 184.173 | 184.6775 | 184.173 | 184.173 | 196.0994 | 271.8892
CDP9 | QLD | NQ | Export | Flexible export | 0 | 0 | 0 | 0 | 0 | 1274.241 | 1467.9896 | 2792.9809 | 2992.314 | 2463.8851 | 3389.8962 | 3728.058 | 3184.4883 | 2072.7813 | 2499.7991 | 3041.1274 | 2178.228 | 3388.2348 | 3064.3069 | 3333.3447 | 3653.1137 | 4606.2731 | 4427.0179 | 3277.7871 | 4476.8408 | 3883.2371 | 4430.1401 | 4867.1999
CDP9 | QLD | NQ | Export | Fixed green steel and ammonia | 0 | 0 | 0 | 0 | 0 | 154.092 | 179.9669 | 348.5562 | 378.5754 | 316.4496 | 441.379 | 494.1322 | 427.8982 | 282.7439 | 345.6893 | 428.1054 | 307.3906 | 474.5765 | 425.4149 | 460.5773 | 500.3021 | 626.1297 | 596.4493 | 439.5263 | 595.0078 | 512.2599 | 579.2441 | 633.3811
CDP9 | QLD | CQ | Domestic | Fixed domestic | 0.77029 | 0.78418 | 0.78418 | 0.78633 | 16.2857 | 110.2794 | 110.2794 | 149.7742 | 211.3222 | 225.3789 | 264.218 | 366.5353 | 430.4067 | 487.8983 | 561.8395 | 644.1074 | 670.3618 | 685.0364 | 685.0364 | 1022.9648 | 1020.1698 | 1140.2828 | 1140.2828 | 1165.7115 | 1162.5265 | 1360.455 | 1360.4412 | 1364.1684
CDP9 | QLD | CQ | Domestic | Flexible domestic | 14.3708 | 14.0381 | 13.7071 | 13.378 | 290.0512 | 1223.6382 | 2139.1355 | 2975.5544 | 4213.2127 | 4107.3433 | 4903.1335 | 5268.7378 | 5631.4498 | 5959.358 | 6126.8387 | 6988.4402 | 7292.7102 | 7838.2063 | 8282.7345 | 8745.5086 | 9101.0625 | 9519.1664 | 9941.8575 | 10235.7101 | 10749.4871 | 11141.4954 | 11389.9383 | 11876.6643
CDP9 | QLD | CQ | Export | Fixed export | 0 | 0 | 0 | 0 | 0 | 0 | 0 | 0 | 0 | 0 | 0 | 0 | 0 | 0 | 0 | 0 | 0 | 0 | 0 | 0 | 0 | 0 | 0 | 0 | 0 | 0 | 0 | 0
CDP9 | QLD | CQ | Export | Flexible export | 0 | 0 | 0 | 0 | 0 | 0 | 0 | 0 | 0 | 0 | 0 | 0 | 0 | 0 | 0 | 0 | 0 | 0 | 0 | 0 | 0 | 0 | 0 | 0 | 0 | 0 | 0 | 0
CDP9 | QLD | CQ | Export | Fixed green steel and ammonia | 0 | 0 | 0 | 0 | 0 | 0 | 0 | 0 | 0 | 0 | 0 | 0 | 0 | 0 | 0 | 0 | 0 | 0 | 0 | 0 | 0 | 0 | 0 | 0 | 0 | 0 | 0 | 0
CDP9 | QLD | SQ | Domestic | Fixed domestic | 0.13739 | 0.14067 | 0.14067 | 0.14106 | 3.037 | 22.5523 | 22.5523 | 37.0397 | 49.9592 | 113.8604 | 174.8448 | 273.8785 | 327.6693 | 327.6693 | 426.4842 | 427.6526 | 435.8065 | 435.8065 | 539.8446 | 649.4091 | 647.6348 | 702.2805 | 702.2805 | 760.5812 | 758.5032 | 828.0754 | 847.1176 | 849.4385
CDP9 | QLD | SQ | Domestic | Flexible domestic | 2.5632 | 2.5183 | 2.4802 | 2.4483 | 54.0891 | 231.1541 | 412.027 | 620.1179 | 954.7925 | 1812.6704 | 2594.1962 | 2791.7287 | 2986.7105 | 3162.4026 | 3253.7179 | 3713.2661 | 3881.9199 | 4174.8799 | 4409.263 | 4660.3503 | 4854.4825 | 5082.0251 | 5312.1569 | 5473.5157 | 5752.5352 | 5966.6758 | 6104.0928 | 6369.185
CDP9 | QLD | SQ | Export | Fixed export | 0 | 0 | 0 | 0 | 0 | 0 | 0 | 0 | 0 | 0 | 0 | 0 | 0 | 0 | 0 | 0 | 0 | 0 | 0 | 0 | 0 | 0 | 0 | 0 | 0 | 0 | 0 | 0
CDP9 | QLD | SQ | Export | Flexible export | 0 | 0 | 0 | 0 | 0 | 0 | 0 | 0 | 0 | 0 | 0 | 0 | 0 | 0 | 0 | 0 | 0 | 0 | 0 | 0 | 0 | 0 | 0 | 0 | 0 | 0 | 0 | 0
CDP9 | QLD | SQ | Export | Fixed green steel and ammonia | 0 | 0 | 0 | 0 | 0 | 0 | 0 | 0 | 0 | 0 | 0 | 0 | 0 | 0 | 0 | 0 | 0 | 0 | 0 | 0 | 0 | 0 | 0 | 0 | 0 | 0 | 0 | 0
CDP9 | VIC | VIC | Domestic | Fixed domestic | 2.6432 | 4.3385 | 4.3385 | 4.3504 | 10.6568 | 25.6048 | 37.0527 | 141.6879 | 310.0625 | 384.0324 | 468.5522 | 502.1108 | 635.913 | 635.913 | 635.913 | 637.6553 | 706.3388 | 706.3388 | 706.3388 | 778.8711 | 861.8242 | 883.8206 | 883.8206 | 886.242 | 883.8206 | 881.1774 | 1071.8984 | 1074.8351
CDP9 | VIC | VIC | Domestic | Flexible domestic | 49.3127 | 77.6668 | 75.935 | 74.2418 | 135.9732 | 339.854 | 728.3272 | 2206.1575 | 5138.5985 | 5460.7032 | 6031.0887 | 6186.5022 | 6356.5884 | 6630.2659 | 6926.888 | 7113.6976 | 7282.5376 | 7829.0784 | 8120.7705 | 8425.6868 | 9342.8157 | 9525.5817 | 9525.5817 | 9778.0776 | 10174.9416 | 10473.6123 | 10477.0069 | 10573.0105
CDP9 | VIC | VIC | Export | Fixed export | 0 | 0 | 0 | 0 | 0 | 0 | 0 | 0 | 0 | 0 | 0 | 0 | 0 | 0 | 0 | 0 | 0 | 0 | 0 | 0 | 0 | 0 | 0 | 0 | 0 | 0 | 0 | 0
CDP9 | VIC | VIC | Export | Flexible export | 0 | 0 | 0 | 0 | 0 | 0 | 0 | 0 | 0 | 0 | 0 | 0 | 0 | 0 | 0 | 0 | 0 | 0 | 0 | 0 | 0 | 0 | 0 | 0 | 0 | 0 | 0 | 0
CDP9 | VIC | VIC | Export | Fixed green steel and ammonia | 0 | 0 | 0 | 0 | 0 | 0 | 0 | 0 | 0 | 0 | 0 | 0 | 0 | 0 | 0 | 0 | 0 | 0 | 0 | 0 | 0 | 0 | 0 | 0 | 0 | 0 | 0 | 0
CDP9 | SA | CSA | Domestic | Fixed domestic | 0 | 24.6375 | 73.9125 | 98.82 | 98.55 | 98.55 | 98.55 | 98.82 | 98.55 | 98.55 | 98.55 | 98.82 | 98.55 | 120.2837 | 129.1837 | 129.5376 | 141.1104 | 156.9063 | 164.3269 | 165.4985 | 183.2617 | 183.2617 | 183.2617 | 183.7638 | 213.5981 | 213.5981 | 273.6916 | 274.4415
CDP9 | SA | CSA | Domestic | Flexible domestic | 0 | 344.5504 | 1027.5222 | 1369.3318 | 1381.7932 | 1380.6196 | 1379.039 | 1304.129 | 1295.4086 | 1295.8946 | 1296.1512 | 1296.4087 | 1298.9976 | 1496.7743 | 1577.0704 | 1658.2816 | 1716.759 | 1826.7313 | 1943.6894 | 2020.3135 | 2153.8189 | 2154.9091 | 2155.7883 | 2185.3382 | 2557.7413 | 2559.6963 | 2561.029 | 2562.3587
CDP9 | SA | CSA | Export | Fixed export | 0 | 0 | 0 | 0 | 0 | 0 | 0 | 0 | 0 | 14.9192 | 14.9192 | 14.9601 | 14.9192 | 14.9192 | 14.9192 | 14.9601 | 14.9192 | 14.9192 | 14.9192 | 29.3186 | 39.597 | 39.597 | 47.9632 | 48.0946 | 47.9632 | 47.9632 | 47.9632 | 48.0946
CDP9 | SA | CSA | Export | Flexible export | 0 | 0 | 0 | 0 | 0 | 0 | 0 | 0 | 0 | 417.2525 | 316.3613 | 303.2224 | 294.3039 | 297.7337 | 268.1633 | 305.2738 | 270.4438 | 264.4552 | 309.0856 | 647.3785 | 710.9043 | 696.1859 | 1061.4996 | 979.1699 | 913.2443 | 1192.7872 | 991.2916 | 882.5658
CDP9 | SA | CSA | Export | Fixed green steel and ammonia | 0 | 0 | 0 | 0 | 0 | 0 | 0 | 0 | 0 | 53.5899 | 41.1916 | 40.1903 | 39.5455 | 40.6132 | 37.0835 | 42.974 | 38.1649 | 37.0412 | 42.9101 | 89.45 | 97.3599 | 94.6324 | 143.0152 | 131.2992 | 121.3774 | 157.3473 | 129.6121 | 114.8505
CDP9 | SA | SESA | Domestic | Fixed domestic | 0.051851 | 1.7852 | 4.7146 | 6.0209 | 6.0614 | 6.0614 | 6.0614 | 10.446 | 11.1556 | 11.1556 | 11.1556 | 11.1862 | 15.8714 | 18.5833 | 19.5032 | 19.5566 | 19.5055 | 21.1258 | 21.6512 | 21.7105 | 23.3669 | 23.3669 | 23.3669 | 23.4309 | 23.3669 | 23.315 | 42.0979 | 39.2758
CDP9 | SA | SESA | Domestic | Flexible domestic | 0.96736 | 31.9585 | 83.5925 | 107.0134 | 92.981 | 91.9801 | 91.3412 | 154.7347 | 158.7315 | 154.7863 | 151.1255 | 147.5502 | 144.4145 | 169.1088 | 177.0375 | 185.1045 | 191.4611 | 207.1901 | 223.9732 | 234.8601 | 253.3146 | 252.2245 | 251.3453 | 255.3221 | 306.0295 | 304.0745 | 302.7417 | 301.4121
CDP9 | SA | SESA | Export | Fixed export | 0 | 0 | 0 | 0 | 0 | 0 | 0 | 0 | 0 | 0 | 0 | 0 | 0 | 0 | 0 | 0 | 0 | 0 | 0 | 0 | 0 | 0 | 0 | 0 | 0 | 0 | 0 | 0
CDP9 | SA | SESA | Export | Flexible export | 0 | 0 | 0 | 0 | 0 | 0 | 0 | 0 | 0 | 0 | 0 | 0 | 0 | 0 | 0 | 0 | 0 | 0 | 0 | 0 | 0 | 0 | 0 | 0 | 0 | 0 | 0 | 0
CDP9 | SA | SESA | Export | Fixed green steel and ammonia | 0 | 0 | 0 | 0 | 0 | 0 | 0 | 0 | 0 | 0 | 0 | 0 | 0 | 0 | 0 | 0 | 0 | 0 | 0 | 0 | 0 | 0 | 0 | 0 | 0 | 0 | 0 | 0
CDP9 | TAS | TAS | Domestic | Fixed domestic | 0 | 0 | 0 | 0 | 8.5196 | 17.8931 | 29.3356 | 42.2085 | 62.4747 | 67.7649 | 67.7649 | 91.8423 | 91.5914 | 91.5914 | 91.5914 | 93.472 | 124.6817 | 124.6817 | 124.6817 | 125.0233 | 124.6817 | 124.6817 | 124.6817 | 125.0233 | 124.6817 | 124.6817 | 124.6817 | 125.0233
CDP9 | TAS | TAS | Domestic | Flexible domestic | 0 | 0 | 0 | 0 | 151.7358 | 344.9369 | 576.6354 | 838.553 | 1245.5815 | 1278.6915 | 1340.5828 | 1335.035 | 1315.7108 | 1338.4659 | 1353.7412 | 1343.4941 | 1355.3113 | 1402.5877 | 1423.2565 | 1443.0803 | 1488.4828 | 1488.4828 | 1496.7373 | 1529.8175 | 1561.5827 | 1569.7553 | 1569.7553 | 1569.7553
CDP9 | TAS | TAS | Export | Fixed export | 0 | 0 | 0 | 4.7929 | 18.693 | 33.7354 | 48.2473 | 48.3795 | 55.4028 | 64.1632 | 64.1632 | 64.339 | 101.7782 | 113.6262 | 113.6262 | 123.6863 | 124.2839 | 143.3717 | 143.3717 | 143.7645 | 143.3717 | 143.3717 | 143.3717 | 143.7645 | 143.3717 | 153.9579 | 161.1631 | 161.6046
CDP9 | TAS | TAS | Export | Flexible export | 0 | 0 | 0 | 233.8897 | 915.9594 | 1076.5394 | 2039.1021 | 1480.9533 | 1714.3374 | 2232.8583 | 1300.5938 | 1338.991 | 2256.9523 | 3704.0561 | 3179.9272 | 3055.0978 | 4176.4716 | 2972.4534 | 3703.157 | 3517.4312 | 3144.4782 | 2647.7127 | 2914.8897 | 4123.3331 | 3443.0546 | 4199.1765 | 4308.8246 | 4394.7955
CDP9 | TAS | TAS | Export | Fixed green steel and ammonia | 0 | 0 | 0 | 27.4828 | 109.1103 | 130.1842 | 249.9819 | 184.8188 | 216.891 | 286.7776 | 169.3429 | 177.4754 | 303.2656 | 505.2627 | 439.7421 | 430.0721 | 589.382 | 416.3397 | 514.1059 | 486.013 | 430.6433 | 359.903 | 392.7213 | 552.9076 | 457.6093 | 553.9372 | 563.382 | 571.9059
CDP10 | NSW | NNSW | Domestic | Fixed domestic | 0 | 0 | 0 | 0 | 0 | 0 | 0 | 0 | 0 | 0 | 0 | 0 | 0 | 0 | 0 | 0 | 0 | 0 | 0 | 0 | 0 | 0 | 0 | 0 | 0 | 0 | 0 | 0
CDP10 | NSW | NNSW | Domestic | Flexible domestic | 0 | 0 | 0 | 0 | 0 | 0 | 0 | 0 | 0 | 0 | 0 | 0 | 0 | 0 | 0 | 0 | 0 | 0 | 0 | 0 | 0 | 0 | 0 | 0 | 0 | 0 | 0 | 0
CDP10 | NSW | NNSW | Export | Fixed export | 0 | 0 | 0 | 0 | 0 | 0 | 0 | 0 | 0 | 0 | 0 | 0 | 0 | 0 | 0 | 0 | 0 | 0 | 0 | 0 | 0 | 0 | 0 | 0 | 0 | 0 | 0 | 0
CDP10 | NSW | NNSW | Export | Flexible export | 0 | 0 | 0 | 0 | 0 | 0 | 0 | 0 | 0 | 0 | 0 | 0 | 0 | 0 | 0 | 0 | 0 | 0 | 0 | 0 | 0 | 0 | 0 | 0 | 0 | 0 | 0 | 0
CDP10 | NSW | NNSW | Export | Fixed green steel and ammonia | 0 | 0 | 0 | 0 | 0 | 0 | 0 | 0 | 0 | 0 | 0 | 0 | 0 | 0 | 0 | 0 | 0 | 0 | 0 | 0 | 0 | 0 | 0 | 0 | 0 | 0 | 0 | 0
CDP10 | NSW | CNSW | Domestic | Fixed domestic | 0 | 0 | 0 | 0 | 0 | 0 | 0 | 0 | 0 | 0 | 0 | 0 | 0 | 0 | 0 | 0 | 0 | 0 | 0 | 0 | 0 | 0 | 0 | 0 | 0 | 0 | 0 | 0
CDP10 | NSW | CNSW | Domestic | Flexible domestic | 0 | 0 | 0 | 0 | 0 | 0 | 0 | 0 | 0 | 0 | 0 | 0 | 0 | 0 | 0 | 0 | 0 | 0 | 0 | 0 | 0 | 0 | 0 | 0 | 0 | 0 | 0 | 0
CDP10 | NSW | CNSW | Export | Fixed export | 0 | 0 | 0 | 0 | 0 | 0 | 0 | 0 | 0 | 0 | 0 | 0 | 0 | 0 | 0 | 0 | 0 | 0 | 0 | 0 | 0 | 0 | 0 | 0 | 0 | 0 | 0 | 0
CDP10 | NSW | CNSW | Export | Flexible export | 0 | 0 | 0 | 0 | 0 | 0 | 0 | 0 | 0 | 0 | 0 | 0 | 0 | 0 | 0 | 0 | 0 | 0 | 0 | 0 | 0 | 0 | 0 | 0 | 0 | 0 | 0 | 0
CDP10 | NSW | CNSW | Export | Fixed green steel and ammonia | 0 | 0 | 0 | 0 | 0 | 0 | 0 | 0 | 0 | 0 | 0 | 0 | 0 | 0 | 0 | 0 | 0 | 0 | 0 | 0 | 0 | 0 | 0 | 0 | 0 | 0 | 0 | 0
CDP10 | NSW | SNSW | Domestic | Fixed domestic | 2.0229 | 4.893 | 9.2583 | 16.1253 | 35.2785 | 37.0577 | 37.0577 | 37.1592 | 37.0577 | 45.4849 | 52.7806 | 78.3893 | 134.7734 | 181.122 | 195.4463 | 195.9818 | 195.4463 | 220.2504 | 225.4316 | 226.0492 | 230.2728 | 274.5462 | 274.5462 | 275.2984 | 317.6112 | 398.003 | 398.332 | 399.4777
CDP10 | NSW | SNSW | Domestic | Flexible domestic | 37.7398 | 87.5934 | 164.1535 | 286.6057 | 463.0706 | 714.3856 | 705.0512 | 688.327 | 679.6146 | 902.77 | 1044.1517 | 1137.1846 | 1226.3064 | 1318.5708 | 1419.3082 | 1501.0671 | 1596.298 | 1800.0793 | 1921.6001 | 2036.6493 | 2254.4803 | 2293.1573 | 2393.7037 | 2528.3165 | 2864.8602 | 2865.401 | 2865.7925 | 2866.1004
CDP10 | NSW | SNSW | Export | Fixed export | 0 | 0 | 0 | 0 | 0 | 0 | 0 | 0 | 0 | 0 | 0 | 0 | 0 | 0 | 0 | 0 | 0 | 0 | 0 | 0 | 0 | 0 | 0 | 0 | 0 | 0 | 0 | 0
CDP10 | NSW | SNSW | Export | Flexible export | 0 | 0 | 0 | 0 | 0 | 0 | 0 | 0 | 0 | 0 | 0 | 0 | 0 | 0 | 0 | 0 | 0 | 0 | 0 | 0 | 0 | 0 | 0 | 0 | 0 | 0 | 0 | 0
CDP10 | NSW | SNSW | Export | Fixed green steel and ammonia | 0 | 0 | 0 | 0 | 0 | 0 | 0 | 0 | 0 | 0 | 0 | 0 | 0 | 0 | 0 | 0 | 0 | 0 | 0 | 0 | 0 | 0 | 0 | 0 | 0 | 0 | 0 | 0
CDP10 | NSW | SNW | Domestic | Fixed domestic | 6.2832 | 16.0302 | 32.05 | 56.3046 | 133.4354 | 133.4354 | 133.4354 | 134.5386 | 134.171 | 204.726 | 230.8144 | 262.073 | 433.9331 | 516.5211 | 516.5211 | 517.9362 | 516.5211 | 594.5457 | 594.5457 | 596.1746 | 594.5457 | 720.7999 | 720.7999 | 722.7747 | 720.7999 | 1136.305 | 1252.8006 | 1240.1692
CDP10 | NSW | SNW | Domestic | Flexible domestic | 117.2229 | 286.9664 | 568.2623 | 1000.7373 | 1633.3482 | 2362.0469 | 2302.7833 | 2252.4391 | 2195.5786 | 2922.7586 | 3372.472 | 3665.9341 | 3948.3681 | 4238.206 | 4553.5505 | 4806.7558 | 5101.731 | 5743.2461 | 6087.2869 | 6442.1326 | 7120.2062 | 7231.3373 | 7541.382 | 7959.4481 | 9013.9671 | 9013.4262 | 9013.0347 | 9012.7268
CDP10 | NSW | SNW | Export | Fixed export | 0 | 0 | 0 | 0 | 0 | 0 | 0 | 0 | 0 | 0 | 0 | 0 | 0 | 0 | 0 | 0 | 0 | 0 | 0 | 0 | 0 | 0 | 0 | 0 | 0 | 0 | 0 | 0
CDP10 | NSW | SNW | Export | Flexible export | 0 | 0 | 0 | 0 | 0 | 0 | 0 | 0 | 0 | 0 | 0 | 0 | 0 | 0 | 0 | 0 | 0 | 0 | 0 | 0 | 0 | 0 | 0 | 0 | 0 | 0 | 0 | 0
CDP10 | NSW | SNW | Export | Fixed green steel and ammonia | 0 | 0 | 0 | 0 | 0 | 0 | 0 | 0 | 0 | 0 | 0 | 0 | 0 | 0 | 0 | 0 | 0 | 0 | 0 | 0 | 0 | 0 | 0 | 0 | 0 | 0 | 0 | 0
CDP10 | QLD | NQ | Domestic | Fixed domestic | 0 | 0 | 0 | 0 | 0 | 0 | 0 | 0 | 0 | 0 | 0 | 0 | 0 | 0 | 0 | 0 | 0 | 0 | 0 | 0 | 0 | 0 | 0 | 0 | 0 | 0 | 0 | 0
CDP10 | QLD | NQ | Domestic | Flexible domestic | 0 | 0 | 0 | 0 | 0 | 0 | 0 | 0 | 0 | 0 | 0 | 0 | 0 | 0 | 0 | 0 | 0 | 0 | 0 | 0 | 0 | 0 | 0 | 0 | 0 | 0 | 0 | 0
CDP10 | QLD | NQ | Export | Fixed export | 0 | 0 | 0 | 0 | 0 | 44.5369 | 44.5369 | 72.1145 | 79.0824 | 79.0824 | 102.5639 | 114.5885 | 126.5942 | 126.5942 | 126.5942 | 134.011 | 133.6448 | 138.4374 | 138.4374 | 157.3987 | 156.9687 | 184.173 | 184.173 | 184.6775 | 184.173 | 184.173 | 196.0994 | 271.8892
CDP10 | QLD | NQ | Export | Flexible export | 0 | 0 | 0 | 0 | 0 | 1274.241 | 1467.9896 | 2792.9808 | 2992.314 | 2463.8851 | 3389.8961 | 3728.058 | 3184.4883 | 2072.7813 | 2499.7991 | 3041.1274 | 2178.228 | 3388.2348 | 3064.3069 | 3333.3447 | 3653.1137 | 4606.2731 | 4427.0179 | 3277.7871 | 4476.8408 | 3883.2371 | 4430.1401 | 4867.1998
CDP10 | QLD | NQ | Export | Fixed green steel and ammonia | 0 | 0 | 0 | 0 | 0 | 154.092 | 179.9669 | 348.5562 | 378.5754 | 316.4496 | 441.379 | 494.1322 | 427.8982 | 282.7439 | 345.6893 | 428.1054 | 307.3906 | 474.5765 | 425.4149 | 460.5773 | 500.3021 | 626.1297 | 596.4493 | 439.5263 | 595.0078 | 512.2599 | 579.2441 | 633.3811
CDP10 | QLD | CQ | Domestic | Fixed domestic | 0.77029 | 0.78418 | 0.78418 | 0.78633 | 16.2857 | 110.2794 | 110.2794 | 149.7742 | 211.3222 | 225.3789 | 264.218 | 366.5353 | 430.4067 | 487.8983 | 561.8395 | 644.1074 | 670.3618 | 685.0364 | 685.0364 | 1022.9648 | 1020.1698 | 1140.2828 | 1140.2828 | 1165.7115 | 1162.5265 | 1360.455 | 1360.4412 | 1364.1684
CDP10 | QLD | CQ | Domestic | Flexible domestic | 14.3708 | 14.0381 | 13.7071 | 13.378 | 290.0512 | 1223.6382 | 2139.1355 | 2975.5544 | 4213.2127 | 4107.3433 | 4903.1334 | 5268.7377 | 5631.4498 | 5959.358 | 6126.8387 | 6988.4402 | 7292.7102 | 7838.2063 | 8282.7345 | 8745.5086 | 9101.0625 | 9519.1664 | 9941.8575 | 10235.71 | 10749.4871 | 11141.4954 | 11389.9383 | 11876.6643
CDP10 | QLD | CQ | Export | Fixed export | 0 | 0 | 0 | 0 | 0 | 0 | 0 | 0 | 0 | 0 | 0 | 0 | 0 | 0 | 0 | 0 | 0 | 0 | 0 | 0 | 0 | 0 | 0 | 0 | 0 | 0 | 0 | 0
CDP10 | QLD | CQ | Export | Flexible export | 0 | 0 | 0 | 0 | 0 | 0 | 0 | 0 | 0 | 0 | 0 | 0 | 0 | 0 | 0 | 0 | 0 | 0 | 0 | 0 | 0 | 0 | 0 | 0 | 0 | 0 | 0 | 0
CDP10 | QLD | CQ | Export | Fixed green steel and ammonia | 0 | 0 | 0 | 0 | 0 | 0 | 0 | 0 | 0 | 0 | 0 | 0 | 0 | 0 | 0 | 0 | 0 | 0 | 0 | 0 | 0 | 0 | 0 | 0 | 0 | 0 | 0 | 0
CDP10 | QLD | SQ | Domestic | Fixed domestic | 0.13739 | 0.14067 | 0.14067 | 0.14106 | 3.037 | 22.5523 | 22.5523 | 37.0397 | 49.9592 | 113.8604 | 174.8448 | 273.8785 | 327.6693 | 327.6693 | 426.4842 | 427.6526 | 435.8065 | 435.8065 | 539.8446 | 649.4091 | 647.6348 | 702.2805 | 702.2805 | 760.5812 | 758.5032 | 828.0754 | 847.1176 | 849.4385
CDP10 | QLD | SQ | Domestic | Flexible domestic | 2.5632 | 2.5183 | 2.4802 | 2.4483 | 54.0891 | 231.1541 | 412.027 | 620.1179 | 954.7925 | 1812.6704 | 2594.1962 | 2791.7286 | 2986.7105 | 3162.4025 | 3253.7179 | 3713.2661 | 3881.9199 | 4174.8799 | 4409.263 | 4660.3503 | 4854.4825 | 5082.0251 | 5312.1569 | 5473.5157 | 5752.5352 | 5966.6758 | 6104.0927 | 6369.185
CDP10 | QLD | SQ | Export | Fixed export | 0 | 0 | 0 | 0 | 0 | 0 | 0 | 0 | 0 | 0 | 0 | 0 | 0 | 0 | 0 | 0 | 0 | 0 | 0 | 0 | 0 | 0 | 0 | 0 | 0 | 0 | 0 | 0
CDP10 | QLD | SQ | Export | Flexible export | 0 | 0 | 0 | 0 | 0 | 0 | 0 | 0 | 0 | 0 | 0 | 0 | 0 | 0 | 0 | 0 | 0 | 0 | 0 | 0 | 0 | 0 | 0 | 0 | 0 | 0 | 0 | 0
CDP10 | QLD | SQ | Export | Fixed green steel and ammonia | 0 | 0 | 0 | 0 | 0 | 0 | 0 | 0 | 0 | 0 | 0 | 0 | 0 | 0 | 0 | 0 | 0 | 0 | 0 | 0 | 0 | 0 | 0 | 0 | 0 | 0 | 0 | 0
CDP10 | VIC | VIC | Domestic | Fixed domestic | 2.6432 | 4.3385 | 4.3385 | 4.3504 | 10.6568 | 25.6048 | 37.0527 | 141.6879 | 310.0625 | 384.0324 | 468.5522 | 502.1108 | 635.913 | 635.913 | 635.913 | 637.6553 | 706.3388 | 706.3388 | 706.3388 | 778.8711 | 861.8242 | 883.8206 | 883.8206 | 886.242 | 883.8206 | 881.1774 | 1071.8984 | 1074.8351
CDP10 | VIC | VIC | Domestic | Flexible domestic | 49.3127 | 77.6668 | 75.935 | 74.2418 | 135.9732 | 339.854 | 728.3272 | 2206.1575 | 5138.5984 | 5460.7031 | 6031.0887 | 6186.5021 | 6356.5883 | 6630.2659 | 6926.888 | 7113.6976 | 7282.5376 | 7829.0784 | 8120.7705 | 8425.6868 | 9342.8156 | 9525.5817 | 9525.5817 | 9778.0775 | 10174.9416 | 10473.6123 | 10477.0069 | 10573.0105
CDP10 | VIC | VIC | Export | Fixed export | 0 | 0 | 0 | 0 | 0 | 0 | 0 | 0 | 0 | 0 | 0 | 0 | 0 | 0 | 0 | 0 | 0 | 0 | 0 | 0 | 0 | 0 | 0 | 0 | 0 | 0 | 0 | 0
CDP10 | VIC | VIC | Export | Flexible export | 0 | 0 | 0 | 0 | 0 | 0 | 0 | 0 | 0 | 0 | 0 | 0 | 0 | 0 | 0 | 0 | 0 | 0 | 0 | 0 | 0 | 0 | 0 | 0 | 0 | 0 | 0 | 0
CDP10 | VIC | VIC | Export | Fixed green steel and ammonia | 0 | 0 | 0 | 0 | 0 | 0 | 0 | 0 | 0 | 0 | 0 | 0 | 0 | 0 | 0 | 0 | 0 | 0 | 0 | 0 | 0 | 0 | 0 | 0 | 0 | 0 | 0 | 0
CDP10 | SA | CSA | Domestic | Fixed domestic | 0 | 24.6375 | 73.9125 | 98.82 | 98.55 | 98.55 | 98.55 | 98.82 | 98.55 | 98.55 | 98.55 | 98.82 | 98.55 | 120.2837 | 129.1837 | 129.5376 | 141.1104 | 156.9063 | 164.3269 | 165.4985 | 183.2617 | 183.2617 | 183.2617 | 183.7638 | 213.5981 | 213.5981 | 273.6916 | 274.4415
CDP10 | SA | CSA | Domestic | Flexible domestic | 0 | 344.5504 | 1027.5222 | 1369.3318 | 1381.7932 | 1380.6196 | 1379.039 | 1304.129 | 1295.4086 | 1295.8946 | 1296.1512 | 1296.4087 | 1298.9976 | 1496.7743 | 1577.0704 | 1658.2816 | 1716.759 | 1826.7313 | 1943.6894 | 2020.3135 | 2153.8189 | 2154.9091 | 2155.7883 | 2185.3382 | 2557.7413 | 2559.6963 | 2561.029 | 2562.3587
CDP10 | SA | CSA | Export | Fixed export | 0 | 0 | 0 | 0 | 0 | 0 | 0 | 0 | 0 | 14.9192 | 14.9192 | 14.9601 | 14.9192 | 14.9192 | 14.9192 | 14.9601 | 14.9192 | 14.9192 | 14.9192 | 29.3186 | 39.597 | 39.597 | 47.9632 | 48.0946 | 47.9632 | 47.9632 | 47.9632 | 48.0946
CDP10 | SA | CSA | Export | Flexible export | 0 | 0 | 0 | 0 | 0 | 0 | 0 | 0 | 0 | 417.2525 | 316.3613 | 303.2224 | 294.3039 | 297.7337 | 268.1633 | 305.2738 | 270.4438 | 264.4552 | 309.0856 | 647.3785 | 710.9043 | 696.1859 | 1061.4996 | 979.1699 | 913.2443 | 1192.7872 | 991.2916 | 882.5658
CDP10 | SA | CSA | Export | Fixed green steel and ammonia | 0 | 0 | 0 | 0 | 0 | 0 | 0 | 0 | 0 | 53.5899 | 41.1916 | 40.1903 | 39.5455 | 40.6132 | 37.0835 | 42.974 | 38.1649 | 37.0412 | 42.9101 | 89.45 | 97.3599 | 94.6324 | 143.0152 | 131.2992 | 121.3774 | 157.3473 | 129.6121 | 114.8505
CDP10 | SA | SESA | Domestic | Fixed domestic | 0.051851 | 1.7852 | 4.7146 | 6.0209 | 6.0614 | 6.0614 | 6.0614 | 10.446 | 11.1556 | 11.1556 | 11.1556 | 11.1862 | 15.8714 | 18.5833 | 19.5032 | 19.5566 | 19.5055 | 21.1258 | 21.6512 | 21.7105 | 23.3669 | 23.3669 | 23.3669 | 23.4309 | 23.3669 | 23.315 | 42.0979 | 39.2758
CDP10 | SA | SESA | Domestic | Flexible domestic | 0.96736 | 31.9585 | 83.5925 | 107.0134 | 92.981 | 91.9801 | 91.3412 | 154.7347 | 158.7315 | 154.7863 | 151.1255 | 147.5502 | 144.4145 | 169.1088 | 177.0375 | 185.1045 | 191.4611 | 207.1901 | 223.9732 | 234.8601 | 253.3146 | 252.2245 | 251.3453 | 255.3221 | 306.0295 | 304.0745 | 302.7417 | 301.4121
CDP10 | SA | SESA | Export | Fixed export | 0 | 0 | 0 | 0 | 0 | 0 | 0 | 0 | 0 | 0 | 0 | 0 | 0 | 0 | 0 | 0 | 0 | 0 | 0 | 0 | 0 | 0 | 0 | 0 | 0 | 0 | 0 | 0
CDP10 | SA | SESA | Export | Flexible export | 0 | 0 | 0 | 0 | 0 | 0 | 0 | 0 | 0 | 0 | 0 | 0 | 0 | 0 | 0 | 0 | 0 | 0 | 0 | 0 | 0 | 0 | 0 | 0 | 0 | 0 | 0 | 0
CDP10 | SA | SESA | Export | Fixed green steel and ammonia | 0 | 0 | 0 | 0 | 0 | 0 | 0 | 0 | 0 | 0 | 0 | 0 | 0 | 0 | 0 | 0 | 0 | 0 | 0 | 0 | 0 | 0 | 0 | 0 | 0 | 0 | 0 | 0
CDP10 | TAS | TAS | Domestic | Fixed domestic | 0 | 0 | 0 | 0 | 8.5196 | 17.8931 | 29.3356 | 42.2085 | 62.4747 | 67.7649 | 67.7649 | 91.8423 | 91.5914 | 91.5914 | 91.5914 | 93.472 | 124.6817 | 124.6817 | 124.6817 | 125.0233 | 124.6817 | 124.6817 | 124.6817 | 125.0233 | 124.6817 | 124.6817 | 124.6817 | 125.0233
CDP10 | TAS | TAS | Domestic | Flexible domestic | 0 | 0 | 0 | 0 | 151.7358 | 344.9369 | 576.6354 | 838.553 | 1245.5815 | 1278.6915 | 1340.5827 | 1335.0349 | 1315.7107 | 1338.4659 | 1353.7412 | 1343.4941 | 1355.3113 | 1402.5877 | 1423.2565 | 1443.0803 | 1488.4828 | 1488.4828 | 1496.7373 | 1529.8175 | 1561.5827 | 1569.7553 | 1569.7553 | 1569.7553
CDP10 | TAS | TAS | Export | Fixed export | 0 | 0 | 0 | 4.7929 | 18.693 | 33.7354 | 48.2473 | 48.3795 | 55.4028 | 64.1632 | 64.1632 | 64.339 | 101.7782 | 113.6262 | 113.6262 | 123.6863 | 124.2839 | 143.3717 | 143.3717 | 143.7645 | 143.3717 | 143.3717 | 143.3717 | 143.7645 | 143.3717 | 153.9579 | 161.1631 | 161.6046
CDP10 | TAS | TAS | Export | Flexible export | 0 | 0 | 0 | 233.8897 | 915.9594 | 1076.5394 | 2039.1021 | 1480.9533 | 1714.3374 | 2232.8582 | 1300.5938 | 1338.991 | 2256.9523 | 3704.0561 | 3179.9272 | 3055.0978 | 4176.4716 | 2972.4534 | 3703.157 | 3517.4312 | 3144.4782 | 2647.7127 | 2914.8897 | 4123.3331 | 3443.0546 | 4199.1765 | 4308.8246 | 4394.7955
CDP10 | TAS | TAS | Export | Fixed green steel and ammonia | 0 | 0 | 0 | 27.4828 | 109.1103 | 130.1842 | 249.9819 | 184.8188 | 216.891 | 286.7776 | 169.3429 | 177.4754 | 303.2656 | 505.2627 | 439.7421 | 430.0721 | 589.382 | 416.3397 | 514.1059 | 486.013 | 430.6433 | 359.903 | 392.7213 | 552.9076 | 457.6093 | 553.9372 | 563.382 | 571.9059
CDP11 | NSW | NNSW | Domestic | Fixed domestic | 0 | 0 | 0 | 0 | 0 | 0 | 0 | 0 | 0 | 0 | 0 | 0 | 0 | 0 | 0 | 0 | 0 | 0 | 0 | 0 | 0 | 0 | 0 | 0 | 0 | 0 | 0 | 0
CDP11 | NSW | NNSW | Domestic | Flexible domestic | 0 | 0 | 0 | 0 | 0 | 0 | 0 | 0 | 0 | 0 | 0 | 0 | 0 | 0 | 0 | 0 | 0 | 0 | 0 | 0 | 0 | 0 | 0 | 0 | 0 | 0 | 0 | 0
CDP11 | NSW | NNSW | Export | Fixed export | 0 | 0 | 0 | 0 | 0 | 0 | 0 | 0 | 0 | 0 | 0 | 0 | 0 | 0 | 0 | 0 | 0 | 0 | 0 | 0 | 0 | 0 | 0 | 0 | 0 | 0 | 0 | 0
CDP11 | NSW | NNSW | Export | Flexible export | 0 | 0 | 0 | 0 | 0 | 0 | 0 | 0 | 0 | 0 | 0 | 0 | 0 | 0 | 0 | 0 | 0 | 0 | 0 | 0 | 0 | 0 | 0 | 0 | 0 | 0 | 0 | 0
CDP11 | NSW | NNSW | Export | Fixed green steel and ammonia | 0 | 0 | 0 | 0 | 0 | 0 | 0 | 0 | 0 | 0 | 0 | 0 | 0 | 0 | 0 | 0 | 0 | 0 | 0 | 0 | 0 | 0 | 0 | 0 | 0 | 0 | 0 | 0
CDP11 | NSW | CNSW | Domestic | Fixed domestic | 0 | 0 | 0 | 0 | 0 | 0 | 0 | 0 | 0 | 0 | 0 | 0 | 0 | 0 | 0 | 0 | 0 | 0 | 0 | 0 | 0 | 0 | 0 | 0 | 0 | 0 | 0 | 0
CDP11 | NSW | CNSW | Domestic | Flexible domestic | 0 | 0 | 0 | 0 | 0 | 0 | 0 | 0 | 0 | 0 | 0 | 0 | 0 | 0 | 0 | 0 | 0 | 0 | 0 | 0 | 0 | 0 | 0 | 0 | 0 | 0 | 0 | 0
CDP11 | NSW | CNSW | Export | Fixed export | 0 | 0 | 0 | 0 | 0 | 0 | 0 | 0 | 0 | 0 | 0 | 0 | 0 | 0 | 0 | 0 | 0 | 0 | 0 | 0 | 0 | 0 | 0 | 0 | 0 | 0 | 0 | 0
CDP11 | NSW | CNSW | Export | Flexible export | 0 | 0 | 0 | 0 | 0 | 0 | 0 | 0 | 0 | 0 | 0 | 0 | 0 | 0 | 0 | 0 | 0 | 0 | 0 | 0 | 0 | 0 | 0 | 0 | 0 | 0 | 0 | 0
CDP11 | NSW | CNSW | Export | Fixed green steel and ammonia | 0 | 0 | 0 | 0 | 0 | 0 | 0 | 0 | 0 | 0 | 0 | 0 | 0 | 0 | 0 | 0 | 0 | 0 | 0 | 0 | 0 | 0 | 0 | 0 | 0 | 0 | 0 | 0
CDP11 | NSW | SNSW | Domestic | Fixed domestic | 2.0229 | 4.893 | 9.2583 | 16.1253 | 35.2785 | 37.0577 | 37.0577 | 37.1592 | 37.0577 | 45.4849 | 52.7806 | 78.3893 | 134.7734 | 181.122 | 195.4463 | 195.9818 | 195.4463 | 220.2504 | 225.4316 | 226.0492 | 230.2728 | 274.5462 | 274.5462 | 275.2984 | 317.6112 | 398.003 | 398.332 | 399.4777
CDP11 | NSW | SNSW | Domestic | Flexible domestic | 37.7398 | 87.5934 | 164.1535 | 286.6057 | 463.0706 | 714.3856 | 705.0512 | 688.327 | 679.6146 | 902.77 | 1044.1516 | 1137.1845 | 1226.3063 | 1318.5708 | 1419.3082 | 1501.0671 | 1596.2979 | 1800.0793 | 1921.6 | 2036.6492 | 2254.4802 | 2293.1573 | 2393.7037 | 2528.3165 | 2864.8602 | 2865.401 | 2865.7925 | 2866.1004
CDP11 | NSW | SNSW | Export | Fixed export | 0 | 0 | 0 | 0 | 0 | 0 | 0 | 0 | 0 | 0 | 0 | 0 | 0 | 0 | 0 | 0 | 0 | 0 | 0 | 0 | 0 | 0 | 0 | 0 | 0 | 0 | 0 | 0
CDP11 | NSW | SNSW | Export | Flexible export | 0 | 0 | 0 | 0 | 0 | 0 | 0 | 0 | 0 | 0 | 0 | 0 | 0 | 0 | 0 | 0 | 0 | 0 | 0 | 0 | 0 | 0 | 0 | 0 | 0 | 0 | 0 | 0
CDP11 | NSW | SNSW | Export | Fixed green steel and ammonia | 0 | 0 | 0 | 0 | 0 | 0 | 0 | 0 | 0 | 0 | 0 | 0 | 0 | 0 | 0 | 0 | 0 | 0 | 0 | 0 | 0 | 0 | 0 | 0 | 0 | 0 | 0 | 0
CDP11 | NSW | SNW | Domestic | Fixed domestic | 6.2832 | 16.0302 | 32.05 | 56.3046 | 133.4354 | 133.4354 | 133.4354 | 134.5386 | 134.171 | 204.726 | 230.8144 | 262.073 | 433.9331 | 516.5211 | 516.5211 | 517.9362 | 516.5211 | 594.5457 | 594.5457 | 596.1746 | 594.5457 | 720.7999 | 720.7999 | 722.7747 | 720.7999 | 1136.305 | 1252.8006 | 1240.1692
CDP11 | NSW | SNW | Domestic | Flexible domestic | 117.2229 | 286.9664 | 568.2623 | 1000.7373 | 1633.3482 | 2362.0469 | 2302.7833 | 2252.4391 | 2195.5786 | 2922.7586 | 3372.472 | 3665.934 | 3948.368 | 4238.206 | 4553.5504 | 4806.7557 | 5101.7309 | 5743.246 | 6087.2867 | 6442.1325 | 7120.2061 | 7231.3373 | 7541.382 | 7959.4481 | 9013.9671 | 9013.4262 | 9013.0347 | 9012.7268
CDP11 | NSW | SNW | Export | Fixed export | 0 | 0 | 0 | 0 | 0 | 0 | 0 | 0 | 0 | 0 | 0 | 0 | 0 | 0 | 0 | 0 | 0 | 0 | 0 | 0 | 0 | 0 | 0 | 0 | 0 | 0 | 0 | 0
CDP11 | NSW | SNW | Export | Flexible export | 0 | 0 | 0 | 0 | 0 | 0 | 0 | 0 | 0 | 0 | 0 | 0 | 0 | 0 | 0 | 0 | 0 | 0 | 0 | 0 | 0 | 0 | 0 | 0 | 0 | 0 | 0 | 0
CDP11 | NSW | SNW | Export | Fixed green steel and ammonia | 0 | 0 | 0 | 0 | 0 | 0 | 0 | 0 | 0 | 0 | 0 | 0 | 0 | 0 | 0 | 0 | 0 | 0 | 0 | 0 | 0 | 0 | 0 | 0 | 0 | 0 | 0 | 0
CDP11 | QLD | NQ | Domestic | Fixed domestic | 0 | 0 | 0 | 0 | 0 | 0 | 0 | 0 | 0 | 0 | 0 | 0 | 0 | 0 | 0 | 0 | 0 | 0 | 0 | 0 | 0 | 0 | 0 | 0 | 0 | 0 | 0 | 0
CDP11 | QLD | NQ | Domestic | Flexible domestic | 0 | 0 | 0 | 0 | 0 | 0 | 0 | 0 | 0 | 0 | 0 | 0 | 0 | 0 | 0 | 0 | 0 | 0 | 0 | 0 | 0 | 0 | 0 | 0 | 0 | 0 | 0 | 0
CDP11 | QLD | NQ | Export | Fixed export | 0 | 0 | 0 | 0 | 0 | 44.5369 | 44.5369 | 72.1145 | 79.0824 | 79.0824 | 102.5639 | 114.5885 | 126.5942 | 126.5942 | 126.5942 | 134.011 | 133.6448 | 138.4374 | 138.4374 | 157.3987 | 156.9687 | 184.173 | 184.173 | 184.6775 | 184.173 | 184.173 | 196.0994 | 271.8892
CDP11 | QLD | NQ | Export | Flexible export | 0 | 0 | 0 | 0 | 0 | 1274.241 | 1467.9896 | 2792.9808 | 2992.3139 | 2463.8851 | 3389.8961 | 3728.0579 | 3184.4882 | 2072.7813 | 2499.7991 | 3041.1274 | 2178.2279 | 3388.2347 | 3064.3068 | 3333.3446 | 3653.1136 | 4606.2731 | 4427.0179 | 3277.7871 | 4476.8408 | 3883.2371 | 4430.1401 | 4867.1998
CDP11 | QLD | NQ | Export | Fixed green steel and ammonia | 0 | 0 | 0 | 0 | 0 | 154.092 | 179.9669 | 348.5562 | 378.5754 | 316.4496 | 441.379 | 494.1322 | 427.8982 | 282.7439 | 345.6893 | 428.1054 | 307.3906 | 474.5765 | 425.4149 | 460.5773 | 500.3021 | 626.1297 | 596.4493 | 439.5263 | 595.0078 | 512.2599 | 579.2441 | 633.3811
CDP11 | QLD | CQ | Domestic | Fixed domestic | 0.77029 | 0.78418 | 0.78418 | 0.78633 | 16.2857 | 110.2794 | 110.2794 | 149.7742 | 211.3222 | 225.3789 | 264.218 | 366.5353 | 430.4067 | 487.8983 | 561.8395 | 644.1074 | 670.3618 | 685.0364 | 685.0364 | 1022.9648 | 1020.1698 | 1140.2828 | 1140.2828 | 1165.7115 | 1162.5265 | 1360.455 | 1360.4412 | 1364.1684
CDP11 | QLD | CQ | Domestic | Flexible domestic | 14.3708 | 14.0381 | 13.7071 | 13.378 | 290.0512 | 1223.6382 | 2139.1355 | 2975.5544 | 4213.2126 | 4107.3432 | 4903.1334 | 5268.7377 | 5631.4498 | 5959.358 | 6126.8385 | 6988.4401 | 7292.71 | 7838.2062 | 8282.7344 | 8745.5084 | 9101.0623 | 9519.1664 | 9941.8575 | 10235.71 | 10749.4871 | 11141.4954 | 11389.9383 | 11876.6643
CDP11 | QLD | CQ | Export | Fixed export | 0 | 0 | 0 | 0 | 0 | 0 | 0 | 0 | 0 | 0 | 0 | 0 | 0 | 0 | 0 | 0 | 0 | 0 | 0 | 0 | 0 | 0 | 0 | 0 | 0 | 0 | 0 | 0
CDP11 | QLD | CQ | Export | Flexible export | 0 | 0 | 0 | 0 | 0 | 0 | 0 | 0 | 0 | 0 | 0 | 0 | 0 | 0 | 0 | 0 | 0 | 0 | 0 | 0 | 0 | 0 | 0 | 0 | 0 | 0 | 0 | 0
CDP11 | QLD | CQ | Export | Fixed green steel and ammonia | 0 | 0 | 0 | 0 | 0 | 0 | 0 | 0 | 0 | 0 | 0 | 0 | 0 | 0 | 0 | 0 | 0 | 0 | 0 | 0 | 0 | 0 | 0 | 0 | 0 | 0 | 0 | 0
CDP11 | QLD | SQ | Domestic | Fixed domestic | 0.13739 | 0.14067 | 0.14067 | 0.14106 | 3.037 | 22.5523 | 22.5523 | 37.0397 | 49.9592 | 113.8604 | 174.8448 | 273.8785 | 327.6693 | 327.6693 | 426.4842 | 427.6526 | 435.8065 | 435.8065 | 539.8446 | 649.4091 | 647.6348 | 702.2805 | 702.2805 | 760.5812 | 758.5032 | 828.0754 | 847.1176 | 849.4385
CDP11 | QLD | SQ | Domestic | Flexible domestic | 2.5632 | 2.5183 | 2.4802 | 2.4483 | 54.0891 | 231.1541 | 412.027 | 620.1179 | 954.7925 | 1812.6704 | 2594.1962 | 2791.7286 | 2986.7105 | 3162.4025 | 3253.7178 | 3713.266 | 3881.9198 | 4174.8798 | 4409.2629 | 4660.3502 | 4854.4824 | 5082.0251 | 5312.1569 | 5473.5157 | 5752.5352 | 5966.6758 | 6104.0927 | 6369.185
CDP11 | QLD | SQ | Export | Fixed export | 0 | 0 | 0 | 0 | 0 | 0 | 0 | 0 | 0 | 0 | 0 | 0 | 0 | 0 | 0 | 0 | 0 | 0 | 0 | 0 | 0 | 0 | 0 | 0 | 0 | 0 | 0 | 0
CDP11 | QLD | SQ | Export | Flexible export | 0 | 0 | 0 | 0 | 0 | 0 | 0 | 0 | 0 | 0 | 0 | 0 | 0 | 0 | 0 | 0 | 0 | 0 | 0 | 0 | 0 | 0 | 0 | 0 | 0 | 0 | 0 | 0
CDP11 | QLD | SQ | Export | Fixed green steel and ammonia | 0 | 0 | 0 | 0 | 0 | 0 | 0 | 0 | 0 | 0 | 0 | 0 | 0 | 0 | 0 | 0 | 0 | 0 | 0 | 0 | 0 | 0 | 0 | 0 | 0 | 0 | 0 | 0
CDP11 | VIC | VIC | Domestic | Fixed domestic | 2.6432 | 4.3385 | 4.3385 | 4.3504 | 10.6568 | 25.6048 | 37.0527 | 141.6879 | 310.0625 | 384.0324 | 468.5522 | 502.1108 | 635.913 | 635.913 | 635.913 | 637.6553 | 706.3388 | 706.3388 | 706.3388 | 778.8711 | 861.8242 | 883.8206 | 883.8206 | 886.242 | 883.8206 | 881.1774 | 1071.8984 | 1074.8351
CDP11 | VIC | VIC | Domestic | Flexible domestic | 49.3127 | 77.6668 | 75.935 | 74.2418 | 135.9732 | 339.854 | 728.3272 | 2206.1575 | 5138.5984 | 5460.7031 | 6031.0886 | 6186.5021 | 6356.5883 | 6630.2658 | 6926.8879 | 7113.6975 | 7282.5375 | 7829.0782 | 8120.7703 | 8425.6866 | 9342.8155 | 9525.5817 | 9525.5817 | 9778.0775 | 10174.9415 | 10473.6123 | 10477.0069 | 10573.0104
CDP11 | VIC | VIC | Export | Fixed export | 0 | 0 | 0 | 0 | 0 | 0 | 0 | 0 | 0 | 0 | 0 | 0 | 0 | 0 | 0 | 0 | 0 | 0 | 0 | 0 | 0 | 0 | 0 | 0 | 0 | 0 | 0 | 0
CDP11 | VIC | VIC | Export | Flexible export | 0 | 0 | 0 | 0 | 0 | 0 | 0 | 0 | 0 | 0 | 0 | 0 | 0 | 0 | 0 | 0 | 0 | 0 | 0 | 0 | 0 | 0 | 0 | 0 | 0 | 0 | 0 | 0
CDP11 | VIC | VIC | Export | Fixed green steel and ammonia | 0 | 0 | 0 | 0 | 0 | 0 | 0 | 0 | 0 | 0 | 0 | 0 | 0 | 0 | 0 | 0 | 0 | 0 | 0 | 0 | 0 | 0 | 0 | 0 | 0 | 0 | 0 | 0
CDP11 | SA | CSA | Domestic | Fixed domestic | 0 | 24.6375 | 73.9125 | 98.82 | 98.55 | 98.55 | 98.55 | 98.82 | 98.55 | 98.55 | 98.55 | 98.82 | 98.55 | 120.2837 | 129.1837 | 129.5376 | 141.1104 | 156.9063 | 164.3269 | 165.4985 | 183.2617 | 183.2617 | 183.2617 | 183.7638 | 213.5981 | 213.5981 | 273.6916 | 274.4415
CDP11 | SA | CSA | Domestic | Flexible domestic | 0 | 344.5504 | 1027.5222 | 1369.3318 | 1381.7932 | 1380.6196 | 1379.039 | 1304.129 | 1295.4086 | 1295.8946 | 1296.1512 | 1296.4087 | 1298.9976 | 1496.7742 | 1577.0704 | 1658.2815 | 1716.759 | 1826.7312 | 1943.6893 | 2020.3135 | 2153.8189 | 2154.9091 | 2155.7883 | 2185.3382 | 2557.7413 | 2559.6963 | 2561.029 | 2562.3587
CDP11 | SA | CSA | Export | Fixed export | 0 | 0 | 0 | 0 | 0 | 0 | 0 | 0 | 0 | 14.9192 | 14.9192 | 14.9601 | 14.9192 | 14.9192 | 14.9192 | 14.9601 | 14.9192 | 14.9192 | 14.9192 | 29.3186 | 39.597 | 39.597 | 47.9632 | 48.0946 | 47.9632 | 47.9632 | 47.9632 | 48.0946
CDP11 | SA | CSA | Export | Flexible export | 0 | 0 | 0 | 0 | 0 | 0 | 0 | 0 | 0 | 417.2525 | 316.3613 | 303.2224 | 294.3039 | 297.7337 | 268.1633 | 305.2738 | 270.4438 | 264.4552 | 309.0855 | 647.3785 | 710.9042 | 696.1859 | 1061.4996 | 979.1699 | 913.2443 | 1192.7872 | 991.2916 | 882.5658
CDP11 | SA | CSA | Export | Fixed green steel and ammonia | 0 | 0 | 0 | 0 | 0 | 0 | 0 | 0 | 0 | 53.5899 | 41.1916 | 40.1903 | 39.5455 | 40.6132 | 37.0835 | 42.974 | 38.1649 | 37.0412 | 42.9101 | 89.45 | 97.3599 | 94.6324 | 143.0152 | 131.2992 | 121.3774 | 157.3473 | 129.6121 | 114.8505
CDP11 | SA | SESA | Domestic | Fixed domestic | 0.051851 | 1.7852 | 4.7146 | 6.0209 | 6.0614 | 6.0614 | 6.0614 | 10.446 | 11.1556 | 11.1556 | 11.1556 | 11.1862 | 15.8714 | 18.5833 | 19.5032 | 19.5566 | 19.5055 | 21.1258 | 21.6512 | 21.7105 | 23.3669 | 23.3669 | 23.3669 | 23.4309 | 23.3669 | 23.315 | 42.0979 | 39.2758
CDP11 | SA | SESA | Domestic | Flexible domestic | 0.96736 | 31.9585 | 83.5925 | 107.0134 | 92.981 | 91.9801 | 91.3412 | 154.7347 | 158.7315 | 154.7863 | 151.1255 | 147.5502 | 144.4145 | 169.1088 | 177.0375 | 185.1045 | 191.4611 | 207.1901 | 223.9732 | 234.8601 | 253.3146 | 252.2245 | 251.3453 | 255.3221 | 306.0295 | 304.0745 | 302.7417 | 301.4121
CDP11 | SA | SESA | Export | Fixed export | 0 | 0 | 0 | 0 | 0 | 0 | 0 | 0 | 0 | 0 | 0 | 0 | 0 | 0 | 0 | 0 | 0 | 0 | 0 | 0 | 0 | 0 | 0 | 0 | 0 | 0 | 0 | 0
CDP11 | SA | SESA | Export | Flexible export | 0 | 0 | 0 | 0 | 0 | 0 | 0 | 0 | 0 | 0 | 0 | 0 | 0 | 0 | 0 | 0 | 0 | 0 | 0 | 0 | 0 | 0 | 0 | 0 | 0 | 0 | 0 | 0
CDP11 | SA | SESA | Export | Fixed green steel and ammonia | 0 | 0 | 0 | 0 | 0 | 0 | 0 | 0 | 0 | 0 | 0 | 0 | 0 | 0 | 0 | 0 | 0 | 0 | 0 | 0 | 0 | 0 | 0 | 0 | 0 | 0 | 0 | 0
CDP11 | TAS | TAS | Domestic | Fixed domestic | 0 | 0 | 0 | 0 | 8.5196 | 17.8931 | 29.3356 | 42.2085 | 62.4747 | 67.7649 | 67.7649 | 91.8423 | 91.5914 | 91.5914 | 91.5914 | 93.472 | 124.6817 | 124.6817 | 124.6817 | 125.0233 | 124.6817 | 124.6817 | 124.6817 | 125.0233 | 124.6817 | 124.6817 | 124.6817 | 125.0233
CDP11 | TAS | TAS | Domestic | Flexible domestic | 0 | 0 | 0 | 0 | 151.7358 | 344.9369 | 576.6354 | 838.5529 | 1245.5815 | 1278.6915 | 1340.5827 | 1335.0349 | 1315.7107 | 1338.4659 | 1353.7411 | 1343.494 | 1355.3113 | 1402.5877 | 1423.2565 | 1443.0802 | 1488.4827 | 1488.4828 | 1496.7373 | 1529.8175 | 1561.5827 | 1569.7553 | 1569.7553 | 1569.7553
CDP11 | TAS | TAS | Export | Fixed export | 0 | 0 | 0 | 4.7929 | 18.693 | 33.7354 | 48.2473 | 48.3795 | 55.4028 | 64.1632 | 64.1632 | 64.339 | 101.7782 | 113.6262 | 113.6262 | 123.6863 | 124.2839 | 143.3717 | 143.3717 | 143.7645 | 143.3717 | 143.3717 | 143.3717 | 143.7645 | 143.3717 | 153.9579 | 161.1631 | 161.6046
CDP11 | TAS | TAS | Export | Flexible export | 0 | 0 | 0 | 233.8897 | 915.9594 | 1076.5394 | 2039.1021 | 1480.9532 | 1714.3373 | 2232.8582 | 1300.5938 | 1338.991 | 2256.9523 | 3704.0561 | 3179.9272 | 3055.0977 | 4176.4715 | 2972.4534 | 3703.1569 | 3517.4311 | 3144.4782 | 2647.7127 | 2914.8897 | 4123.3331 | 3443.0546 | 4199.1765 | 4308.8246 | 4394.7955
CDP11 | TAS | TAS | Export | Fixed green steel and ammonia | 0 | 0 | 0 | 27.4828 | 109.1103 | 130.1842 | 249.9819 | 184.8188 | 216.891 | 286.7776 | 169.3429 | 177.4754 | 303.2656 | 505.2627 | 439.7421 | 430.0721 | 589.382 | 416.3397 | 514.1059 | 486.013 | 430.6433 | 359.903 | 392.7213 | 552.9076 | 457.6093 | 553.9372 | 563.382 | 571.9059
CDP12 | NSW | NNSW | Domestic | Fixed domestic | 0 | 0 | 0 | 0 | 0 | 0 | 0 | 0 | 0 | 0 | 0 | 0 | 0 | 0 | 0 | 0 | 0 | 0 | 0 | 0 | 0 | 0 | 0 | 0 | 0 | 0 | 0 | 0
CDP12 | NSW | NNSW | Domestic | Flexible domestic | 0 | 0 | 0 | 0 | 0 | 0 | 0 | 0 | 0 | 0 | 0 | 0 | 0 | 0 | 0 | 0 | 0 | 0 | 0 | 0 | 0 | 0 | 0 | 0 | 0 | 0 | 0 | 0
CDP12 | NSW | NNSW | Export | Fixed export | 0 | 0 | 0 | 0 | 0 | 0 | 0 | 0 | 0 | 0 | 0 | 0 | 0 | 0 | 0 | 0 | 0 | 0 | 0 | 0 | 0 | 0 | 0 | 0 | 0 | 0 | 0 | 0
CDP12 | NSW | NNSW | Export | Flexible export | 0 | 0 | 0 | 0 | 0 | 0 | 0 | 0 | 0 | 0 | 0 | 0 | 0 | 0 | 0 | 0 | 0 | 0 | 0 | 0 | 0 | 0 | 0 | 0 | 0 | 0 | 0 | 0
CDP12 | NSW | NNSW | Export | Fixed green steel and ammonia | 0 | 0 | 0 | 0 | 0 | 0 | 0 | 0 | 0 | 0 | 0 | 0 | 0 | 0 | 0 | 0 | 0 | 0 | 0 | 0 | 0 | 0 | 0 | 0 | 0 | 0 | 0 | 0
CDP12 | NSW | CNSW | Domestic | Fixed domestic | 0 | 0 | 0 | 0 | 0 | 0 | 0 | 0 | 0 | 0 | 0 | 0 | 0 | 0 | 0 | 0 | 0 | 0 | 0 | 0 | 0 | 0 | 0 | 0 | 0 | 0 | 0 | 0
CDP12 | NSW | CNSW | Domestic | Flexible domestic | 0 | 0 | 0 | 0 | 0 | 0 | 0 | 0 | 0 | 0 | 0 | 0 | 0 | 0 | 0 | 0 | 0 | 0 | 0 | 0 | 0 | 0 | 0 | 0 | 0 | 0 | 0 | 0
CDP12 | NSW | CNSW | Export | Fixed export | 0 | 0 | 0 | 0 | 0 | 0 | 0 | 0 | 0 | 0 | 0 | 0 | 0 | 0 | 0 | 0 | 0 | 0 | 0 | 0 | 0 | 0 | 0 | 0 | 0 | 0 | 0 | 0
CDP12 | NSW | CNSW | Export | Flexible export | 0 | 0 | 0 | 0 | 0 | 0 | 0 | 0 | 0 | 0 | 0 | 0 | 0 | 0 | 0 | 0 | 0 | 0 | 0 | 0 | 0 | 0 | 0 | 0 | 0 | 0 | 0 | 0
CDP12 | NSW | CNSW | Export | Fixed green steel and ammonia | 0 | 0 | 0 | 0 | 0 | 0 | 0 | 0 | 0 | 0 | 0 | 0 | 0 | 0 | 0 | 0 | 0 | 0 | 0 | 0 | 0 | 0 | 0 | 0 | 0 | 0 | 0 | 0
CDP12 | NSW | SNSW | Domestic | Fixed domestic | 2.0229 | 4.893 | 9.2583 | 16.1253 | 35.2785 | 37.0577 | 37.0577 | 37.1592 | 37.0577 | 45.4849 | 52.7806 | 78.3893 | 134.7734 | 181.122 | 195.4463 | 195.9818 | 195.4463 | 220.2504 | 225.4316 | 226.0492 | 230.2728 | 274.5462 | 274.5462 | 275.2984 | 317.6112 | 398.003 | 398.332 | 399.4777
CDP12 | NSW | SNSW | Domestic | Flexible domestic | 37.7398 | 87.5934 | 164.1535 | 286.6057 | 463.0706 | 714.3856 | 705.0512 | 688.327 | 679.6146 | 902.77 | 1044.1517 | 1137.1846 | 1226.3064 | 1318.5708 | 1419.3082 | 1501.0671 | 1596.298 | 1800.0793 | 1921.6001 | 2036.6493 | 2254.4803 | 2293.1573 | 2393.7037 | 2528.3165 | 2864.8602 | 2865.401 | 2865.7925 | 2866.1004
CDP12 | NSW | SNSW | Export | Fixed export | 0 | 0 | 0 | 0 | 0 | 0 | 0 | 0 | 0 | 0 | 0 | 0 | 0 | 0 | 0 | 0 | 0 | 0 | 0 | 0 | 0 | 0 | 0 | 0 | 0 | 0 | 0 | 0
CDP12 | NSW | SNSW | Export | Flexible export | 0 | 0 | 0 | 0 | 0 | 0 | 0 | 0 | 0 | 0 | 0 | 0 | 0 | 0 | 0 | 0 | 0 | 0 | 0 | 0 | 0 | 0 | 0 | 0 | 0 | 0 | 0 | 0
CDP12 | NSW | SNSW | Export | Fixed green steel and ammonia | 0 | 0 | 0 | 0 | 0 | 0 | 0 | 0 | 0 | 0 | 0 | 0 | 0 | 0 | 0 | 0 | 0 | 0 | 0 | 0 | 0 | 0 | 0 | 0 | 0 | 0 | 0 | 0
CDP12 | NSW | SNW | Domestic | Fixed domestic | 6.2832 | 16.0302 | 32.05 | 56.3046 | 133.4354 | 133.4354 | 133.4354 | 134.5386 | 134.171 | 204.726 | 230.8144 | 262.073 | 433.9331 | 516.5211 | 516.5211 | 517.9362 | 516.5211 | 594.5457 | 594.5457 | 596.1746 | 594.5457 | 720.7999 | 720.7999 | 722.7747 | 720.7999 | 1136.305 | 1252.8006 | 1240.1692
CDP12 | NSW | SNW | Domestic | Flexible domestic | 117.2229 | 286.9664 | 568.2623 | 1000.7373 | 1633.3482 | 2362.0469 | 2302.7833 | 2252.4391 | 2195.5786 | 2922.7586 | 3372.4721 | 3665.9341 | 3948.3681 | 4238.206 | 4553.5505 | 4806.7558 | 5101.7311 | 5743.2461 | 6087.2869 | 6442.1327 | 7120.2062 | 7231.3373 | 7541.382 | 7959.4481 | 9013.9671 | 9013.4262 | 9013.0347 | 9012.7268
CDP12 | NSW | SNW | Export | Fixed export | 0 | 0 | 0 | 0 | 0 | 0 | 0 | 0 | 0 | 0 | 0 | 0 | 0 | 0 | 0 | 0 | 0 | 0 | 0 | 0 | 0 | 0 | 0 | 0 | 0 | 0 | 0 | 0
CDP12 | NSW | SNW | Export | Flexible export | 0 | 0 | 0 | 0 | 0 | 0 | 0 | 0 | 0 | 0 | 0 | 0 | 0 | 0 | 0 | 0 | 0 | 0 | 0 | 0 | 0 | 0 | 0 | 0 | 0 | 0 | 0 | 0
CDP12 | NSW | SNW | Export | Fixed green steel and ammonia | 0 | 0 | 0 | 0 | 0 | 0 | 0 | 0 | 0 | 0 | 0 | 0 | 0 | 0 | 0 | 0 | 0 | 0 | 0 | 0 | 0 | 0 | 0 | 0 | 0 | 0 | 0 | 0
CDP12 | QLD | NQ | Domestic | Fixed domestic | 0 | 0 | 0 | 0 | 0 | 0 | 0 | 0 | 0 | 0 | 0 | 0 | 0 | 0 | 0 | 0 | 0 | 0 | 0 | 0 | 0 | 0 | 0 | 0 | 0 | 0 | 0 | 0
CDP12 | QLD | NQ | Domestic | Flexible domestic | 0 | 0 | 0 | 0 | 0 | 0 | 0 | 0 | 0 | 0 | 0 | 0 | 0 | 0 | 0 | 0 | 0 | 0 | 0 | 0 | 0 | 0 | 0 | 0 | 0 | 0 | 0 | 0
CDP12 | QLD | NQ | Export | Fixed export | 0 | 0 | 0 | 0 | 0 | 44.5369 | 44.5369 | 72.1145 | 79.0824 | 79.0824 | 102.5639 | 114.5885 | 126.5942 | 126.5942 | 126.5942 | 134.011 | 133.6448 | 138.4374 | 138.4374 | 157.3987 | 156.9687 | 184.173 | 184.173 | 184.6775 | 184.173 | 184.173 | 196.0994 | 271.8892
CDP12 | QLD | NQ | Export | Flexible export | 0 | 0 | 0 | 0 | 0 | 1274.241 | 1467.9896 | 2792.9808 | 2992.314 | 2463.8851 | 3389.8961 | 3728.058 | 3184.4883 | 2072.7813 | 2499.7992 | 3041.1274 | 2178.228 | 3388.2348 | 3064.3069 | 3333.3447 | 3653.1137 | 4606.2731 | 4427.0179 | 3277.7871 | 4476.8408 | 3883.2371 | 4430.1401 | 4867.1998
CDP12 | QLD | NQ | Export | Fixed green steel and ammonia | 0 | 0 | 0 | 0 | 0 | 154.092 | 179.9669 | 348.5562 | 378.5754 | 316.4496 | 441.379 | 494.1322 | 427.8982 | 282.7439 | 345.6893 | 428.1054 | 307.3906 | 474.5765 | 425.4149 | 460.5773 | 500.3021 | 626.1297 | 596.4493 | 439.5263 | 595.0078 | 512.2599 | 579.2441 | 633.3811
CDP12 | QLD | CQ | Domestic | Fixed domestic | 0.77029 | 0.78418 | 0.78418 | 0.78633 | 16.2857 | 110.2794 | 110.2794 | 149.7742 | 211.3222 | 225.3789 | 264.218 | 366.5353 | 430.4067 | 487.8983 | 561.8395 | 644.1074 | 670.3618 | 685.0364 | 685.0364 | 1022.9648 | 1020.1698 | 1140.2828 | 1140.2828 | 1165.7115 | 1162.5265 | 1360.455 | 1360.4412 | 1364.1684
CDP12 | QLD | CQ | Domestic | Flexible domestic | 14.3708 | 14.0381 | 13.7071 | 13.378 | 290.0512 | 1223.6382 | 2139.1355 | 2975.5544 | 4213.2127 | 4107.3433 | 4903.1335 | 5268.7377 | 5631.4498 | 5959.358 | 6126.8387 | 6988.4402 | 7292.7102 | 7838.2064 | 8282.7345 | 8745.5086 | 9101.0625 | 9519.1664 | 9941.8575 | 10235.71 | 10749.4871 | 11141.4954 | 11389.9383 | 11876.6643
CDP12 | QLD | CQ | Export | Fixed export | 0 | 0 | 0 | 0 | 0 | 0 | 0 | 0 | 0 | 0 | 0 | 0 | 0 | 0 | 0 | 0 | 0 | 0 | 0 | 0 | 0 | 0 | 0 | 0 | 0 | 0 | 0 | 0
CDP12 | QLD | CQ | Export | Flexible export | 0 | 0 | 0 | 0 | 0 | 0 | 0 | 0 | 0 | 0 | 0 | 0 | 0 | 0 | 0 | 0 | 0 | 0 | 0 | 0 | 0 | 0 | 0 | 0 | 0 | 0 | 0 | 0
CDP12 | QLD | CQ | Export | Fixed green steel and ammonia | 0 | 0 | 0 | 0 | 0 | 0 | 0 | 0 | 0 | 0 | 0 | 0 | 0 | 0 | 0 | 0 | 0 | 0 | 0 | 0 | 0 | 0 | 0 | 0 | 0 | 0 | 0 | 0
CDP12 | QLD | SQ | Domestic | Fixed domestic | 0.13739 | 0.14067 | 0.14067 | 0.14106 | 3.037 | 22.5523 | 22.5523 | 37.0397 | 49.9592 | 113.8604 | 174.8448 | 273.8785 | 327.6693 | 327.6693 | 426.4842 | 427.6526 | 435.8065 | 435.8065 | 539.8446 | 649.4091 | 647.6348 | 702.2805 | 702.2805 | 760.5812 | 758.5032 | 828.0754 | 847.1176 | 849.4385
CDP12 | QLD | SQ | Domestic | Flexible domestic | 2.5632 | 2.5183 | 2.4802 | 2.4483 | 54.0891 | 231.1541 | 412.027 | 620.1179 | 954.7925 | 1812.6704 | 2594.1962 | 2791.7286 | 2986.7105 | 3162.4025 | 3253.7179 | 3713.2661 | 3881.9199 | 4174.8799 | 4409.263 | 4660.3503 | 4854.4825 | 5082.0251 | 5312.1569 | 5473.5157 | 5752.5352 | 5966.6758 | 6104.0927 | 6369.185
CDP12 | QLD | SQ | Export | Fixed export | 0 | 0 | 0 | 0 | 0 | 0 | 0 | 0 | 0 | 0 | 0 | 0 | 0 | 0 | 0 | 0 | 0 | 0 | 0 | 0 | 0 | 0 | 0 | 0 | 0 | 0 | 0 | 0
CDP12 | QLD | SQ | Export | Flexible export | 0 | 0 | 0 | 0 | 0 | 0 | 0 | 0 | 0 | 0 | 0 | 0 | 0 | 0 | 0 | 0 | 0 | 0 | 0 | 0 | 0 | 0 | 0 | 0 | 0 | 0 | 0 | 0
CDP12 | QLD | SQ | Export | Fixed green steel and ammonia | 0 | 0 | 0 | 0 | 0 | 0 | 0 | 0 | 0 | 0 | 0 | 0 | 0 | 0 | 0 | 0 | 0 | 0 | 0 | 0 | 0 | 0 | 0 | 0 | 0 | 0 | 0 | 0
CDP12 | VIC | VIC | Domestic | Fixed domestic | 2.6432 | 4.3385 | 4.3385 | 4.3504 | 10.6568 | 25.6048 | 37.0527 | 141.6879 | 310.0625 | 384.0324 | 468.5522 | 502.1108 | 635.913 | 635.913 | 635.913 | 637.6553 | 706.3388 | 706.3388 | 706.3388 | 778.8711 | 861.8242 | 883.8206 | 883.8206 | 886.242 | 883.8206 | 881.1774 | 1071.8984 | 1074.8351
CDP12 | VIC | VIC | Domestic | Flexible domestic | 49.3127 | 77.6668 | 75.935 | 74.2418 | 135.9732 | 339.854 | 728.3272 | 2206.1575 | 5138.5984 | 5460.7031 | 6031.0887 | 6186.5021 | 6356.5883 | 6630.2659 | 6926.888 | 7113.6976 | 7282.5376 | 7829.0784 | 8120.7705 | 8425.6868 | 9342.8157 | 9525.5817 | 9525.5817 | 9778.0775 | 10174.9415 | 10473.6123 | 10477.0069 | 10573.0104
CDP12 | VIC | VIC | Export | Fixed export | 0 | 0 | 0 | 0 | 0 | 0 | 0 | 0 | 0 | 0 | 0 | 0 | 0 | 0 | 0 | 0 | 0 | 0 | 0 | 0 | 0 | 0 | 0 | 0 | 0 | 0 | 0 | 0
CDP12 | VIC | VIC | Export | Flexible export | 0 | 0 | 0 | 0 | 0 | 0 | 0 | 0 | 0 | 0 | 0 | 0 | 0 | 0 | 0 | 0 | 0 | 0 | 0 | 0 | 0 | 0 | 0 | 0 | 0 | 0 | 0 | 0
CDP12 | VIC | VIC | Export | Fixed green steel and ammonia | 0 | 0 | 0 | 0 | 0 | 0 | 0 | 0 | 0 | 0 | 0 | 0 | 0 | 0 | 0 | 0 | 0 | 0 | 0 | 0 | 0 | 0 | 0 | 0 | 0 | 0 | 0 | 0
CDP12 | SA | CSA | Domestic | Fixed domestic | 0 | 24.6375 | 73.9125 | 98.82 | 98.55 | 98.55 | 98.55 | 98.82 | 98.55 | 98.55 | 98.55 | 98.82 | 98.55 | 120.2837 | 129.1837 | 129.5376 | 141.1104 | 156.9063 | 164.3269 | 165.4985 | 183.2617 | 183.2617 | 183.2617 | 183.7638 | 213.5981 | 213.5981 | 273.6916 | 274.4415
CDP12 | SA | CSA | Domestic | Flexible domestic | 0 | 344.5504 | 1027.5222 | 1369.3318 | 1381.7932 | 1380.6196 | 1379.039 | 1304.129 | 1295.4086 | 1295.8946 | 1296.1512 | 1296.4087 | 1298.9976 | 1496.7743 | 1577.0704 | 1658.2816 | 1716.759 | 1826.7313 | 1943.6894 | 2020.3135 | 2153.8189 | 2154.9091 | 2155.7883 | 2185.3382 | 2557.7413 | 2559.6963 | 2561.029 | 2562.3587
CDP12 | SA | CSA | Export | Fixed export | 0 | 0 | 0 | 0 | 0 | 0 | 0 | 0 | 0 | 14.9192 | 14.9192 | 14.9601 | 14.9192 | 14.9192 | 14.9192 | 14.9601 | 14.9192 | 14.9192 | 14.9192 | 29.3186 | 39.597 | 39.597 | 47.9632 | 48.0946 | 47.9632 | 47.9632 | 47.9632 | 48.0946
CDP12 | SA | CSA | Export | Flexible export | 0 | 0 | 0 | 0 | 0 | 0 | 0 | 0 | 0 | 417.2525 | 316.3613 | 303.2224 | 294.3039 | 297.7337 | 268.1633 | 305.2738 | 270.4438 | 264.4552 | 309.0856 | 647.3785 | 710.9043 | 696.1859 | 1061.4996 | 979.1699 | 913.2443 | 1192.7872 | 991.2916 | 882.5658
CDP12 | SA | CSA | Export | Fixed green steel and ammonia | 0 | 0 | 0 | 0 | 0 | 0 | 0 | 0 | 0 | 53.5899 | 41.1916 | 40.1903 | 39.5455 | 40.6132 | 37.0835 | 42.974 | 38.1649 | 37.0412 | 42.9101 | 89.45 | 97.3599 | 94.6324 | 143.0152 | 131.2992 | 121.3774 | 157.3473 | 129.6121 | 114.8505
CDP12 | SA | SESA | Domestic | Fixed domestic | 0.051851 | 1.7852 | 4.7146 | 6.0209 | 6.0614 | 6.0614 | 6.0614 | 10.446 | 11.1556 | 11.1556 | 11.1556 | 11.1862 | 15.8714 | 18.5833 | 19.5032 | 19.5566 | 19.5055 | 21.1258 | 21.6512 | 21.7105 | 23.3669 | 23.3669 | 23.3669 | 23.4309 | 23.3669 | 23.315 | 42.0979 | 39.2758
CDP12 | SA | SESA | Domestic | Flexible domestic | 0.96736 | 31.9585 | 83.5925 | 107.0134 | 92.981 | 91.9801 | 91.3412 | 154.7347 | 158.7315 | 154.7863 | 151.1255 | 147.5502 | 144.4145 | 169.1088 | 177.0375 | 185.1045 | 191.4611 | 207.1901 | 223.9732 | 234.8601 | 253.3146 | 252.2245 | 251.3453 | 255.3221 | 306.0295 | 304.0745 | 302.7417 | 301.4121
CDP12 | SA | SESA | Export | Fixed export | 0 | 0 | 0 | 0 | 0 | 0 | 0 | 0 | 0 | 0 | 0 | 0 | 0 | 0 | 0 | 0 | 0 | 0 | 0 | 0 | 0 | 0 | 0 | 0 | 0 | 0 | 0 | 0
CDP12 | SA | SESA | Export | Flexible export | 0 | 0 | 0 | 0 | 0 | 0 | 0 | 0 | 0 | 0 | 0 | 0 | 0 | 0 | 0 | 0 | 0 | 0 | 0 | 0 | 0 | 0 | 0 | 0 | 0 | 0 | 0 | 0
CDP12 | SA | SESA | Export | Fixed green steel and ammonia | 0 | 0 | 0 | 0 | 0 | 0 | 0 | 0 | 0 | 0 | 0 | 0 | 0 | 0 | 0 | 0 | 0 | 0 | 0 | 0 | 0 | 0 | 0 | 0 | 0 | 0 | 0 | 0
CDP12 | TAS | TAS | Domestic | Fixed domestic | 0 | 0 | 0 | 0 | 8.5196 | 17.8931 | 29.3356 | 42.2085 | 62.4747 | 67.7649 | 67.7649 | 91.8423 | 91.5914 | 91.5914 | 91.5914 | 93.472 | 124.6817 | 124.6817 | 124.6817 | 125.0233 | 124.6817 | 124.6817 | 124.6817 | 125.0233 | 124.6817 | 124.6817 | 124.6817 | 125.0233
CDP12 | TAS | TAS | Domestic | Flexible domestic | 0 | 0 | 0 | 0 | 151.7358 | 344.9369 | 576.6354 | 838.553 | 1245.5815 | 1278.6915 | 1340.5827 | 1335.035 | 1315.7107 | 1338.4659 | 1353.7412 | 1343.4941 | 1355.3113 | 1402.5878 | 1423.2565 | 1443.0803 | 1488.4828 | 1488.4828 | 1496.7373 | 1529.8175 | 1561.5827 | 1569.7553 | 1569.7553 | 1569.7553
CDP12 | TAS | TAS | Export | Fixed export | 0 | 0 | 0 | 4.7929 | 18.693 | 33.7354 | 48.2473 | 48.3795 | 55.4028 | 64.1632 | 64.1632 | 64.339 | 101.7782 | 113.6262 | 113.6262 | 123.6863 | 124.2839 | 143.3717 | 143.3717 | 143.7645 | 143.3717 | 143.3717 | 143.3717 | 143.7645 | 143.3717 | 153.9579 | 161.1631 | 161.6046
CDP12 | TAS | TAS | Export | Flexible export | 0 | 0 | 0 | 233.8897 | 915.9594 | 1076.5394 | 2039.1021 | 1480.9533 | 1714.3374 | 2232.8582 | 1300.5938 | 1338.991 | 2256.9523 | 3704.0561 | 3179.9272 | 3055.0978 | 4176.4716 | 2972.4534 | 3703.157 | 3517.4312 | 3144.4782 | 2647.7127 | 2914.8897 | 4123.3331 | 3443.0546 | 4199.1765 | 4308.8246 | 4394.7955
CDP12 | TAS | TAS | Export | Fixed green steel and ammonia | 0 | 0 | 0 | 27.4828 | 109.1103 | 130.1842 | 249.9819 | 184.8188 | 216.891 | 286.7776 | 169.3429 | 177.4754 | 303.2656 | 505.2627 | 439.7421 | 430.0721 | 589.382 | 416.3397 | 514.1059 | 486.013 | 430.6433 | 359.903 | 392.7213 | 552.9076 | 457.6093 | 553.9372 | 563.382 | 571.9059
CDP13 | NSW | NNSW | Domestic | Fixed domestic | 0 | 0 | 0 | 0 | 0 | 0 | 0 | 0 | 0 | 0 | 0 | 0 | 0 | 0 | 0 | 0 | 0 | 0 | 0 | 0 | 0 | 0 | 0 | 0 | 0 | 0 | 0 | 0
CDP13 | NSW | NNSW | Domestic | Flexible domestic | 0 | 0 | 0 | 0 | 0 | 0 | 0 | 0 | 0 | 0 | 0 | 0 | 0 | 0 | 0 | 0 | 0 | 0 | 0 | 0 | 0 | 0 | 0 | 0 | 0 | 0 | 0 | 0
CDP13 | NSW | NNSW | Export | Fixed export | 0 | 0 | 0 | 0 | 0 | 0 | 0 | 0 | 0 | 0 | 0 | 0 | 0 | 0 | 0 | 0 | 0 | 0 | 0 | 0 | 0 | 0 | 0 | 0 | 0 | 0 | 0 | 0
CDP13 | NSW | NNSW | Export | Flexible export | 0 | 0 | 0 | 0 | 0 | 0 | 0 | 0 | 0 | 0 | 0 | 0 | 0 | 0 | 0 | 0 | 0 | 0 | 0 | 0 | 0 | 0 | 0 | 0 | 0 | 0 | 0 | 0
CDP13 | NSW | NNSW | Export | Fixed green steel and ammonia | 0 | 0 | 0 | 0 | 0 | 0 | 0 | 0 | 0 | 0 | 0 | 0 | 0 | 0 | 0 | 0 | 0 | 0 | 0 | 0 | 0 | 0 | 0 | 0 | 0 | 0 | 0 | 0
CDP13 | NSW | CNSW | Domestic | Fixed domestic | 0 | 0 | 0 | 0 | 0 | 0 | 0 | 0 | 0 | 0 | 0 | 0 | 0 | 0 | 0 | 0 | 0 | 0 | 0 | 0 | 0 | 0 | 0 | 0 | 0 | 0 | 0 | 0
CDP13 | NSW | CNSW | Domestic | Flexible domestic | 0 | 0 | 0 | 0 | 0 | 0 | 0 | 0 | 0 | 0 | 0 | 0 | 0 | 0 | 0 | 0 | 0 | 0 | 0 | 0 | 0 | 0 | 0 | 0 | 0 | 0 | 0 | 0
CDP13 | NSW | CNSW | Export | Fixed export | 0 | 0 | 0 | 0 | 0 | 0 | 0 | 0 | 0 | 0 | 0 | 0 | 0 | 0 | 0 | 0 | 0 | 0 | 0 | 0 | 0 | 0 | 0 | 0 | 0 | 0 | 0 | 0
CDP13 | NSW | CNSW | Export | Flexible export | 0 | 0 | 0 | 0 | 0 | 0 | 0 | 0 | 0 | 0 | 0 | 0 | 0 | 0 | 0 | 0 | 0 | 0 | 0 | 0 | 0 | 0 | 0 | 0 | 0 | 0 | 0 | 0
CDP13 | NSW | CNSW | Export | Fixed green steel and ammonia | 0 | 0 | 0 | 0 | 0 | 0 | 0 | 0 | 0 | 0 | 0 | 0 | 0 | 0 | 0 | 0 | 0 | 0 | 0 | 0 | 0 | 0 | 0 | 0 | 0 | 0 | 0 | 0
CDP13 | NSW | SNSW | Domestic | Fixed domestic | 2.0229 | 4.893 | 9.2583 | 16.1253 | 35.2785 | 37.0577 | 37.0577 | 37.1592 | 37.0577 | 45.4849 | 52.7806 | 78.3893 | 134.7734 | 181.122 | 195.4463 | 195.9818 | 195.4463 | 220.2504 | 225.4316 | 226.0492 | 230.2728 | 274.5462 | 274.5462 | 275.2984 | 317.6112 | 398.003 | 398.332 | 399.4777
CDP13 | NSW | SNSW | Domestic | Flexible domestic | 37.7398 | 87.5934 | 164.1535 | 286.6057 | 463.0706 | 714.3856 | 705.0512 | 688.3269 | 679.6145 | 902.7699 | 1044.1516 | 1137.1845 | 1226.3063 | 1318.5707 | 1419.3082 | 1501.0671 | 1596.298 | 1800.0793 | 1921.6001 | 2036.6493 | 2254.4803 | 2293.1573 | 2393.7037 | 2528.3165 | 2864.8602 | 2865.401 | 2865.7925 | 2866.1004
CDP13 | NSW | SNSW | Export | Fixed export | 0 | 0 | 0 | 0 | 0 | 0 | 0 | 0 | 0 | 0 | 0 | 0 | 0 | 0 | 0 | 0 | 0 | 0 | 0 | 0 | 0 | 0 | 0 | 0 | 0 | 0 | 0 | 0
CDP13 | NSW | SNSW | Export | Flexible export | 0 | 0 | 0 | 0 | 0 | 0 | 0 | 0 | 0 | 0 | 0 | 0 | 0 | 0 | 0 | 0 | 0 | 0 | 0 | 0 | 0 | 0 | 0 | 0 | 0 | 0 | 0 | 0
CDP13 | NSW | SNSW | Export | Fixed green steel and ammonia | 0 | 0 | 0 | 0 | 0 | 0 | 0 | 0 | 0 | 0 | 0 | 0 | 0 | 0 | 0 | 0 | 0 | 0 | 0 | 0 | 0 | 0 | 0 | 0 | 0 | 0 | 0 | 0
CDP13 | NSW | SNW | Domestic | Fixed domestic | 6.2832 | 16.0302 | 32.05 | 56.3046 | 133.4354 | 133.4354 | 133.4354 | 134.5386 | 134.171 | 204.726 | 230.8144 | 262.073 | 433.9331 | 516.5211 | 516.5211 | 517.9362 | 516.5211 | 594.5457 | 594.5457 | 596.1746 | 594.5457 | 720.7999 | 720.7999 | 722.7747 | 720.7999 | 1136.305 | 1252.8006 | 1240.1692
CDP13 | NSW | SNW | Domestic | Flexible domestic | 117.2229 | 286.9664 | 568.2623 | 1000.7373 | 1633.3482 | 2362.0469 | 2302.7833 | 2252.4389 | 2195.5785 | 2922.7584 | 3372.4718 | 3665.9338 | 3948.3678 | 4238.2057 | 4553.5505 | 4806.7558 | 5101.7311 | 5743.2461 | 6087.2869 | 6442.1327 | 7120.2062 | 7231.3373 | 7541.382 | 7959.4481 | 9013.9671 | 9013.4262 | 9013.0347 | 9012.7268
CDP13 | NSW | SNW | Export | Fixed export | 0 | 0 | 0 | 0 | 0 | 0 | 0 | 0 | 0 | 0 | 0 | 0 | 0 | 0 | 0 | 0 | 0 | 0 | 0 | 0 | 0 | 0 | 0 | 0 | 0 | 0 | 0 | 0
CDP13 | NSW | SNW | Export | Flexible export | 0 | 0 | 0 | 0 | 0 | 0 | 0 | 0 | 0 | 0 | 0 | 0 | 0 | 0 | 0 | 0 | 0 | 0 | 0 | 0 | 0 | 0 | 0 | 0 | 0 | 0 | 0 | 0
CDP13 | NSW | SNW | Export | Fixed green steel and ammonia | 0 | 0 | 0 | 0 | 0 | 0 | 0 | 0 | 0 | 0 | 0 | 0 | 0 | 0 | 0 | 0 | 0 | 0 | 0 | 0 | 0 | 0 | 0 | 0 | 0 | 0 | 0 | 0
CDP13 | QLD | NQ | Domestic | Fixed domestic | 0 | 0 | 0 | 0 | 0 | 0 | 0 | 0 | 0 | 0 | 0 | 0 | 0 | 0 | 0 | 0 | 0 | 0 | 0 | 0 | 0 | 0 | 0 | 0 | 0 | 0 | 0 | 0
CDP13 | QLD | NQ | Domestic | Flexible domestic | 0 | 0 | 0 | 0 | 0 | 0 | 0 | 0 | 0 | 0 | 0 | 0 | 0 | 0 | 0 | 0 | 0 | 0 | 0 | 0 | 0 | 0 | 0 | 0 | 0 | 0 | 0 | 0
CDP13 | QLD | NQ | Export | Fixed export | 0 | 0 | 0 | 0 | 0 | 44.5369 | 44.5369 | 72.1145 | 79.0824 | 79.0824 | 102.5639 | 114.5885 | 126.5942 | 126.5942 | 126.5942 | 134.011 | 133.6448 | 138.4374 | 138.4374 | 157.3987 | 156.9687 | 184.173 | 184.173 | 184.6775 | 184.173 | 184.173 | 196.0994 | 271.8892
CDP13 | QLD | NQ | Export | Flexible export | 0 | 0 | 0 | 0 | 0 | 1274.241 | 1467.9896 | 2792.9806 | 2992.3137 | 2463.8849 | 3389.8959 | 3728.0577 | 3184.488 | 2072.7811 | 2499.7992 | 3041.1275 | 2178.228 | 3388.2348 | 3064.3069 | 3333.3447 | 3653.1137 | 4606.2731 | 4427.0179 | 3277.7871 | 4476.8408 | 3883.2371 | 4430.1401 | 4867.1999
CDP13 | QLD | NQ | Export | Fixed green steel and ammonia | 0 | 0 | 0 | 0 | 0 | 154.092 | 179.9669 | 348.5562 | 378.5754 | 316.4496 | 441.379 | 494.1322 | 427.8982 | 282.7439 | 345.6893 | 428.1054 | 307.3906 | 474.5765 | 425.4149 | 460.5773 | 500.3021 | 626.1297 | 596.4493 | 439.5263 | 595.0078 | 512.2599 | 579.2441 | 633.3811
CDP13 | QLD | CQ | Domestic | Fixed domestic | 0.77029 | 0.78418 | 0.78418 | 0.78633 | 16.2857 | 110.2794 | 110.2794 | 149.7742 | 211.3222 | 225.3789 | 264.218 | 366.5353 | 430.4067 | 487.8983 | 561.8395 | 644.1074 | 670.3618 | 685.0364 | 685.0364 | 1022.9648 | 1020.1698 | 1140.2828 | 1140.2828 | 1165.7115 | 1162.5265 | 1360.455 | 1360.4412 | 1364.1684
CDP13 | QLD | CQ | Domestic | Flexible domestic | 14.3708 | 14.0381 | 13.7071 | 13.378 | 290.0512 | 1223.6382 | 2139.1355 | 2975.5541 | 4213.2123 | 4107.343 | 4903.1331 | 5268.7373 | 5631.4494 | 5959.3575 | 6126.8387 | 6988.4402 | 7292.7102 | 7838.2064 | 8282.7346 | 8745.5086 | 9101.0626 | 9519.1664 | 9941.8575 | 10235.71 | 10749.4871 | 11141.4954 | 11389.9383 | 11876.6643
CDP13 | QLD | CQ | Export | Fixed export | 0 | 0 | 0 | 0 | 0 | 0 | 0 | 0 | 0 | 0 | 0 | 0 | 0 | 0 | 0 | 0 | 0 | 0 | 0 | 0 | 0 | 0 | 0 | 0 | 0 | 0 | 0 | 0
CDP13 | QLD | CQ | Export | Flexible export | 0 | 0 | 0 | 0 | 0 | 0 | 0 | 0 | 0 | 0 | 0 | 0 | 0 | 0 | 0 | 0 | 0 | 0 | 0 | 0 | 0 | 0 | 0 | 0 | 0 | 0 | 0 | 0
CDP13 | QLD | CQ | Export | Fixed green steel and ammonia | 0 | 0 | 0 | 0 | 0 | 0 | 0 | 0 | 0 | 0 | 0 | 0 | 0 | 0 | 0 | 0 | 0 | 0 | 0 | 0 | 0 | 0 | 0 | 0 | 0 | 0 | 0 | 0
CDP13 | QLD | SQ | Domestic | Fixed domestic | 0.13739 | 0.14067 | 0.14067 | 0.14106 | 3.037 | 22.5523 | 22.5523 | 37.0397 | 49.9592 | 113.8604 | 174.8448 | 273.8785 | 327.6693 | 327.6693 | 426.4842 | 427.6526 | 435.8065 | 435.8065 | 539.8446 | 649.4091 | 647.6348 | 702.2805 | 702.2805 | 760.5812 | 758.5032 | 828.0754 | 847.1176 | 849.4385
CDP13 | QLD | SQ | Domestic | Flexible domestic | 2.5632 | 2.5183 | 2.4802 | 2.4483 | 54.0891 | 231.1541 | 412.027 | 620.1179 | 954.7924 | 1812.6702 | 2594.196 | 2791.7284 | 2986.7102 | 3162.4023 | 3253.7179 | 3713.2661 | 3881.9199 | 4174.8799 | 4409.2631 | 4660.3503 | 4854.4825 | 5082.0251 | 5312.1569 | 5473.5157 | 5752.5352 | 5966.6758 | 6104.0927 | 6369.185
CDP13 | QLD | SQ | Export | Fixed export | 0 | 0 | 0 | 0 | 0 | 0 | 0 | 0 | 0 | 0 | 0 | 0 | 0 | 0 | 0 | 0 | 0 | 0 | 0 | 0 | 0 | 0 | 0 | 0 | 0 | 0 | 0 | 0
CDP13 | QLD | SQ | Export | Flexible export | 0 | 0 | 0 | 0 | 0 | 0 | 0 | 0 | 0 | 0 | 0 | 0 | 0 | 0 | 0 | 0 | 0 | 0 | 0 | 0 | 0 | 0 | 0 | 0 | 0 | 0 | 0 | 0
CDP13 | QLD | SQ | Export | Fixed green steel and ammonia | 0 | 0 | 0 | 0 | 0 | 0 | 0 | 0 | 0 | 0 | 0 | 0 | 0 | 0 | 0 | 0 | 0 | 0 | 0 | 0 | 0 | 0 | 0 | 0 | 0 | 0 | 0 | 0
CDP13 | VIC | VIC | Domestic | Fixed domestic | 2.6432 | 4.3385 | 4.3385 | 4.3504 | 10.6568 | 25.6048 | 37.0527 | 141.6879 | 310.0625 | 384.0324 | 468.5522 | 502.1108 | 635.913 | 635.913 | 635.913 | 637.6553 | 706.3388 | 706.3388 | 706.3388 | 778.8711 | 861.8242 | 883.8206 | 883.8206 | 886.242 | 883.8206 | 881.1774 | 1071.8984 | 1074.8351
CDP13 | VIC | VIC | Domestic | Flexible domestic | 49.3127 | 77.6668 | 75.935 | 74.2418 | 135.9732 | 339.854 | 728.3272 | 2206.1573 | 5138.598 | 5460.7027 | 6031.0882 | 6186.5016 | 6356.5878 | 6630.2653 | 6926.888 | 7113.6977 | 7282.5376 | 7829.0784 | 8120.7705 | 8425.6868 | 9342.8157 | 9525.5817 | 9525.5817 | 9778.0775 | 10174.9416 | 10473.6123 | 10477.0069 | 10573.0105
CDP13 | VIC | VIC | Export | Fixed export | 0 | 0 | 0 | 0 | 0 | 0 | 0 | 0 | 0 | 0 | 0 | 0 | 0 | 0 | 0 | 0 | 0 | 0 | 0 | 0 | 0 | 0 | 0 | 0 | 0 | 0 | 0 | 0
CDP13 | VIC | VIC | Export | Flexible export | 0 | 0 | 0 | 0 | 0 | 0 | 0 | 0 | 0 | 0 | 0 | 0 | 0 | 0 | 0 | 0 | 0 | 0 | 0 | 0 | 0 | 0 | 0 | 0 | 0 | 0 | 0 | 0
CDP13 | VIC | VIC | Export | Fixed green steel and ammonia | 0 | 0 | 0 | 0 | 0 | 0 | 0 | 0 | 0 | 0 | 0 | 0 | 0 | 0 | 0 | 0 | 0 | 0 | 0 | 0 | 0 | 0 | 0 | 0 | 0 | 0 | 0 | 0
CDP13 | SA | CSA | Domestic | Fixed domestic | 0 | 24.6375 | 73.9125 | 98.82 | 98.55 | 98.55 | 98.55 | 98.82 | 98.55 | 98.55 | 98.55 | 98.82 | 98.55 | 120.2837 | 129.1837 | 129.5376 | 141.1104 | 156.9063 | 164.3269 | 165.4985 | 183.2617 | 183.2617 | 183.2617 | 183.7638 | 213.5981 | 213.5981 | 273.6916 | 274.4415
CDP13 | SA | CSA | Domestic | Flexible domestic | 0 | 344.5504 | 1027.5222 | 1369.3318 | 1381.7932 | 1380.6196 | 1379.039 | 1304.1289 | 1295.4085 | 1295.8945 | 1296.1511 | 1296.4086 | 1298.9975 | 1496.7741 | 1577.0704 | 1658.2816 | 1716.759 | 1826.7313 | 1943.6894 | 2020.3135 | 2153.819 | 2154.9091 | 2155.7883 | 2185.3382 | 2557.7413 | 2559.6963 | 2561.029 | 2562.3587
CDP13 | SA | CSA | Export | Fixed export | 0 | 0 | 0 | 0 | 0 | 0 | 0 | 0 | 0 | 14.9192 | 14.9192 | 14.9601 | 14.9192 | 14.9192 | 14.9192 | 14.9601 | 14.9192 | 14.9192 | 14.9192 | 29.3186 | 39.597 | 39.597 | 47.9632 | 48.0946 | 47.9632 | 47.9632 | 47.9632 | 48.0946
CDP13 | SA | CSA | Export | Flexible export | 0 | 0 | 0 | 0 | 0 | 0 | 0 | 0 | 0 | 417.2525 | 316.3613 | 303.2224 | 294.3038 | 297.7337 | 268.1633 | 305.2738 | 270.4438 | 264.4552 | 309.0856 | 647.3785 | 710.9043 | 696.1859 | 1061.4996 | 979.1699 | 913.2443 | 1192.7872 | 991.2916 | 882.5658
CDP13 | SA | CSA | Export | Fixed green steel and ammonia | 0 | 0 | 0 | 0 | 0 | 0 | 0 | 0 | 0 | 53.5899 | 41.1916 | 40.1903 | 39.5455 | 40.6132 | 37.0835 | 42.974 | 38.1649 | 37.0412 | 42.9101 | 89.45 | 97.3599 | 94.6324 | 143.0152 | 131.2992 | 121.3774 | 157.3473 | 129.6121 | 114.8505
CDP13 | SA | SESA | Domestic | Fixed domestic | 0.051851 | 1.7852 | 4.7146 | 6.0209 | 6.0614 | 6.0614 | 6.0614 | 10.446 | 11.1556 | 11.1556 | 11.1556 | 11.1862 | 15.8714 | 18.5833 | 19.5032 | 19.5566 | 19.5055 | 21.1258 | 21.6512 | 21.7105 | 23.3669 | 23.3669 | 23.3669 | 23.4309 | 23.3669 | 23.315 | 42.0979 | 39.2758
CDP13 | SA | SESA | Domestic | Flexible domestic | 0.96736 | 31.9585 | 83.5925 | 107.0134 | 92.981 | 91.9801 | 91.3412 | 154.7347 | 158.7315 | 154.7863 | 151.1255 | 147.5502 | 144.4144 | 169.1088 | 177.0375 | 185.1045 | 191.4611 | 207.1901 | 223.9732 | 234.8601 | 253.3146 | 252.2245 | 251.3453 | 255.3221 | 306.0295 | 304.0745 | 302.7417 | 301.4121
CDP13 | SA | SESA | Export | Fixed export | 0 | 0 | 0 | 0 | 0 | 0 | 0 | 0 | 0 | 0 | 0 | 0 | 0 | 0 | 0 | 0 | 0 | 0 | 0 | 0 | 0 | 0 | 0 | 0 | 0 | 0 | 0 | 0
CDP13 | SA | SESA | Export | Flexible export | 0 | 0 | 0 | 0 | 0 | 0 | 0 | 0 | 0 | 0 | 0 | 0 | 0 | 0 | 0 | 0 | 0 | 0 | 0 | 0 | 0 | 0 | 0 | 0 | 0 | 0 | 0 | 0
CDP13 | SA | SESA | Export | Fixed green steel and ammonia | 0 | 0 | 0 | 0 | 0 | 0 | 0 | 0 | 0 | 0 | 0 | 0 | 0 | 0 | 0 | 0 | 0 | 0 | 0 | 0 | 0 | 0 | 0 | 0 | 0 | 0 | 0 | 0
CDP13 | TAS | TAS | Domestic | Fixed domestic | 0 | 0 | 0 | 0 | 8.5196 | 17.8931 | 29.3356 | 42.2085 | 62.4747 | 67.7649 | 67.7649 | 91.8423 | 91.5914 | 91.5914 | 91.5914 | 93.472 | 124.6817 | 124.6817 | 124.6817 | 125.0233 | 124.6817 | 124.6817 | 124.6817 | 125.0233 | 124.6817 | 124.6817 | 124.6817 | 125.0233
CDP13 | TAS | TAS | Domestic | Flexible domestic | 0 | 0 | 0 | 0 | 151.7358 | 344.9369 | 576.6354 | 838.5529 | 1245.5814 | 1278.6914 | 1340.5826 | 1335.0348 | 1315.7106 | 1338.4658 | 1353.7412 | 1343.4941 | 1355.3113 | 1402.5878 | 1423.2565 | 1443.0803 | 1488.4828 | 1488.4828 | 1496.7373 | 1529.8175 | 1561.5827 | 1569.7553 | 1569.7553 | 1569.7553
CDP13 | TAS | TAS | Export | Fixed export | 0 | 0 | 0 | 4.7929 | 18.693 | 33.7354 | 48.2473 | 48.3795 | 55.4028 | 64.1632 | 64.1632 | 64.339 | 101.7782 | 113.6262 | 113.6262 | 123.6863 | 124.2839 | 143.3717 | 143.3717 | 143.7645 | 143.3717 | 143.3717 | 143.3717 | 143.7645 | 143.3717 | 153.9579 | 161.1631 | 161.6046
CDP13 | TAS | TAS | Export | Flexible export | 0 | 0 | 0 | 233.8897 | 915.9594 | 1076.5394 | 2039.1021 | 1480.9531 | 1714.3372 | 2232.8581 | 1300.5937 | 1338.9909 | 2256.9521 | 3704.0558 | 3179.9272 | 3055.0978 | 4176.4716 | 2972.4534 | 3703.157 | 3517.4312 | 3144.4782 | 2647.7127 | 2914.8897 | 4123.3331 | 3443.0546 | 4199.1765 | 4308.8246 | 4394.7955
CDP13 | TAS | TAS | Export | Fixed green steel and ammonia | 0 | 0 | 0 | 27.4828 | 109.1103 | 130.1842 | 249.9819 | 184.8188 | 216.891 | 286.7776 | 169.3429 | 177.4754 | 303.2656 | 505.2627 | 439.7421 | 430.0721 | 589.382 | 416.3397 | 514.1059 | 486.013 | 430.6433 | 359.903 | 392.7213 | 552.9076 | 457.6093 | 553.9372 | 563.382 | 571.9059
CDP14 | NSW | NNSW | Domestic | Fixed domestic | 0 | 0 | 0 | 0 | 0 | 0 | 0 | 0 | 0 | 0 | 0 | 0 | 0 | 0 | 0 | 0 | 0 | 0 | 0 | 0 | 0 | 0 | 0 | 0 | 0 | 0 | 0 | 0
CDP14 | NSW | NNSW | Domestic | Flexible domestic | 0 | 0 | 0 | 0 | 0 | 0 | 0 | 0 | 0 | 0 | 0 | 0 | 0 | 0 | 0 | 0 | 0 | 0 | 0 | 0 | 0 | 0 | 0 | 0 | 0 | 0 | 0 | 0
CDP14 | NSW | NNSW | Export | Fixed export | 0 | 0 | 0 | 0 | 0 | 0 | 0 | 0 | 0 | 0 | 0 | 0 | 0 | 0 | 0 | 0 | 0 | 0 | 0 | 0 | 0 | 0 | 0 | 0 | 0 | 0 | 0 | 0
CDP14 | NSW | NNSW | Export | Flexible export | 0 | 0 | 0 | 0 | 0 | 0 | 0 | 0 | 0 | 0 | 0 | 0 | 0 | 0 | 0 | 0 | 0 | 0 | 0 | 0 | 0 | 0 | 0 | 0 | 0 | 0 | 0 | 0
CDP14 | NSW | NNSW | Export | Fixed green steel and ammonia | 0 | 0 | 0 | 0 | 0 | 0 | 0 | 0 | 0 | 0 | 0 | 0 | 0 | 0 | 0 | 0 | 0 | 0 | 0 | 0 | 0 | 0 | 0 | 0 | 0 | 0 | 0 | 0
CDP14 | NSW | CNSW | Domestic | Fixed domestic | 0 | 0 | 0 | 0 | 0 | 0 | 0 | 0 | 0 | 0 | 0 | 0 | 0 | 0 | 0 | 0 | 0 | 0 | 0 | 0 | 0 | 0 | 0 | 0 | 0 | 0 | 0 | 0
CDP14 | NSW | CNSW | Domestic | Flexible domestic | 0 | 0 | 0 | 0 | 0 | 0 | 0 | 0 | 0 | 0 | 0 | 0 | 0 | 0 | 0 | 0 | 0 | 0 | 0 | 0 | 0 | 0 | 0 | 0 | 0 | 0 | 0 | 0
CDP14 | NSW | CNSW | Export | Fixed export | 0 | 0 | 0 | 0 | 0 | 0 | 0 | 0 | 0 | 0 | 0 | 0 | 0 | 0 | 0 | 0 | 0 | 0 | 0 | 0 | 0 | 0 | 0 | 0 | 0 | 0 | 0 | 0
CDP14 | NSW | CNSW | Export | Flexible export | 0 | 0 | 0 | 0 | 0 | 0 | 0 | 0 | 0 | 0 | 0 | 0 | 0 | 0 | 0 | 0 | 0 | 0 | 0 | 0 | 0 | 0 | 0 | 0 | 0 | 0 | 0 | 0
CDP14 | NSW | CNSW | Export | Fixed green steel and ammonia | 0 | 0 | 0 | 0 | 0 | 0 | 0 | 0 | 0 | 0 | 0 | 0 | 0 | 0 | 0 | 0 | 0 | 0 | 0 | 0 | 0 | 0 | 0 | 0 | 0 | 0 | 0 | 0
CDP14 | NSW | SNSW | Domestic | Fixed domestic | 2.0229 | 4.893 | 9.2583 | 16.1253 | 35.2785 | 37.0577 | 37.0577 | 37.1592 | 37.0577 | 45.4849 | 52.7806 | 78.3893 | 134.7734 | 181.122 | 195.4463 | 195.9818 | 195.4463 | 220.2504 | 225.4316 | 226.0492 | 230.2728 | 274.5462 | 274.5462 | 275.2984 | 317.6112 | 398.003 | 398.332 | 399.4777
CDP14 | NSW | SNSW | Domestic | Flexible domestic | 37.7398 | 87.5934 | 164.1535 | 286.6057 | 463.0706 | 714.3856 | 705.0512 | 688.327 | 679.6146 | 902.77 | 1044.1517 | 1137.1846 | 1226.3064 | 1318.5708 | 1419.3082 | 1501.0671 | 1596.298 | 1800.0793 | 1921.6001 | 2036.6493 | 2254.4803 | 2293.1573 | 2393.7037 | 2528.3165 | 2864.8602 | 2865.401 | 2865.7925 | 2866.1004
CDP14 | NSW | SNSW | Export | Fixed export | 0 | 0 | 0 | 0 | 0 | 0 | 0 | 0 | 0 | 0 | 0 | 0 | 0 | 0 | 0 | 0 | 0 | 0 | 0 | 0 | 0 | 0 | 0 | 0 | 0 | 0 | 0 | 0
CDP14 | NSW | SNSW | Export | Flexible export | 0 | 0 | 0 | 0 | 0 | 0 | 0 | 0 | 0 | 0 | 0 | 0 | 0 | 0 | 0 | 0 | 0 | 0 | 0 | 0 | 0 | 0 | 0 | 0 | 0 | 0 | 0 | 0
CDP14 | NSW | SNSW | Export | Fixed green steel and ammonia | 0 | 0 | 0 | 0 | 0 | 0 | 0 | 0 | 0 | 0 | 0 | 0 | 0 | 0 | 0 | 0 | 0 | 0 | 0 | 0 | 0 | 0 | 0 | 0 | 0 | 0 | 0 | 0
CDP14 | NSW | SNW | Domestic | Fixed domestic | 6.2832 | 16.0302 | 32.05 | 56.3046 | 133.4354 | 133.4354 | 133.4354 | 134.5386 | 134.171 | 204.726 | 230.8144 | 262.073 | 433.9331 | 516.5211 | 516.5211 | 517.9362 | 516.5211 | 594.5457 | 594.5457 | 596.1746 | 594.5457 | 720.7999 | 720.7999 | 722.7747 | 720.7999 | 1136.305 | 1252.8006 | 1240.1692
CDP14 | NSW | SNW | Domestic | Flexible domestic | 117.2229 | 286.9664 | 568.2623 | 1000.7373 | 1633.3482 | 2362.0469 | 2302.7833 | 2252.4391 | 2195.5787 | 2922.7587 | 3372.4721 | 3665.9341 | 3948.3681 | 4238.2061 | 4553.5505 | 4806.7558 | 5101.731 | 5743.2461 | 6087.2868 | 6442.1326 | 7120.2062 | 7231.3373 | 7541.382 | 7959.4481 | 9013.9671 | 9013.4263 | 9013.0348 | 9012.7268
CDP14 | NSW | SNW | Export | Fixed export | 0 | 0 | 0 | 0 | 0 | 0 | 0 | 0 | 0 | 0 | 0 | 0 | 0 | 0 | 0 | 0 | 0 | 0 | 0 | 0 | 0 | 0 | 0 | 0 | 0 | 0 | 0 | 0
CDP14 | NSW | SNW | Export | Flexible export | 0 | 0 | 0 | 0 | 0 | 0 | 0 | 0 | 0 | 0 | 0 | 0 | 0 | 0 | 0 | 0 | 0 | 0 | 0 | 0 | 0 | 0 | 0 | 0 | 0 | 0 | 0 | 0
CDP14 | NSW | SNW | Export | Fixed green steel and ammonia | 0 | 0 | 0 | 0 | 0 | 0 | 0 | 0 | 0 | 0 | 0 | 0 | 0 | 0 | 0 | 0 | 0 | 0 | 0 | 0 | 0 | 0 | 0 | 0 | 0 | 0 | 0 | 0
CDP14 | QLD | NQ | Domestic | Fixed domestic | 0 | 0 | 0 | 0 | 0 | 0 | 0 | 0 | 0 | 0 | 0 | 0 | 0 | 0 | 0 | 0 | 0 | 0 | 0 | 0 | 0 | 0 | 0 | 0 | 0 | 0 | 0 | 0
CDP14 | QLD | NQ | Domestic | Flexible domestic | 0 | 0 | 0 | 0 | 0 | 0 | 0 | 0 | 0 | 0 | 0 | 0 | 0 | 0 | 0 | 0 | 0 | 0 | 0 | 0 | 0 | 0 | 0 | 0 | 0 | 0 | 0 | 0
CDP14 | QLD | NQ | Export | Fixed export | 0 | 0 | 0 | 0 | 0 | 44.5369 | 44.5369 | 72.1145 | 79.0824 | 79.0824 | 102.5639 | 114.5885 | 126.5942 | 126.5942 | 126.5942 | 134.011 | 133.6448 | 138.4374 | 138.4374 | 157.3987 | 156.9687 | 184.173 | 184.173 | 184.6775 | 184.173 | 184.173 | 196.0994 | 271.8892
CDP14 | QLD | NQ | Export | Flexible export | 0 | 0 | 0 | 0 | 0 | 1274.241 | 1467.9896 | 2792.9809 | 2992.314 | 2463.8852 | 3389.8962 | 3728.058 | 3184.4883 | 2072.7813 | 2499.7991 | 3041.1274 | 2178.228 | 3388.2347 | 3064.3069 | 3333.3447 | 3653.1137 | 4606.2731 | 4427.0179 | 3277.7871 | 4476.8408 | 3883.2371 | 4430.1401 | 4867.1999
CDP14 | QLD | NQ | Export | Fixed green steel and ammonia | 0 | 0 | 0 | 0 | 0 | 154.092 | 179.9669 | 348.5562 | 378.5754 | 316.4496 | 441.379 | 494.1322 | 427.8982 | 282.7439 | 345.6893 | 428.1054 | 307.3906 | 474.5765 | 425.4149 | 460.5773 | 500.3021 | 626.1297 | 596.4493 | 439.5263 | 595.0078 | 512.2599 | 579.2441 | 633.3811
CDP14 | QLD | CQ | Domestic | Fixed domestic | 0.77029 | 0.78418 | 0.78418 | 0.78633 | 16.2857 | 110.2794 | 110.2794 | 149.7742 | 211.3222 | 225.3789 | 264.218 | 366.5353 | 430.4067 | 487.8983 | 561.8395 | 644.1074 | 670.3618 | 685.0364 | 685.0364 | 1022.9648 | 1020.1698 | 1140.2828 | 1140.2828 | 1165.7115 | 1162.5265 | 1360.455 | 1360.4412 | 1364.1684
CDP14 | QLD | CQ | Domestic | Flexible domestic | 14.3708 | 14.0381 | 13.7071 | 13.378 | 290.0512 | 1223.6382 | 2139.1355 | 2975.5544 | 4213.2127 | 4107.3433 | 4903.1335 | 5268.7378 | 5631.4499 | 5959.3581 | 6126.8386 | 6988.4402 | 7292.7101 | 7838.2063 | 8282.7345 | 8745.5085 | 9101.0625 | 9519.1664 | 9941.8575 | 10235.71 | 10749.4871 | 11141.4954 | 11389.9383 | 11876.6643
CDP14 | QLD | CQ | Export | Fixed export | 0 | 0 | 0 | 0 | 0 | 0 | 0 | 0 | 0 | 0 | 0 | 0 | 0 | 0 | 0 | 0 | 0 | 0 | 0 | 0 | 0 | 0 | 0 | 0 | 0 | 0 | 0 | 0
CDP14 | QLD | CQ | Export | Flexible export | 0 | 0 | 0 | 0 | 0 | 0 | 0 | 0 | 0 | 0 | 0 | 0 | 0 | 0 | 0 | 0 | 0 | 0 | 0 | 0 | 0 | 0 | 0 | 0 | 0 | 0 | 0 | 0
CDP14 | QLD | CQ | Export | Fixed green steel and ammonia | 0 | 0 | 0 | 0 | 0 | 0 | 0 | 0 | 0 | 0 | 0 | 0 | 0 | 0 | 0 | 0 | 0 | 0 | 0 | 0 | 0 | 0 | 0 | 0 | 0 | 0 | 0 | 0
CDP14 | QLD | SQ | Domestic | Fixed domestic | 0.13739 | 0.14067 | 0.14067 | 0.14106 | 3.037 | 22.5523 | 22.5523 | 37.0397 | 49.9592 | 113.8604 | 174.8448 | 273.8785 | 327.6693 | 327.6693 | 426.4842 | 427.6526 | 435.8065 | 435.8065 | 539.8446 | 649.4091 | 647.6348 | 702.2805 | 702.2805 | 760.5812 | 758.5032 | 828.0754 | 847.1176 | 849.4385
CDP14 | QLD | SQ | Domestic | Flexible domestic | 2.5632 | 2.5183 | 2.4802 | 2.4483 | 54.0891 | 231.1541 | 412.027 | 620.1179 | 954.7925 | 1812.6704 | 2594.1963 | 2791.7287 | 2986.7105 | 3162.4026 | 3253.7179 | 3713.266 | 3881.9198 | 4174.8799 | 4409.263 | 4660.3503 | 4854.4825 | 5082.0251 | 5312.1569 | 5473.5157 | 5752.5352 | 5966.6758 | 6104.0927 | 6369.185
CDP14 | QLD | SQ | Export | Fixed export | 0 | 0 | 0 | 0 | 0 | 0 | 0 | 0 | 0 | 0 | 0 | 0 | 0 | 0 | 0 | 0 | 0 | 0 | 0 | 0 | 0 | 0 | 0 | 0 | 0 | 0 | 0 | 0
CDP14 | QLD | SQ | Export | Flexible export | 0 | 0 | 0 | 0 | 0 | 0 | 0 | 0 | 0 | 0 | 0 | 0 | 0 | 0 | 0 | 0 | 0 | 0 | 0 | 0 | 0 | 0 | 0 | 0 | 0 | 0 | 0 | 0
CDP14 | QLD | SQ | Export | Fixed green steel and ammonia | 0 | 0 | 0 | 0 | 0 | 0 | 0 | 0 | 0 | 0 | 0 | 0 | 0 | 0 | 0 | 0 | 0 | 0 | 0 | 0 | 0 | 0 | 0 | 0 | 0 | 0 | 0 | 0
CDP14 | VIC | VIC | Domestic | Fixed domestic | 2.6432 | 4.3385 | 4.3385 | 4.3504 | 10.6568 | 25.6048 | 37.0527 | 141.6879 | 310.0625 | 384.0324 | 468.5522 | 502.1108 | 635.913 | 635.913 | 635.913 | 637.6553 | 706.3388 | 706.3388 | 706.3388 | 778.8711 | 861.8242 | 883.8206 | 883.8206 | 886.242 | 883.8206 | 881.1774 | 1071.8984 | 1074.8351
CDP14 | VIC | VIC | Domestic | Flexible domestic | 49.3127 | 77.6668 | 75.935 | 74.2418 | 135.9732 | 339.854 | 728.3272 | 2206.1575 | 5138.5985 | 5460.7032 | 6031.0888 | 6186.5022 | 6356.5884 | 6630.2659 | 6926.888 | 7113.6976 | 7282.5376 | 7829.0783 | 8120.7705 | 8425.6868 | 9342.8156 | 9525.5817 | 9525.5817 | 9778.0776 | 10174.9416 | 10473.6123 | 10477.0069 | 10573.0105
CDP14 | VIC | VIC | Export | Fixed export | 0 | 0 | 0 | 0 | 0 | 0 | 0 | 0 | 0 | 0 | 0 | 0 | 0 | 0 | 0 | 0 | 0 | 0 | 0 | 0 | 0 | 0 | 0 | 0 | 0 | 0 | 0 | 0
CDP14 | VIC | VIC | Export | Flexible export | 0 | 0 | 0 | 0 | 0 | 0 | 0 | 0 | 0 | 0 | 0 | 0 | 0 | 0 | 0 | 0 | 0 | 0 | 0 | 0 | 0 | 0 | 0 | 0 | 0 | 0 | 0 | 0
CDP14 | VIC | VIC | Export | Fixed green steel and ammonia | 0 | 0 | 0 | 0 | 0 | 0 | 0 | 0 | 0 | 0 | 0 | 0 | 0 | 0 | 0 | 0 | 0 | 0 | 0 | 0 | 0 | 0 | 0 | 0 | 0 | 0 | 0 | 0
CDP14 | SA | CSA | Domestic | Fixed domestic | 0 | 24.6375 | 73.9125 | 98.82 | 98.55 | 98.55 | 98.55 | 98.82 | 98.55 | 98.55 | 98.55 | 98.82 | 98.55 | 120.2837 | 129.1837 | 129.5376 | 141.1104 | 156.9063 | 164.3269 | 165.4985 | 183.2617 | 183.2617 | 183.2617 | 183.7638 | 213.5981 | 213.5981 | 273.6916 | 274.4415
CDP14 | SA | CSA | Domestic | Flexible domestic | 0 | 344.5504 | 1027.5222 | 1369.3318 | 1381.7932 | 1380.6196 | 1379.039 | 1304.1291 | 1295.4087 | 1295.8947 | 1296.1512 | 1296.4087 | 1298.9976 | 1496.7743 | 1577.0704 | 1658.2816 | 1716.759 | 1826.7313 | 1943.6893 | 2020.3135 | 2153.8189 | 2154.9091 | 2155.7883 | 2185.3382 | 2557.7413 | 2559.6963 | 2561.029 | 2562.3587
CDP14 | SA | CSA | Export | Fixed export | 0 | 0 | 0 | 0 | 0 | 0 | 0 | 0 | 0 | 14.9192 | 14.9192 | 14.9601 | 14.9192 | 14.9192 | 14.9192 | 14.9601 | 14.9192 | 14.9192 | 14.9192 | 29.3186 | 39.597 | 39.597 | 47.9632 | 48.0946 | 47.9632 | 47.9632 | 47.9632 | 48.0946
CDP14 | SA | CSA | Export | Flexible export | 0 | 0 | 0 | 0 | 0 | 0 | 0 | 0 | 0 | 417.2525 | 316.3613 | 303.2224 | 294.3039 | 297.7337 | 268.1633 | 305.2738 | 270.4438 | 264.4552 | 309.0856 | 647.3785 | 710.9042 | 696.1859 | 1061.4996 | 979.1699 | 913.2443 | 1192.7872 | 991.2916 | 882.5658
CDP14 | SA | CSA | Export | Fixed green steel and ammonia | 0 | 0 | 0 | 0 | 0 | 0 | 0 | 0 | 0 | 53.5899 | 41.1916 | 40.1903 | 39.5455 | 40.6132 | 37.0835 | 42.974 | 38.1649 | 37.0412 | 42.9101 | 89.45 | 97.3599 | 94.6324 | 143.0152 | 131.2992 | 121.3774 | 157.3473 | 129.6121 | 114.8505
CDP14 | SA | SESA | Domestic | Fixed domestic | 0.051851 | 1.7852 | 4.7146 | 6.0209 | 6.0614 | 6.0614 | 6.0614 | 10.446 | 11.1556 | 11.1556 | 11.1556 | 11.1862 | 15.8714 | 18.5833 | 19.5032 | 19.5566 | 19.5055 | 21.1258 | 21.6512 | 21.7105 | 23.3669 | 23.3669 | 23.3669 | 23.4309 | 23.3669 | 23.315 | 42.0979 | 39.2758
CDP14 | SA | SESA | Domestic | Flexible domestic | 0.96736 | 31.9585 | 83.5925 | 107.0134 | 92.981 | 91.9801 | 91.3412 | 154.7347 | 158.7315 | 154.7863 | 151.1255 | 147.5502 | 144.4145 | 169.1088 | 177.0375 | 185.1045 | 191.4611 | 207.1901 | 223.9732 | 234.8601 | 253.3146 | 252.2245 | 251.3453 | 255.3221 | 306.0295 | 304.0745 | 302.7417 | 301.4121
CDP14 | SA | SESA | Export | Fixed export | 0 | 0 | 0 | 0 | 0 | 0 | 0 | 0 | 0 | 0 | 0 | 0 | 0 | 0 | 0 | 0 | 0 | 0 | 0 | 0 | 0 | 0 | 0 | 0 | 0 | 0 | 0 | 0
CDP14 | SA | SESA | Export | Flexible export | 0 | 0 | 0 | 0 | 0 | 0 | 0 | 0 | 0 | 0 | 0 | 0 | 0 | 0 | 0 | 0 | 0 | 0 | 0 | 0 | 0 | 0 | 0 | 0 | 0 | 0 | 0 | 0
CDP14 | SA | SESA | Export | Fixed green steel and ammonia | 0 | 0 | 0 | 0 | 0 | 0 | 0 | 0 | 0 | 0 | 0 | 0 | 0 | 0 | 0 | 0 | 0 | 0 | 0 | 0 | 0 | 0 | 0 | 0 | 0 | 0 | 0 | 0
CDP14 | TAS | TAS | Domestic | Fixed domestic | 0 | 0 | 0 | 0 | 8.5196 | 17.8931 | 29.3356 | 42.2085 | 62.4747 | 67.7649 | 67.7649 | 91.8423 | 91.5914 | 91.5914 | 91.5914 | 93.472 | 124.6817 | 124.6817 | 124.6817 | 125.0233 | 124.6817 | 124.6817 | 124.6817 | 125.0233 | 124.6817 | 124.6817 | 124.6817 | 125.0233
CDP14 | TAS | TAS | Domestic | Flexible domestic | 0 | 0 | 0 | 0 | 151.7358 | 344.9369 | 576.6354 | 838.553 | 1245.5815 | 1278.6915 | 1340.5828 | 1335.035 | 1315.7108 | 1338.4659 | 1353.7412 | 1343.494 | 1355.3113 | 1402.5877 | 1423.2565 | 1443.0802 | 1488.4827 | 1488.4828 | 1496.7373 | 1529.8175 | 1561.5827 | 1569.7553 | 1569.7553 | 1569.7553
CDP14 | TAS | TAS | Export | Fixed export | 0 | 0 | 0 | 4.7929 | 18.693 | 33.7354 | 48.2473 | 48.3795 | 55.4028 | 64.1632 | 64.1632 | 64.339 | 101.7782 | 113.6262 | 113.6262 | 123.6863 | 124.2839 | 143.3717 | 143.3717 | 143.7645 | 143.3717 | 143.3717 | 143.3717 | 143.7645 | 143.3717 | 153.9579 | 161.1631 | 161.6046
CDP14 | TAS | TAS | Export | Flexible export | 0 | 0 | 0 | 233.8897 | 915.9594 | 1076.5394 | 2039.1021 | 1480.9533 | 1714.3374 | 2232.8583 | 1300.5938 | 1338.991 | 2256.9523 | 3704.0562 | 3179.9272 | 3055.0977 | 4176.4715 | 2972.4534 | 3703.1569 | 3517.4312 | 3144.4782 | 2647.7127 | 2914.8897 | 4123.3331 | 3443.0546 | 4199.1765 | 4308.8246 | 4394.7955
CDP14 | TAS | TAS | Export | Fixed green steel and ammonia | 0 | 0 | 0 | 27.4828 | 109.1103 | 130.1842 | 249.9819 | 184.8188 | 216.891 | 286.7776 | 169.3429 | 177.4754 | 303.2656 | 505.2627 | 439.7421 | 430.0721 | 589.382 | 416.3397 | 514.1059 | 486.013 | 430.6433 | 359.903 | 392.7213 | 552.9076 | 457.6093 | 553.9372 | 563.382 | 571.9059
CDP15 | NSW | NNSW | Domestic | Fixed domestic | 0 | 0 | 0 | 0 | 0 | 0 | 0 | 0 | 0 | 0 | 0 | 0 | 0 | 0 | 0 | 0 | 0 | 0 | 0 | 0 | 0 | 0 | 0 | 0 | 0 | 0 | 0 | 0
CDP15 | NSW | NNSW | Domestic | Flexible domestic | 0 | 0 | 0 | 0 | 0 | 0 | 0 | 0 | 0 | 0 | 0 | 0 | 0 | 0 | 0 | 0 | 0 | 0 | 0 | 0 | 0 | 0 | 0 | 0 | 0 | 0 | 0 | 0
CDP15 | NSW | NNSW | Export | Fixed export | 0 | 0 | 0 | 0 | 0 | 0 | 0 | 0 | 0 | 0 | 0 | 0 | 0 | 0 | 0 | 0 | 0 | 0 | 0 | 0 | 0 | 0 | 0 | 0 | 0 | 0 | 0 | 0
CDP15 | NSW | NNSW | Export | Flexible export | 0 | 0 | 0 | 0 | 0 | 0 | 0 | 0 | 0 | 0 | 0 | 0 | 0 | 0 | 0 | 0 | 0 | 0 | 0 | 0 | 0 | 0 | 0 | 0 | 0 | 0 | 0 | 0
CDP15 | NSW | NNSW | Export | Fixed green steel and ammonia | 0 | 0 | 0 | 0 | 0 | 0 | 0 | 0 | 0 | 0 | 0 | 0 | 0 | 0 | 0 | 0 | 0 | 0 | 0 | 0 | 0 | 0 | 0 | 0 | 0 | 0 | 0 | 0
CDP15 | NSW | CNSW | Domestic | Fixed domestic | 0 | 0 | 0 | 0 | 0 | 0 | 0 | 0 | 0 | 0 | 0 | 0 | 0 | 0 | 0 | 0 | 0 | 0 | 0 | 0 | 0 | 0 | 0 | 0 | 0 | 0 | 0 | 0
CDP15 | NSW | CNSW | Domestic | Flexible domestic | 0 | 0 | 0 | 0 | 0 | 0 | 0 | 0 | 0 | 0 | 0 | 0 | 0 | 0 | 0 | 0 | 0 | 0 | 0 | 0 | 0 | 0 | 0 | 0 | 0 | 0 | 0 | 0
CDP15 | NSW | CNSW | Export | Fixed export | 0 | 0 | 0 | 0 | 0 | 0 | 0 | 0 | 0 | 0 | 0 | 0 | 0 | 0 | 0 | 0 | 0 | 0 | 0 | 0 | 0 | 0 | 0 | 0 | 0 | 0 | 0 | 0
CDP15 | NSW | CNSW | Export | Flexible export | 0 | 0 | 0 | 0 | 0 | 0 | 0 | 0 | 0 | 0 | 0 | 0 | 0 | 0 | 0 | 0 | 0 | 0 | 0 | 0 | 0 | 0 | 0 | 0 | 0 | 0 | 0 | 0
CDP15 | NSW | CNSW | Export | Fixed green steel and ammonia | 0 | 0 | 0 | 0 | 0 | 0 | 0 | 0 | 0 | 0 | 0 | 0 | 0 | 0 | 0 | 0 | 0 | 0 | 0 | 0 | 0 | 0 | 0 | 0 | 0 | 0 | 0 | 0
CDP15 | NSW | SNSW | Domestic | Fixed domestic | 2.0229 | 4.893 | 9.2583 | 16.1253 | 35.2785 | 37.0577 | 37.0577 | 37.1592 | 37.0577 | 45.4849 | 52.7806 | 78.3893 | 134.7734 | 181.122 | 195.4463 | 195.9818 | 195.4463 | 220.2504 | 225.4316 | 226.0492 | 230.2728 | 274.5462 | 274.5462 | 275.2984 | 317.6112 | 398.003 | 398.332 | 399.4777
CDP15 | NSW | SNSW | Domestic | Flexible domestic | 37.7398 | 87.5934 | 164.1535 | 286.6057 | 463.0706 | 714.3856 | 705.0512 | 688.327 | 679.6146 | 902.77 | 1044.1517 | 1137.1846 | 1226.3064 | 1318.5708 | 1419.3082 | 1501.0671 | 1596.298 | 1800.0793 | 1921.6001 | 2036.6493 | 2254.4803 | 2293.1573 | 2393.7037 | 2528.3165 | 2864.8602 | 2865.401 | 2865.7925 | 2866.1004
CDP15 | NSW | SNSW | Export | Fixed export | 0 | 0 | 0 | 0 | 0 | 0 | 0 | 0 | 0 | 0 | 0 | 0 | 0 | 0 | 0 | 0 | 0 | 0 | 0 | 0 | 0 | 0 | 0 | 0 | 0 | 0 | 0 | 0
CDP15 | NSW | SNSW | Export | Flexible export | 0 | 0 | 0 | 0 | 0 | 0 | 0 | 0 | 0 | 0 | 0 | 0 | 0 | 0 | 0 | 0 | 0 | 0 | 0 | 0 | 0 | 0 | 0 | 0 | 0 | 0 | 0 | 0
CDP15 | NSW | SNSW | Export | Fixed green steel and ammonia | 0 | 0 | 0 | 0 | 0 | 0 | 0 | 0 | 0 | 0 | 0 | 0 | 0 | 0 | 0 | 0 | 0 | 0 | 0 | 0 | 0 | 0 | 0 | 0 | 0 | 0 | 0 | 0
CDP15 | NSW | SNW | Domestic | Fixed domestic | 6.2832 | 16.0302 | 32.05 | 56.3046 | 133.4354 | 133.4354 | 133.4354 | 134.5386 | 134.171 | 204.726 | 230.8144 | 262.073 | 433.9331 | 516.5211 | 516.5211 | 517.9362 | 516.5211 | 594.5457 | 594.5457 | 596.1746 | 594.5457 | 720.7999 | 720.7999 | 722.7747 | 720.7999 | 1136.305 | 1252.8006 | 1240.1692
CDP15 | NSW | SNW | Domestic | Flexible domestic | 117.2229 | 286.9664 | 568.2623 | 1000.7373 | 1633.3482 | 2362.0469 | 2302.7833 | 2252.4391 | 2195.5787 | 2922.7587 | 3372.4721 | 3665.9341 | 3948.3681 | 4238.2061 | 4553.5505 | 4806.7558 | 5101.731 | 5743.2461 | 6087.2869 | 6442.1326 | 7120.2062 | 7231.3373 | 7541.382 | 7959.4481 | 9013.9671 | 9013.4262 | 9013.0347 | 9012.7268
CDP15 | NSW | SNW | Export | Fixed export | 0 | 0 | 0 | 0 | 0 | 0 | 0 | 0 | 0 | 0 | 0 | 0 | 0 | 0 | 0 | 0 | 0 | 0 | 0 | 0 | 0 | 0 | 0 | 0 | 0 | 0 | 0 | 0
CDP15 | NSW | SNW | Export | Flexible export | 0 | 0 | 0 | 0 | 0 | 0 | 0 | 0 | 0 | 0 | 0 | 0 | 0 | 0 | 0 | 0 | 0 | 0 | 0 | 0 | 0 | 0 | 0 | 0 | 0 | 0 | 0 | 0
CDP15 | NSW | SNW | Export | Fixed green steel and ammonia | 0 | 0 | 0 | 0 | 0 | 0 | 0 | 0 | 0 | 0 | 0 | 0 | 0 | 0 | 0 | 0 | 0 | 0 | 0 | 0 | 0 | 0 | 0 | 0 | 0 | 0 | 0 | 0
CDP15 | QLD | NQ | Domestic | Fixed domestic | 0 | 0 | 0 | 0 | 0 | 0 | 0 | 0 | 0 | 0 | 0 | 0 | 0 | 0 | 0 | 0 | 0 | 0 | 0 | 0 | 0 | 0 | 0 | 0 | 0 | 0 | 0 | 0
CDP15 | QLD | NQ | Domestic | Flexible domestic | 0 | 0 | 0 | 0 | 0 | 0 | 0 | 0 | 0 | 0 | 0 | 0 | 0 | 0 | 0 | 0 | 0 | 0 | 0 | 0 | 0 | 0 | 0 | 0 | 0 | 0 | 0 | 0
CDP15 | QLD | NQ | Export | Fixed export | 0 | 0 | 0 | 0 | 0 | 44.5369 | 44.5369 | 72.1145 | 79.0824 | 79.0824 | 102.5639 | 114.5885 | 126.5942 | 126.5942 | 126.5942 | 134.011 | 133.6448 | 138.4374 | 138.4374 | 157.3987 | 156.9687 | 184.173 | 184.173 | 184.6775 | 184.173 | 184.173 | 196.0994 | 271.8892
CDP15 | QLD | NQ | Export | Flexible export | 0 | 0 | 0 | 0 | 0 | 1274.241 | 1467.9896 | 2792.9809 | 2992.314 | 2463.8852 | 3389.8962 | 3728.058 | 3184.4883 | 2072.7813 | 2499.7991 | 3041.1274 | 2178.228 | 3388.2348 | 3064.3069 | 3333.3447 | 3653.1137 | 4606.2731 | 4427.0179 | 3277.7871 | 4476.8408 | 3883.2371 | 4430.1401 | 4867.1998
CDP15 | QLD | NQ | Export | Fixed green steel and ammonia | 0 | 0 | 0 | 0 | 0 | 154.092 | 179.9669 | 348.5562 | 378.5754 | 316.4496 | 441.379 | 494.1322 | 427.8982 | 282.7439 | 345.6893 | 428.1054 | 307.3906 | 474.5765 | 425.4149 | 460.5773 | 500.3021 | 626.1297 | 596.4493 | 439.5263 | 595.0078 | 512.2599 | 579.2441 | 633.3811
CDP15 | QLD | CQ | Domestic | Fixed domestic | 0.77029 | 0.78418 | 0.78418 | 0.78633 | 16.2857 | 110.2794 | 110.2794 | 149.7742 | 211.3222 | 225.3789 | 264.218 | 366.5353 | 430.4067 | 487.8983 | 561.8395 | 644.1074 | 670.3618 | 685.0364 | 685.0364 | 1022.9648 | 1020.1698 | 1140.2828 | 1140.2828 | 1165.7115 | 1162.5265 | 1360.455 | 1360.4412 | 1364.1684
CDP15 | QLD | CQ | Domestic | Flexible domestic | 14.3708 | 14.0381 | 13.7071 | 13.378 | 290.0512 | 1223.6382 | 2139.1355 | 2975.5544 | 4213.2127 | 4107.3433 | 4903.1335 | 5268.7378 | 5631.4499 | 5959.3581 | 6126.8387 | 6988.4402 | 7292.7102 | 7838.2063 | 8282.7345 | 8745.5086 | 9101.0625 | 9519.1664 | 9941.8575 | 10235.71 | 10749.4871 | 11141.4954 | 11389.9383 | 11876.6643
CDP15 | QLD | CQ | Export | Fixed export | 0 | 0 | 0 | 0 | 0 | 0 | 0 | 0 | 0 | 0 | 0 | 0 | 0 | 0 | 0 | 0 | 0 | 0 | 0 | 0 | 0 | 0 | 0 | 0 | 0 | 0 | 0 | 0
CDP15 | QLD | CQ | Export | Flexible export | 0 | 0 | 0 | 0 | 0 | 0 | 0 | 0 | 0 | 0 | 0 | 0 | 0 | 0 | 0 | 0 | 0 | 0 | 0 | 0 | 0 | 0 | 0 | 0 | 0 | 0 | 0 | 0
CDP15 | QLD | CQ | Export | Fixed green steel and ammonia | 0 | 0 | 0 | 0 | 0 | 0 | 0 | 0 | 0 | 0 | 0 | 0 | 0 | 0 | 0 | 0 | 0 | 0 | 0 | 0 | 0 | 0 | 0 | 0 | 0 | 0 | 0 | 0
CDP15 | QLD | SQ | Domestic | Fixed domestic | 0.13739 | 0.14067 | 0.14067 | 0.14106 | 3.037 | 22.5523 | 22.5523 | 37.0397 | 49.9592 | 113.8604 | 174.8448 | 273.8785 | 327.6693 | 327.6693 | 426.4842 | 427.6526 | 435.8065 | 435.8065 | 539.8446 | 649.4091 | 647.6348 | 702.2805 | 702.2805 | 760.5812 | 758.5032 | 828.0754 | 847.1176 | 849.4385
CDP15 | QLD | SQ | Domestic | Flexible domestic | 2.5632 | 2.5183 | 2.4802 | 2.4483 | 54.0891 | 231.1541 | 412.027 | 620.1179 | 954.7925 | 1812.6704 | 2594.1963 | 2791.7287 | 2986.7105 | 3162.4026 | 3253.7179 | 3713.2661 | 3881.9199 | 4174.8799 | 4409.263 | 4660.3503 | 4854.4825 | 5082.0251 | 5312.1569 | 5473.5157 | 5752.5352 | 5966.6758 | 6104.0927 | 6369.185
CDP15 | QLD | SQ | Export | Fixed export | 0 | 0 | 0 | 0 | 0 | 0 | 0 | 0 | 0 | 0 | 0 | 0 | 0 | 0 | 0 | 0 | 0 | 0 | 0 | 0 | 0 | 0 | 0 | 0 | 0 | 0 | 0 | 0
CDP15 | QLD | SQ | Export | Flexible export | 0 | 0 | 0 | 0 | 0 | 0 | 0 | 0 | 0 | 0 | 0 | 0 | 0 | 0 | 0 | 0 | 0 | 0 | 0 | 0 | 0 | 0 | 0 | 0 | 0 | 0 | 0 | 0
CDP15 | QLD | SQ | Export | Fixed green steel and ammonia | 0 | 0 | 0 | 0 | 0 | 0 | 0 | 0 | 0 | 0 | 0 | 0 | 0 | 0 | 0 | 0 | 0 | 0 | 0 | 0 | 0 | 0 | 0 | 0 | 0 | 0 | 0 | 0
CDP15 | VIC | VIC | Domestic | Fixed domestic | 2.6432 | 4.3385 | 4.3385 | 4.3504 | 10.6568 | 25.6048 | 37.0527 | 141.6879 | 310.0625 | 384.0324 | 468.5522 | 502.1108 | 635.913 | 635.913 | 635.913 | 637.6553 | 706.3388 | 706.3388 | 706.3388 | 778.8711 | 861.8242 | 883.8206 | 883.8206 | 886.242 | 883.8206 | 881.1774 | 1071.8984 | 1074.8351
CDP15 | VIC | VIC | Domestic | Flexible domestic | 49.3127 | 77.6668 | 75.935 | 74.2418 | 135.9732 | 339.854 | 728.3272 | 2206.1575 | 5138.5985 | 5460.7032 | 6031.0888 | 6186.5022 | 6356.5884 | 6630.2659 | 6926.888 | 7113.6976 | 7282.5376 | 7829.0784 | 8120.7705 | 8425.6868 | 9342.8156 | 9525.5817 | 9525.5817 | 9778.0775 | 10174.9415 | 10473.6123 | 10477.0069 | 10573.0104
CDP15 | VIC | VIC | Export | Fixed export | 0 | 0 | 0 | 0 | 0 | 0 | 0 | 0 | 0 | 0 | 0 | 0 | 0 | 0 | 0 | 0 | 0 | 0 | 0 | 0 | 0 | 0 | 0 | 0 | 0 | 0 | 0 | 0
CDP15 | VIC | VIC | Export | Flexible export | 0 | 0 | 0 | 0 | 0 | 0 | 0 | 0 | 0 | 0 | 0 | 0 | 0 | 0 | 0 | 0 | 0 | 0 | 0 | 0 | 0 | 0 | 0 | 0 | 0 | 0 | 0 | 0
CDP15 | VIC | VIC | Export | Fixed green steel and ammonia | 0 | 0 | 0 | 0 | 0 | 0 | 0 | 0 | 0 | 0 | 0 | 0 | 0 | 0 | 0 | 0 | 0 | 0 | 0 | 0 | 0 | 0 | 0 | 0 | 0 | 0 | 0 | 0
CDP15 | SA | CSA | Domestic | Fixed domestic | 0 | 24.6375 | 73.9125 | 98.82 | 98.55 | 98.55 | 98.55 | 98.82 | 98.55 | 98.55 | 98.55 | 98.82 | 98.55 | 120.2837 | 129.1837 | 129.5376 | 141.1104 | 156.9063 | 164.3269 | 165.4985 | 183.2617 | 183.2617 | 183.2617 | 183.7638 | 213.5981 | 213.5981 | 273.6916 | 274.4415
CDP15 | SA | CSA | Domestic | Flexible domestic | 0 | 344.5504 | 1027.5222 | 1369.3318 | 1381.7932 | 1380.6196 | 1379.039 | 1304.1291 | 1295.4087 | 1295.8947 | 1296.1512 | 1296.4087 | 1298.9976 | 1496.7743 | 1577.0704 | 1658.2816 | 1716.759 | 1826.7313 | 1943.6894 | 2020.3135 | 2153.8189 | 2154.9091 | 2155.7883 | 2185.3382 | 2557.7413 | 2559.6963 | 2561.029 | 2562.3587
CDP15 | SA | CSA | Export | Fixed export | 0 | 0 | 0 | 0 | 0 | 0 | 0 | 0 | 0 | 14.9192 | 14.9192 | 14.9601 | 14.9192 | 14.9192 | 14.9192 | 14.9601 | 14.9192 | 14.9192 | 14.9192 | 29.3186 | 39.597 | 39.597 | 47.9632 | 48.0946 | 47.9632 | 47.9632 | 47.9632 | 48.0946
CDP15 | SA | CSA | Export | Flexible export | 0 | 0 | 0 | 0 | 0 | 0 | 0 | 0 | 0 | 417.2525 | 316.3613 | 303.2224 | 294.3039 | 297.7337 | 268.1633 | 305.2738 | 270.4438 | 264.4552 | 309.0856 | 647.3785 | 710.9043 | 696.1859 | 1061.4996 | 979.1699 | 913.2443 | 1192.7872 | 991.2916 | 882.5658
CDP15 | SA | CSA | Export | Fixed green steel and ammonia | 0 | 0 | 0 | 0 | 0 | 0 | 0 | 0 | 0 | 53.5899 | 41.1916 | 40.1903 | 39.5455 | 40.6132 | 37.0835 | 42.974 | 38.1649 | 37.0412 | 42.9101 | 89.45 | 97.3599 | 94.6324 | 143.0152 | 131.2992 | 121.3774 | 157.3473 | 129.6121 | 114.8505
CDP15 | SA | SESA | Domestic | Fixed domestic | 0.051851 | 1.7852 | 4.7146 | 6.0209 | 6.0614 | 6.0614 | 6.0614 | 10.446 | 11.1556 | 11.1556 | 11.1556 | 11.1862 | 15.8714 | 18.5833 | 19.5032 | 19.5566 | 19.5055 | 21.1258 | 21.6512 | 21.7105 | 23.3669 | 23.3669 | 23.3669 | 23.4309 | 23.3669 | 23.315 | 42.0979 | 39.2758
CDP15 | SA | SESA | Domestic | Flexible domestic | 0.96736 | 31.9585 | 83.5925 | 107.0134 | 92.981 | 91.9801 | 91.3412 | 154.7347 | 158.7315 | 154.7863 | 151.1255 | 147.5502 | 144.4145 | 169.1088 | 177.0375 | 185.1045 | 191.4611 | 207.1901 | 223.9732 | 234.8601 | 253.3146 | 252.2245 | 251.3453 | 255.3221 | 306.0295 | 304.0745 | 302.7417 | 301.4121
CDP15 | SA | SESA | Export | Fixed export | 0 | 0 | 0 | 0 | 0 | 0 | 0 | 0 | 0 | 0 | 0 | 0 | 0 | 0 | 0 | 0 | 0 | 0 | 0 | 0 | 0 | 0 | 0 | 0 | 0 | 0 | 0 | 0
CDP15 | SA | SESA | Export | Flexible export | 0 | 0 | 0 | 0 | 0 | 0 | 0 | 0 | 0 | 0 | 0 | 0 | 0 | 0 | 0 | 0 | 0 | 0 | 0 | 0 | 0 | 0 | 0 | 0 | 0 | 0 | 0 | 0
CDP15 | SA | SESA | Export | Fixed green steel and ammonia | 0 | 0 | 0 | 0 | 0 | 0 | 0 | 0 | 0 | 0 | 0 | 0 | 0 | 0 | 0 | 0 | 0 | 0 | 0 | 0 | 0 | 0 | 0 | 0 | 0 | 0 | 0 | 0
CDP15 | TAS | TAS | Domestic | Fixed domestic | 0 | 0 | 0 | 0 | 8.5196 | 17.8931 | 29.3356 | 42.2085 | 62.4747 | 67.7649 | 67.7649 | 91.8423 | 91.5914 | 91.5914 | 91.5914 | 93.472 | 124.6817 | 124.6817 | 124.6817 | 125.0233 | 124.6817 | 124.6817 | 124.6817 | 125.0233 | 124.6817 | 124.6817 | 124.6817 | 125.0233
CDP15 | TAS | TAS | Domestic | Flexible domestic | 0 | 0 | 0 | 0 | 151.7358 | 344.9369 | 576.6354 | 838.553 | 1245.5816 | 1278.6915 | 1340.5828 | 1335.035 | 1315.7108 | 1338.4659 | 1353.7412 | 1343.4941 | 1355.3113 | 1402.5877 | 1423.2565 | 1443.0803 | 1488.4828 | 1488.4828 | 1496.7373 | 1529.8175 | 1561.5827 | 1569.7553 | 1569.7553 | 1569.7553
CDP15 | TAS | TAS | Export | Fixed export | 0 | 0 | 0 | 4.7929 | 18.693 | 33.7354 | 48.2473 | 48.3795 | 55.4028 | 64.1632 | 64.1632 | 64.339 | 101.7782 | 113.6262 | 113.6262 | 123.6863 | 124.2839 | 143.3717 | 143.3717 | 143.7645 | 143.3717 | 143.3717 | 143.3717 | 143.7645 | 143.3717 | 153.9579 | 161.1631 | 161.6046
CDP15 | TAS | TAS | Export | Flexible export | 0 | 0 | 0 | 233.8897 | 915.9594 | 1076.5394 | 2039.1021 | 1480.9533 | 1714.3374 | 2232.8583 | 1300.5938 | 1338.991 | 2256.9523 | 3704.0562 | 3179.9272 | 3055.0978 | 4176.4716 | 2972.4534 | 3703.157 | 3517.4312 | 3144.4782 | 2647.7127 | 2914.8897 | 4123.3331 | 3443.0546 | 4199.1765 | 4308.8246 | 4394.7955
CDP15 | TAS | TAS | Export | Fixed green steel and ammonia | 0 | 0 | 0 | 27.4828 | 109.1103 | 130.1842 | 249.9819 | 184.8188 | 216.891 | 286.7776 | 169.3429 | 177.4754 | 303.2656 | 505.2627 | 439.7421 | 430.0721 | 589.382 | 416.3397 | 514.1059 | 486.013 | 430.6433 | 359.903 | 392.7213 | 552.9076 | 457.6093 | 553.9372 | 563.382 | 571.9059
CDP16 | NSW | NNSW | Domestic | Fixed domestic | 0 | 0 | 0 | 0 | 0 | 0 | 0 | 0 | 0 | 0 | 0 | 0 | 0 | 0 | 0 | 0 | 0 | 0 | 0 | 0 | 0 | 0 | 0 | 0 | 0 | 0 | 0 | 0
CDP16 | NSW | NNSW | Domestic | Flexible domestic | 0 | 0 | 0 | 0 | 0 | 0 | 0 | 0 | 0 | 0 | 0 | 0 | 0 | 0 | 0 | 0 | 0 | 0 | 0 | 0 | 0 | 0 | 0 | 0 | 0 | 0 | 0 | 0
CDP16 | NSW | NNSW | Export | Fixed export | 0 | 0 | 0 | 0 | 0 | 0 | 0 | 0 | 0 | 0 | 0 | 0 | 0 | 0 | 0 | 0 | 0 | 0 | 0 | 0 | 0 | 0 | 0 | 0 | 0 | 0 | 0 | 0
CDP16 | NSW | NNSW | Export | Flexible export | 0 | 0 | 0 | 0 | 0 | 0 | 0 | 0 | 0 | 0 | 0 | 0 | 0 | 0 | 0 | 0 | 0 | 0 | 0 | 0 | 0 | 0 | 0 | 0 | 0 | 0 | 0 | 0
CDP16 | NSW | NNSW | Export | Fixed green steel and ammonia | 0 | 0 | 0 | 0 | 0 | 0 | 0 | 0 | 0 | 0 | 0 | 0 | 0 | 0 | 0 | 0 | 0 | 0 | 0 | 0 | 0 | 0 | 0 | 0 | 0 | 0 | 0 | 0
CDP16 | NSW | CNSW | Domestic | Fixed domestic | 0 | 0 | 0 | 0 | 0 | 0 | 0 | 0 | 0 | 0 | 0 | 0 | 0 | 0 | 0 | 0 | 0 | 0 | 0 | 0 | 0 | 0 | 0 | 0 | 0 | 0 | 0 | 0
CDP16 | NSW | CNSW | Domestic | Flexible domestic | 0 | 0 | 0 | 0 | 0 | 0 | 0 | 0 | 0 | 0 | 0 | 0 | 0 | 0 | 0 | 0 | 0 | 0 | 0 | 0 | 0 | 0 | 0 | 0 | 0 | 0 | 0 | 0
CDP16 | NSW | CNSW | Export | Fixed export | 0 | 0 | 0 | 0 | 0 | 0 | 0 | 0 | 0 | 0 | 0 | 0 | 0 | 0 | 0 | 0 | 0 | 0 | 0 | 0 | 0 | 0 | 0 | 0 | 0 | 0 | 0 | 0
CDP16 | NSW | CNSW | Export | Flexible export | 0 | 0 | 0 | 0 | 0 | 0 | 0 | 0 | 0 | 0 | 0 | 0 | 0 | 0 | 0 | 0 | 0 | 0 | 0 | 0 | 0 | 0 | 0 | 0 | 0 | 0 | 0 | 0
CDP16 | NSW | CNSW | Export | Fixed green steel and ammonia | 0 | 0 | 0 | 0 | 0 | 0 | 0 | 0 | 0 | 0 | 0 | 0 | 0 | 0 | 0 | 0 | 0 | 0 | 0 | 0 | 0 | 0 | 0 | 0 | 0 | 0 | 0 | 0
CDP16 | NSW | SNSW | Domestic | Fixed domestic | 2.0229 | 4.893 | 9.2583 | 16.1253 | 35.2785 | 37.0577 | 37.0577 | 37.1592 | 37.0577 | 45.4849 | 52.7806 | 78.3893 | 134.7734 | 181.122 | 195.4463 | 195.9818 | 195.4463 | 220.2504 | 225.4316 | 226.0492 | 230.2728 | 274.5462 | 274.5462 | 275.2984 | 317.6112 | 398.003 | 398.332 | 399.4777
CDP16 | NSW | SNSW | Domestic | Flexible domestic | 37.7398 | 87.5934 | 164.1535 | 286.6057 | 463.0706 | 714.3856 | 705.0512 | 688.327 | 679.6146 | 902.77 | 1044.1517 | 1137.1846 | 1226.3064 | 1318.5708 | 1419.3082 | 1501.0671 | 1596.298 | 1800.0793 | 1921.6001 | 2036.6493 | 2254.4803 | 2293.1573 | 2393.7037 | 2528.3165 | 2864.8602 | 2865.401 | 2865.7925 | 2866.1004
CDP16 | NSW | SNSW | Export | Fixed export | 0 | 0 | 0 | 0 | 0 | 0 | 0 | 0 | 0 | 0 | 0 | 0 | 0 | 0 | 0 | 0 | 0 | 0 | 0 | 0 | 0 | 0 | 0 | 0 | 0 | 0 | 0 | 0
CDP16 | NSW | SNSW | Export | Flexible export | 0 | 0 | 0 | 0 | 0 | 0 | 0 | 0 | 0 | 0 | 0 | 0 | 0 | 0 | 0 | 0 | 0 | 0 | 0 | 0 | 0 | 0 | 0 | 0 | 0 | 0 | 0 | 0
CDP16 | NSW | SNSW | Export | Fixed green steel and ammonia | 0 | 0 | 0 | 0 | 0 | 0 | 0 | 0 | 0 | 0 | 0 | 0 | 0 | 0 | 0 | 0 | 0 | 0 | 0 | 0 | 0 | 0 | 0 | 0 | 0 | 0 | 0 | 0
CDP16 | NSW | SNW | Domestic | Fixed domestic | 6.2832 | 16.0302 | 32.05 | 56.3046 | 133.4354 | 133.4354 | 133.4354 | 134.5386 | 134.171 | 204.726 | 230.8144 | 262.073 | 433.9331 | 516.5211 | 516.5211 | 517.9362 | 516.5211 | 594.5457 | 594.5457 | 596.1746 | 594.5457 | 720.7999 | 720.7999 | 722.7747 | 720.7999 | 1136.305 | 1252.8006 | 1240.1692
CDP16 | NSW | SNW | Domestic | Flexible domestic | 117.2229 | 286.9664 | 568.2623 | 1000.7373 | 1633.3482 | 2362.0469 | 2302.7833 | 2252.4391 | 2195.5786 | 2922.7586 | 3372.4721 | 3665.9341 | 3948.3681 | 4238.206 | 4553.5505 | 4806.7558 | 5101.731 | 5743.2461 | 6087.2868 | 6442.1326 | 7120.2062 | 7231.3373 | 7541.382 | 7959.4481 | 9013.9671 | 9013.4262 | 9013.0347 | 9012.7268
CDP16 | NSW | SNW | Export | Fixed export | 0 | 0 | 0 | 0 | 0 | 0 | 0 | 0 | 0 | 0 | 0 | 0 | 0 | 0 | 0 | 0 | 0 | 0 | 0 | 0 | 0 | 0 | 0 | 0 | 0 | 0 | 0 | 0
CDP16 | NSW | SNW | Export | Flexible export | 0 | 0 | 0 | 0 | 0 | 0 | 0 | 0 | 0 | 0 | 0 | 0 | 0 | 0 | 0 | 0 | 0 | 0 | 0 | 0 | 0 | 0 | 0 | 0 | 0 | 0 | 0 | 0
CDP16 | NSW | SNW | Export | Fixed green steel and ammonia | 0 | 0 | 0 | 0 | 0 | 0 | 0 | 0 | 0 | 0 | 0 | 0 | 0 | 0 | 0 | 0 | 0 | 0 | 0 | 0 | 0 | 0 | 0 | 0 | 0 | 0 | 0 | 0
CDP16 | QLD | NQ | Domestic | Fixed domestic | 0 | 0 | 0 | 0 | 0 | 0 | 0 | 0 | 0 | 0 | 0 | 0 | 0 | 0 | 0 | 0 | 0 | 0 | 0 | 0 | 0 | 0 | 0 | 0 | 0 | 0 | 0 | 0
CDP16 | QLD | NQ | Domestic | Flexible domestic | 0 | 0 | 0 | 0 | 0 | 0 | 0 | 0 | 0 | 0 | 0 | 0 | 0 | 0 | 0 | 0 | 0 | 0 | 0 | 0 | 0 | 0 | 0 | 0 | 0 | 0 | 0 | 0
CDP16 | QLD | NQ | Export | Fixed export | 0 | 0 | 0 | 0 | 0 | 44.5369 | 44.5369 | 72.1145 | 79.0824 | 79.0824 | 102.5639 | 114.5885 | 126.5942 | 126.5942 | 126.5942 | 134.011 | 133.6448 | 138.4374 | 138.4374 | 157.3987 | 156.9687 | 184.173 | 184.173 | 184.6775 | 184.173 | 184.173 | 196.0994 | 271.8892
CDP16 | QLD | NQ | Export | Flexible export | 0 | 0 | 0 | 0 | 0 | 1274.241 | 1467.9896 | 2792.9808 | 2992.314 | 2463.8851 | 3389.8961 | 3728.058 | 3184.4883 | 2072.7813 | 2499.7991 | 3041.1274 | 2178.228 | 3388.2347 | 3064.3069 | 3333.3447 | 3653.1137 | 4606.2731 | 4427.0179 | 3277.7871 | 4476.8408 | 3883.2371 | 4430.1401 | 4867.1998
CDP16 | QLD | NQ | Export | Fixed green steel and ammonia | 0 | 0 | 0 | 0 | 0 | 154.092 | 179.9669 | 348.5562 | 378.5754 | 316.4496 | 441.379 | 494.1322 | 427.8982 | 282.7439 | 345.6893 | 428.1054 | 307.3906 | 474.5765 | 425.4149 | 460.5773 | 500.3021 | 626.1297 | 596.4493 | 439.5263 | 595.0078 | 512.2599 | 579.2441 | 633.3811
CDP16 | QLD | CQ | Domestic | Fixed domestic | 0.77029 | 0.78418 | 0.78418 | 0.78633 | 16.2857 | 110.2794 | 110.2794 | 149.7742 | 211.3222 | 225.3789 | 264.218 | 366.5353 | 430.4067 | 487.8983 | 561.8395 | 644.1074 | 670.3618 | 685.0364 | 685.0364 | 1022.9648 | 1020.1698 | 1140.2828 | 1140.2828 | 1165.7115 | 1162.5265 | 1360.455 | 1360.4412 | 1364.1684
CDP16 | QLD | CQ | Domestic | Flexible domestic | 14.3708 | 14.0381 | 13.7071 | 13.378 | 290.0512 | 1223.6382 | 2139.1355 | 2975.5544 | 4213.2127 | 4107.3433 | 4903.1335 | 5268.7378 | 5631.4498 | 5959.358 | 6126.8386 | 6988.4402 | 7292.7101 | 7838.2063 | 8282.7345 | 8745.5085 | 9101.0625 | 9519.1664 | 9941.8575 | 10235.71 | 10749.4871 | 11141.4954 | 11389.9383 | 11876.6643
CDP16 | QLD | CQ | Export | Fixed export | 0 | 0 | 0 | 0 | 0 | 0 | 0 | 0 | 0 | 0 | 0 | 0 | 0 | 0 | 0 | 0 | 0 | 0 | 0 | 0 | 0 | 0 | 0 | 0 | 0 | 0 | 0 | 0
CDP16 | QLD | CQ | Export | Flexible export | 0 | 0 | 0 | 0 | 0 | 0 | 0 | 0 | 0 | 0 | 0 | 0 | 0 | 0 | 0 | 0 | 0 | 0 | 0 | 0 | 0 | 0 | 0 | 0 | 0 | 0 | 0 | 0
CDP16 | QLD | CQ | Export | Fixed green steel and ammonia | 0 | 0 | 0 | 0 | 0 | 0 | 0 | 0 | 0 | 0 | 0 | 0 | 0 | 0 | 0 | 0 | 0 | 0 | 0 | 0 | 0 | 0 | 0 | 0 | 0 | 0 | 0 | 0
CDP16 | QLD | SQ | Domestic | Fixed domestic | 0.13739 | 0.14067 | 0.14067 | 0.14106 | 3.037 | 22.5523 | 22.5523 | 37.0397 | 49.9592 | 113.8604 | 174.8448 | 273.8785 | 327.6693 | 327.6693 | 426.4842 | 427.6526 | 435.8065 | 435.8065 | 539.8446 | 649.4091 | 647.6348 | 702.2805 | 702.2805 | 760.5812 | 758.5032 | 828.0754 | 847.1176 | 849.4385
CDP16 | QLD | SQ | Domestic | Flexible domestic | 2.5632 | 2.5183 | 2.4802 | 2.4483 | 54.0891 | 231.1541 | 412.027 | 620.1179 | 954.7925 | 1812.6704 | 2594.1962 | 2791.7286 | 2986.7105 | 3162.4025 | 3253.7179 | 3713.266 | 3881.9198 | 4174.8799 | 4409.263 | 4660.3503 | 4854.4825 | 5082.0251 | 5312.1569 | 5473.5157 | 5752.5352 | 5966.6758 | 6104.0927 | 6369.185
CDP16 | QLD | SQ | Export | Fixed export | 0 | 0 | 0 | 0 | 0 | 0 | 0 | 0 | 0 | 0 | 0 | 0 | 0 | 0 | 0 | 0 | 0 | 0 | 0 | 0 | 0 | 0 | 0 | 0 | 0 | 0 | 0 | 0
CDP16 | QLD | SQ | Export | Flexible export | 0 | 0 | 0 | 0 | 0 | 0 | 0 | 0 | 0 | 0 | 0 | 0 | 0 | 0 | 0 | 0 | 0 | 0 | 0 | 0 | 0 | 0 | 0 | 0 | 0 | 0 | 0 | 0
CDP16 | QLD | SQ | Export | Fixed green steel and ammonia | 0 | 0 | 0 | 0 | 0 | 0 | 0 | 0 | 0 | 0 | 0 | 0 | 0 | 0 | 0 | 0 | 0 | 0 | 0 | 0 | 0 | 0 | 0 | 0 | 0 | 0 | 0 | 0
CDP16 | VIC | VIC | Domestic | Fixed domestic | 2.6432 | 4.3385 | 4.3385 | 4.3504 | 10.6568 | 25.6048 | 37.0527 | 141.6879 | 310.0625 | 384.0324 | 468.5522 | 502.1108 | 635.913 | 635.913 | 635.913 | 637.6553 | 706.3388 | 706.3388 | 706.3388 | 778.8711 | 861.8242 | 883.8206 | 883.8206 | 886.242 | 883.8206 | 881.1774 | 1071.8984 | 1074.8351
CDP16 | VIC | VIC | Domestic | Flexible domestic | 49.3127 | 77.6668 | 75.935 | 74.2418 | 135.9732 | 339.854 | 728.3272 | 2206.1575 | 5138.5984 | 5460.7031 | 6031.0887 | 6186.5021 | 6356.5883 | 6630.2659 | 6926.888 | 7113.6976 | 7282.5376 | 7829.0783 | 8120.7705 | 8425.6868 | 9342.8156 | 9525.5817 | 9525.5817 | 9778.0775 | 10174.9416 | 10473.6123 | 10477.0069 | 10573.0105
CDP16 | VIC | VIC | Export | Fixed export | 0 | 0 | 0 | 0 | 0 | 0 | 0 | 0 | 0 | 0 | 0 | 0 | 0 | 0 | 0 | 0 | 0 | 0 | 0 | 0 | 0 | 0 | 0 | 0 | 0 | 0 | 0 | 0
CDP16 | VIC | VIC | Export | Flexible export | 0 | 0 | 0 | 0 | 0 | 0 | 0 | 0 | 0 | 0 | 0 | 0 | 0 | 0 | 0 | 0 | 0 | 0 | 0 | 0 | 0 | 0 | 0 | 0 | 0 | 0 | 0 | 0
CDP16 | VIC | VIC | Export | Fixed green steel and ammonia | 0 | 0 | 0 | 0 | 0 | 0 | 0 | 0 | 0 | 0 | 0 | 0 | 0 | 0 | 0 | 0 | 0 | 0 | 0 | 0 | 0 | 0 | 0 | 0 | 0 | 0 | 0 | 0
CDP16 | SA | CSA | Domestic | Fixed domestic | 0 | 24.6375 | 73.9125 | 98.82 | 98.55 | 98.55 | 98.55 | 98.82 | 98.55 | 98.55 | 98.55 | 98.82 | 98.55 | 120.2837 | 129.1837 | 129.5376 | 141.1104 | 156.9063 | 164.3269 | 165.4985 | 183.2617 | 183.2617 | 183.2617 | 183.7638 | 213.5981 | 213.5981 | 273.6916 | 274.4415
CDP16 | SA | CSA | Domestic | Flexible domestic | 0 | 344.5504 | 1027.5222 | 1369.3318 | 1381.7932 | 1380.6196 | 1379.039 | 1304.129 | 1295.4086 | 1295.8946 | 1296.1512 | 1296.4087 | 1298.9976 | 1496.7743 | 1577.0704 | 1658.2816 | 1716.759 | 1826.7313 | 1943.6893 | 2020.3135 | 2153.8189 | 2154.9091 | 2155.7883 | 2185.3382 | 2557.7413 | 2559.6963 | 2561.029 | 2562.3587
CDP16 | SA | CSA | Export | Fixed export | 0 | 0 | 0 | 0 | 0 | 0 | 0 | 0 | 0 | 14.9192 | 14.9192 | 14.9601 | 14.9192 | 14.9192 | 14.9192 | 14.9601 | 14.9192 | 14.9192 | 14.9192 | 29.3186 | 39.597 | 39.597 | 47.9632 | 48.0946 | 47.9632 | 47.9632 | 47.9632 | 48.0946
CDP16 | SA | CSA | Export | Flexible export | 0 | 0 | 0 | 0 | 0 | 0 | 0 | 0 | 0 | 417.2525 | 316.3613 | 303.2224 | 294.3039 | 297.7337 | 268.1633 | 305.2738 | 270.4438 | 264.4552 | 309.0856 | 647.3785 | 710.9042 | 696.1859 | 1061.4996 | 979.1699 | 913.2443 | 1192.7872 | 991.2916 | 882.5658
CDP16 | SA | CSA | Export | Fixed green steel and ammonia | 0 | 0 | 0 | 0 | 0 | 0 | 0 | 0 | 0 | 53.5899 | 41.1916 | 40.1903 | 39.5455 | 40.6132 | 37.0835 | 42.974 | 38.1649 | 37.0412 | 42.9101 | 89.45 | 97.3599 | 94.6324 | 143.0152 | 131.2992 | 121.3774 | 157.3473 | 129.6121 | 114.8505
CDP16 | SA | SESA | Domestic | Fixed domestic | 0.051851 | 1.7852 | 4.7146 | 6.0209 | 6.0614 | 6.0614 | 6.0614 | 10.446 | 11.1556 | 11.1556 | 11.1556 | 11.1862 | 15.8714 | 18.5833 | 19.5032 | 19.5566 | 19.5055 | 21.1258 | 21.6512 | 21.7105 | 23.3669 | 23.3669 | 23.3669 | 23.4309 | 23.3669 | 23.315 | 42.0979 | 39.2758
CDP16 | SA | SESA | Domestic | Flexible domestic | 0.96736 | 31.9585 | 83.5925 | 107.0134 | 92.981 | 91.9801 | 91.3412 | 154.7347 | 158.7315 | 154.7863 | 151.1255 | 147.5502 | 144.4145 | 169.1088 | 177.0375 | 185.1045 | 191.4611 | 207.1901 | 223.9732 | 234.8601 | 253.3146 | 252.2245 | 251.3453 | 255.3221 | 306.0295 | 304.0745 | 302.7417 | 301.4121
CDP16 | SA | SESA | Export | Fixed export | 0 | 0 | 0 | 0 | 0 | 0 | 0 | 0 | 0 | 0 | 0 | 0 | 0 | 0 | 0 | 0 | 0 | 0 | 0 | 0 | 0 | 0 | 0 | 0 | 0 | 0 | 0 | 0
CDP16 | SA | SESA | Export | Flexible export | 0 | 0 | 0 | 0 | 0 | 0 | 0 | 0 | 0 | 0 | 0 | 0 | 0 | 0 | 0 | 0 | 0 | 0 | 0 | 0 | 0 | 0 | 0 | 0 | 0 | 0 | 0 | 0
CDP16 | SA | SESA | Export | Fixed green steel and ammonia | 0 | 0 | 0 | 0 | 0 | 0 | 0 | 0 | 0 | 0 | 0 | 0 | 0 | 0 | 0 | 0 | 0 | 0 | 0 | 0 | 0 | 0 | 0 | 0 | 0 | 0 | 0 | 0
CDP16 | TAS | TAS | Domestic | Fixed domestic | 0 | 0 | 0 | 0 | 8.5196 | 17.8931 | 29.3356 | 42.2085 | 62.4747 | 67.7649 | 67.7649 | 91.8423 | 91.5914 | 91.5914 | 91.5914 | 93.472 | 124.6817 | 124.6817 | 124.6817 | 125.0233 | 124.6817 | 124.6817 | 124.6817 | 125.0233 | 124.6817 | 124.6817 | 124.6817 | 125.0233
CDP16 | TAS | TAS | Domestic | Flexible domestic | 0 | 0 | 0 | 0 | 151.7358 | 344.9369 | 576.6354 | 838.553 | 1245.5815 | 1278.6915 | 1340.5827 | 1335.035 | 1315.7107 | 1338.4659 | 1353.7412 | 1343.494 | 1355.3113 | 1402.5877 | 1423.2565 | 1443.0803 | 1488.4827 | 1488.4828 | 1496.7373 | 1529.8175 | 1561.5827 | 1569.7553 | 1569.7553 | 1569.7553
CDP16 | TAS | TAS | Export | Fixed export | 0 | 0 | 0 | 4.7929 | 18.693 | 33.7354 | 48.2473 | 48.3795 | 55.4028 | 64.1632 | 64.1632 | 64.339 | 101.7782 | 113.6262 | 113.6262 | 123.6863 | 124.2839 | 143.3717 | 143.3717 | 143.7645 | 143.3717 | 143.3717 | 143.3717 | 143.7645 | 143.3717 | 153.9579 | 161.1631 | 161.6046
CDP16 | TAS | TAS | Export | Flexible export | 0 | 0 | 0 | 233.8897 | 915.9594 | 1076.5394 | 2039.1021 | 1480.9533 | 1714.3374 | 2232.8583 | 1300.5938 | 1338.991 | 2256.9523 | 3704.0561 | 3179.9272 | 3055.0977 | 4176.4715 | 2972.4534 | 3703.157 | 3517.4312 | 3144.4782 | 2647.7127 | 2914.8897 | 4123.3331 | 3443.0546 | 4199.1765 | 4308.8246 | 4394.7955
CDP16 | TAS | TAS | Export | Fixed green steel and ammonia | 0 | 0 | 0 | 27.4828 | 109.1103 | 130.1842 | 249.9819 | 184.8188 | 216.891 | 286.7776 | 169.3429 | 177.4754 | 303.2656 | 505.2627 | 439.7421 | 430.0721 | 589.382 | 416.3397 | 514.1059 | 486.013 | 430.6433 | 359.903 | 392.7213 | 552.9076 | 457.6093 | 553.9372 | 563.382 | 571.9059
CDP17 | NSW | NNSW | Domestic | Fixed domestic | 0 | 0 | 0 | 0 | 0 | 0 | 0 | 0 | 0 | 0 | 0 | 0 | 0 | 0 | 0 | 0 | 0 | 0 | 0 | 0 | 0 | 0 | 0 | 0 | 0 | 0 | 0 | 0
CDP17 | NSW | NNSW | Domestic | Flexible domestic | 0 | 0 | 0 | 0 | 0 | 0 | 0 | 0 | 0 | 0 | 0 | 0 | 0 | 0 | 0 | 0 | 0 | 0 | 0 | 0 | 0 | 0 | 0 | 0 | 0 | 0 | 0 | 0
CDP17 | NSW | NNSW | Export | Fixed export | 0 | 0 | 0 | 0 | 0 | 0 | 0 | 0 | 0 | 0 | 0 | 0 | 0 | 0 | 0 | 0 | 0 | 0 | 0 | 0 | 0 | 0 | 0 | 0 | 0 | 0 | 0 | 0
CDP17 | NSW | NNSW | Export | Flexible export | 0 | 0 | 0 | 0 | 0 | 0 | 0 | 0 | 0 | 0 | 0 | 0 | 0 | 0 | 0 | 0 | 0 | 0 | 0 | 0 | 0 | 0 | 0 | 0 | 0 | 0 | 0 | 0
CDP17 | NSW | NNSW | Export | Fixed green steel and ammonia | 0 | 0 | 0 | 0 | 0 | 0 | 0 | 0 | 0 | 0 | 0 | 0 | 0 | 0 | 0 | 0 | 0 | 0 | 0 | 0 | 0 | 0 | 0 | 0 | 0 | 0 | 0 | 0
CDP17 | NSW | CNSW | Domestic | Fixed domestic | 0 | 0 | 0 | 0 | 0 | 0 | 0 | 0 | 0 | 0 | 0 | 0 | 0 | 0 | 0 | 0 | 0 | 0 | 0 | 0 | 0 | 0 | 0 | 0 | 0 | 0 | 0 | 0
CDP17 | NSW | CNSW | Domestic | Flexible domestic | 0 | 0 | 0 | 0 | 0 | 0 | 0 | 0 | 0 | 0 | 0 | 0 | 0 | 0 | 0 | 0 | 0 | 0 | 0 | 0 | 0 | 0 | 0 | 0 | 0 | 0 | 0 | 0
CDP17 | NSW | CNSW | Export | Fixed export | 0 | 0 | 0 | 0 | 0 | 0 | 0 | 0 | 0 | 0 | 0 | 0 | 0 | 0 | 0 | 0 | 0 | 0 | 0 | 0 | 0 | 0 | 0 | 0 | 0 | 0 | 0 | 0
CDP17 | NSW | CNSW | Export | Flexible export | 0 | 0 | 0 | 0 | 0 | 0 | 0 | 0 | 0 | 0 | 0 | 0 | 0 | 0 | 0 | 0 | 0 | 0 | 0 | 0 | 0 | 0 | 0 | 0 | 0 | 0 | 0 | 0
CDP17 | NSW | CNSW | Export | Fixed green steel and ammonia | 0 | 0 | 0 | 0 | 0 | 0 | 0 | 0 | 0 | 0 | 0 | 0 | 0 | 0 | 0 | 0 | 0 | 0 | 0 | 0 | 0 | 0 | 0 | 0 | 0 | 0 | 0 | 0
CDP17 | NSW | SNSW | Domestic | Fixed domestic | 2.0229 | 4.893 | 9.2583 | 16.1253 | 35.2785 | 37.0577 | 37.0577 | 37.1592 | 37.0577 | 45.4849 | 52.7806 | 78.3893 | 134.7734 | 181.122 | 195.4463 | 195.9818 | 195.4463 | 220.2504 | 225.4316 | 226.0492 | 230.2728 | 274.5462 | 274.5462 | 275.2984 | 317.6112 | 398.003 | 398.332 | 399.4777
CDP17 | NSW | SNSW | Domestic | Flexible domestic | 37.7398 | 87.5934 | 164.1535 | 286.6057 | 463.0706 | 714.3856 | 705.0512 | 688.327 | 679.6146 | 902.77 | 1044.1517 | 1137.1846 | 1226.3064 | 1318.5708 | 1419.3082 | 1501.0671 | 1596.298 | 1800.0793 | 1921.6001 | 2036.6493 | 2254.4803 | 2293.1573 | 2393.7037 | 2528.3165 | 2864.8602 | 2865.401 | 2865.7925 | 2866.1004
CDP17 | NSW | SNSW | Export | Fixed export | 0 | 0 | 0 | 0 | 0 | 0 | 0 | 0 | 0 | 0 | 0 | 0 | 0 | 0 | 0 | 0 | 0 | 0 | 0 | 0 | 0 | 0 | 0 | 0 | 0 | 0 | 0 | 0
CDP17 | NSW | SNSW | Export | Flexible export | 0 | 0 | 0 | 0 | 0 | 0 | 0 | 0 | 0 | 0 | 0 | 0 | 0 | 0 | 0 | 0 | 0 | 0 | 0 | 0 | 0 | 0 | 0 | 0 | 0 | 0 | 0 | 0
CDP17 | NSW | SNSW | Export | Fixed green steel and ammonia | 0 | 0 | 0 | 0 | 0 | 0 | 0 | 0 | 0 | 0 | 0 | 0 | 0 | 0 | 0 | 0 | 0 | 0 | 0 | 0 | 0 | 0 | 0 | 0 | 0 | 0 | 0 | 0
CDP17 | NSW | SNW | Domestic | Fixed domestic | 6.2832 | 16.0302 | 32.05 | 56.3046 | 133.4354 | 133.4354 | 133.4354 | 134.5386 | 134.171 | 204.726 | 230.8144 | 262.073 | 433.9331 | 516.5211 | 516.5211 | 517.9362 | 516.5211 | 594.5457 | 594.5457 | 596.1746 | 594.5457 | 720.7999 | 720.7999 | 722.7747 | 720.7999 | 1136.305 | 1252.8006 | 1240.1692
CDP17 | NSW | SNW | Domestic | Flexible domestic | 117.2229 | 286.9664 | 568.2623 | 1000.7373 | 1633.3482 | 2362.0469 | 2302.7833 | 2252.4391 | 2195.5787 | 2922.7587 | 3372.4721 | 3665.9341 | 3948.3681 | 4238.2061 | 4553.5505 | 4806.7558 | 5101.731 | 5743.2461 | 6087.2868 | 6442.1326 | 7120.2062 | 7231.3373 | 7541.382 | 7959.4481 | 9013.9671 | 9013.4262 | 9013.0347 | 9012.7268
CDP17 | NSW | SNW | Export | Fixed export | 0 | 0 | 0 | 0 | 0 | 0 | 0 | 0 | 0 | 0 | 0 | 0 | 0 | 0 | 0 | 0 | 0 | 0 | 0 | 0 | 0 | 0 | 0 | 0 | 0 | 0 | 0 | 0
CDP17 | NSW | SNW | Export | Flexible export | 0 | 0 | 0 | 0 | 0 | 0 | 0 | 0 | 0 | 0 | 0 | 0 | 0 | 0 | 0 | 0 | 0 | 0 | 0 | 0 | 0 | 0 | 0 | 0 | 0 | 0 | 0 | 0
CDP17 | NSW | SNW | Export | Fixed green steel and ammonia | 0 | 0 | 0 | 0 | 0 | 0 | 0 | 0 | 0 | 0 | 0 | 0 | 0 | 0 | 0 | 0 | 0 | 0 | 0 | 0 | 0 | 0 | 0 | 0 | 0 | 0 | 0 | 0
CDP17 | QLD | NQ | Domestic | Fixed domestic | 0 | 0 | 0 | 0 | 0 | 0 | 0 | 0 | 0 | 0 | 0 | 0 | 0 | 0 | 0 | 0 | 0 | 0 | 0 | 0 | 0 | 0 | 0 | 0 | 0 | 0 | 0 | 0
CDP17 | QLD | NQ | Domestic | Flexible domestic | 0 | 0 | 0 | 0 | 0 | 0 | 0 | 0 | 0 | 0 | 0 | 0 | 0 | 0 | 0 | 0 | 0 | 0 | 0 | 0 | 0 | 0 | 0 | 0 | 0 | 0 | 0 | 0
CDP17 | QLD | NQ | Export | Fixed export | 0 | 0 | 0 | 0 | 0 | 44.5369 | 44.5369 | 72.1145 | 79.0824 | 79.0824 | 102.5639 | 114.5885 | 126.5942 | 126.5942 | 126.5942 | 134.011 | 133.6448 | 138.4374 | 138.4374 | 157.3987 | 156.9687 | 184.173 | 184.173 | 184.6775 | 184.173 | 184.173 | 196.0994 | 271.8892
CDP17 | QLD | NQ | Export | Flexible export | 0 | 0 | 0 | 0 | 0 | 1274.241 | 1467.9896 | 2792.9809 | 2992.314 | 2463.8852 | 3389.8962 | 3728.058 | 3184.4883 | 2072.7813 | 2499.7991 | 3041.1274 | 2178.228 | 3388.2347 | 3064.3069 | 3333.3447 | 3653.1137 | 4606.2731 | 4427.0179 | 3277.7871 | 4476.8408 | 3883.2371 | 4430.1401 | 4867.1999
CDP17 | QLD | NQ | Export | Fixed green steel and ammonia | 0 | 0 | 0 | 0 | 0 | 154.092 | 179.9669 | 348.5562 | 378.5754 | 316.4496 | 441.379 | 494.1322 | 427.8982 | 282.7439 | 345.6893 | 428.1054 | 307.3906 | 474.5765 | 425.4149 | 460.5773 | 500.3021 | 626.1297 | 596.4493 | 439.5263 | 595.0078 | 512.2599 | 579.2441 | 633.3811
CDP17 | QLD | CQ | Domestic | Fixed domestic | 0.77029 | 0.78418 | 0.78418 | 0.78633 | 16.2857 | 110.2794 | 110.2794 | 149.7742 | 211.3222 | 225.3789 | 264.218 | 366.5353 | 430.4067 | 487.8983 | 561.8395 | 644.1074 | 670.3618 | 685.0364 | 685.0364 | 1022.9648 | 1020.1698 | 1140.2828 | 1140.2828 | 1165.7115 | 1162.5265 | 1360.455 | 1360.4412 | 1364.1684
CDP17 | QLD | CQ | Domestic | Flexible domestic | 14.3708 | 14.0381 | 13.7071 | 13.378 | 290.0512 | 1223.6382 | 2139.1355 | 2975.5544 | 4213.2127 | 4107.3433 | 4903.1335 | 5268.7378 | 5631.4499 | 5959.3581 | 6126.8386 | 6988.4402 | 7292.7101 | 7838.2063 | 8282.7345 | 8745.5085 | 9101.0625 | 9519.1664 | 9941.8575 | 10235.71 | 10749.4871 | 11141.4954 | 11389.9383 | 11876.6643
CDP17 | QLD | CQ | Export | Fixed export | 0 | 0 | 0 | 0 | 0 | 0 | 0 | 0 | 0 | 0 | 0 | 0 | 0 | 0 | 0 | 0 | 0 | 0 | 0 | 0 | 0 | 0 | 0 | 0 | 0 | 0 | 0 | 0
CDP17 | QLD | CQ | Export | Flexible export | 0 | 0 | 0 | 0 | 0 | 0 | 0 | 0 | 0 | 0 | 0 | 0 | 0 | 0 | 0 | 0 | 0 | 0 | 0 | 0 | 0 | 0 | 0 | 0 | 0 | 0 | 0 | 0
CDP17 | QLD | CQ | Export | Fixed green steel and ammonia | 0 | 0 | 0 | 0 | 0 | 0 | 0 | 0 | 0 | 0 | 0 | 0 | 0 | 0 | 0 | 0 | 0 | 0 | 0 | 0 | 0 | 0 | 0 | 0 | 0 | 0 | 0 | 0
CDP17 | QLD | SQ | Domestic | Fixed domestic | 0.13739 | 0.14067 | 0.14067 | 0.14106 | 3.037 | 22.5523 | 22.5523 | 37.0397 | 49.9592 | 113.8604 | 174.8448 | 273.8785 | 327.6693 | 327.6693 | 426.4842 | 427.6526 | 435.8065 | 435.8065 | 539.8446 | 649.4091 | 647.6348 | 702.2805 | 702.2805 | 760.5812 | 758.5032 | 828.0754 | 847.1176 | 849.4385
CDP17 | QLD | SQ | Domestic | Flexible domestic | 2.5632 | 2.5183 | 2.4802 | 2.4483 | 54.0891 | 231.1541 | 412.027 | 620.1179 | 954.7925 | 1812.6704 | 2594.1963 | 2791.7287 | 2986.7105 | 3162.4026 | 3253.7179 | 3713.266 | 3881.9198 | 4174.8799 | 4409.263 | 4660.3503 | 4854.4825 | 5082.0251 | 5312.1569 | 5473.5157 | 5752.5352 | 5966.6758 | 6104.0927 | 6369.185
CDP17 | QLD | SQ | Export | Fixed export | 0 | 0 | 0 | 0 | 0 | 0 | 0 | 0 | 0 | 0 | 0 | 0 | 0 | 0 | 0 | 0 | 0 | 0 | 0 | 0 | 0 | 0 | 0 | 0 | 0 | 0 | 0 | 0
CDP17 | QLD | SQ | Export | Flexible export | 0 | 0 | 0 | 0 | 0 | 0 | 0 | 0 | 0 | 0 | 0 | 0 | 0 | 0 | 0 | 0 | 0 | 0 | 0 | 0 | 0 | 0 | 0 | 0 | 0 | 0 | 0 | 0
CDP17 | QLD | SQ | Export | Fixed green steel and ammonia | 0 | 0 | 0 | 0 | 0 | 0 | 0 | 0 | 0 | 0 | 0 | 0 | 0 | 0 | 0 | 0 | 0 | 0 | 0 | 0 | 0 | 0 | 0 | 0 | 0 | 0 | 0 | 0
CDP17 | VIC | VIC | Domestic | Fixed domestic | 2.6432 | 4.3385 | 4.3385 | 4.3504 | 10.6568 | 25.6048 | 37.0527 | 141.6879 | 310.0625 | 384.0324 | 468.5522 | 502.1108 | 635.913 | 635.913 | 635.913 | 637.6553 | 706.3388 | 706.3388 | 706.3388 | 778.8711 | 861.8242 | 883.8206 | 883.8206 | 886.242 | 883.8206 | 881.1774 | 1071.8984 | 1074.8351
CDP17 | VIC | VIC | Domestic | Flexible domestic | 49.3127 | 77.6668 | 75.935 | 74.2418 | 135.9732 | 339.854 | 728.3272 | 2206.1575 | 5138.5985 | 5460.7032 | 6031.0888 | 6186.5022 | 6356.5884 | 6630.2659 | 6926.888 | 7113.6976 | 7282.5376 | 7829.0783 | 8120.7704 | 8425.6868 | 9342.8156 | 9525.5817 | 9525.5817 | 9778.0775 | 10174.9416 | 10473.6123 | 10477.0069 | 10573.0105
CDP17 | VIC | VIC | Export | Fixed export | 0 | 0 | 0 | 0 | 0 | 0 | 0 | 0 | 0 | 0 | 0 | 0 | 0 | 0 | 0 | 0 | 0 | 0 | 0 | 0 | 0 | 0 | 0 | 0 | 0 | 0 | 0 | 0
CDP17 | VIC | VIC | Export | Flexible export | 0 | 0 | 0 | 0 | 0 | 0 | 0 | 0 | 0 | 0 | 0 | 0 | 0 | 0 | 0 | 0 | 0 | 0 | 0 | 0 | 0 | 0 | 0 | 0 | 0 | 0 | 0 | 0
CDP17 | VIC | VIC | Export | Fixed green steel and ammonia | 0 | 0 | 0 | 0 | 0 | 0 | 0 | 0 | 0 | 0 | 0 | 0 | 0 | 0 | 0 | 0 | 0 | 0 | 0 | 0 | 0 | 0 | 0 | 0 | 0 | 0 | 0 | 0
CDP17 | SA | CSA | Domestic | Fixed domestic | 0 | 24.6375 | 73.9125 | 98.82 | 98.55 | 98.55 | 98.55 | 98.82 | 98.55 | 98.55 | 98.55 | 98.82 | 98.55 | 120.2837 | 129.1837 | 129.5376 | 141.1104 | 156.9063 | 164.3269 | 165.4985 | 183.2617 | 183.2617 | 183.2617 | 183.7638 | 213.5981 | 213.5981 | 273.6916 | 274.4415
CDP17 | SA | CSA | Domestic | Flexible domestic | 0 | 344.5504 | 1027.5222 | 1369.3318 | 1381.7932 | 1380.6196 | 1379.039 | 1304.1291 | 1295.4087 | 1295.8947 | 1296.1512 | 1296.4087 | 1298.9976 | 1496.7743 | 1577.0704 | 1658.2816 | 1716.759 | 1826.7313 | 1943.6893 | 2020.3135 | 2153.8189 | 2154.9091 | 2155.7883 | 2185.3382 | 2557.7413 | 2559.6963 | 2561.029 | 2562.3587
CDP17 | SA | CSA | Export | Fixed export | 0 | 0 | 0 | 0 | 0 | 0 | 0 | 0 | 0 | 14.9192 | 14.9192 | 14.9601 | 14.9192 | 14.9192 | 14.9192 | 14.9601 | 14.9192 | 14.9192 | 14.9192 | 29.3186 | 39.597 | 39.597 | 47.9632 | 48.0946 | 47.9632 | 47.9632 | 47.9632 | 48.0946
CDP17 | SA | CSA | Export | Flexible export | 0 | 0 | 0 | 0 | 0 | 0 | 0 | 0 | 0 | 417.2525 | 316.3613 | 303.2224 | 294.3039 | 297.7337 | 268.1633 | 305.2738 | 270.4438 | 264.4552 | 309.0856 | 647.3785 | 710.9042 | 696.1859 | 1061.4996 | 979.1699 | 913.2443 | 1192.7872 | 991.2916 | 882.5658
CDP17 | SA | CSA | Export | Fixed green steel and ammonia | 0 | 0 | 0 | 0 | 0 | 0 | 0 | 0 | 0 | 53.5899 | 41.1916 | 40.1903 | 39.5455 | 40.6132 | 37.0835 | 42.974 | 38.1649 | 37.0412 | 42.9101 | 89.45 | 97.3599 | 94.6324 | 143.0152 | 131.2992 | 121.3774 | 157.3473 | 129.6121 | 114.8505
CDP17 | SA | SESA | Domestic | Fixed domestic | 0.051851 | 1.7852 | 4.7146 | 6.0209 | 6.0614 | 6.0614 | 6.0614 | 10.446 | 11.1556 | 11.1556 | 11.1556 | 11.1862 | 15.8714 | 18.5833 | 19.5032 | 19.5566 | 19.5055 | 21.1258 | 21.6512 | 21.7105 | 23.3669 | 23.3669 | 23.3669 | 23.4309 | 23.3669 | 23.315 | 42.0979 | 39.2758
CDP17 | SA | SESA | Domestic | Flexible domestic | 0.96736 | 31.9585 | 83.5925 | 107.0134 | 92.981 | 91.9801 | 91.3412 | 154.7347 | 158.7315 | 154.7863 | 151.1255 | 147.5502 | 144.4145 | 169.1088 | 177.0375 | 185.1045 | 191.4611 | 207.1901 | 223.9732 | 234.8601 | 253.3146 | 252.2245 | 251.3453 | 255.3221 | 306.0295 | 304.0745 | 302.7417 | 301.4121
CDP17 | SA | SESA | Export | Fixed export | 0 | 0 | 0 | 0 | 0 | 0 | 0 | 0 | 0 | 0 | 0 | 0 | 0 | 0 | 0 | 0 | 0 | 0 | 0 | 0 | 0 | 0 | 0 | 0 | 0 | 0 | 0 | 0
CDP17 | SA | SESA | Export | Flexible export | 0 | 0 | 0 | 0 | 0 | 0 | 0 | 0 | 0 | 0 | 0 | 0 | 0 | 0 | 0 | 0 | 0 | 0 | 0 | 0 | 0 | 0 | 0 | 0 | 0 | 0 | 0 | 0
CDP17 | SA | SESA | Export | Fixed green steel and ammonia | 0 | 0 | 0 | 0 | 0 | 0 | 0 | 0 | 0 | 0 | 0 | 0 | 0 | 0 | 0 | 0 | 0 | 0 | 0 | 0 | 0 | 0 | 0 | 0 | 0 | 0 | 0 | 0
CDP17 | TAS | TAS | Domestic | Fixed domestic | 0 | 0 | 0 | 0 | 8.5196 | 17.8931 | 29.3356 | 42.2085 | 62.4747 | 67.7649 | 67.7649 | 91.8423 | 91.5914 | 91.5914 | 91.5914 | 93.472 | 124.6817 | 124.6817 | 124.6817 | 125.0233 | 124.6817 | 124.6817 | 124.6817 | 125.0233 | 124.6817 | 124.6817 | 124.6817 | 125.0233
CDP17 | TAS | TAS | Domestic | Flexible domestic | 0 | 0 | 0 | 0 | 151.7358 | 344.9369 | 576.6354 | 838.553 | 1245.5816 | 1278.6915 | 1340.5828 | 1335.035 | 1315.7108 | 1338.4659 | 1353.7412 | 1343.494 | 1355.3113 | 1402.5877 | 1423.2565 | 1443.0802 | 1488.4827 | 1488.4828 | 1496.7373 | 1529.8175 | 1561.5827 | 1569.7553 | 1569.7553 | 1569.7553
CDP17 | TAS | TAS | Export | Fixed export | 0 | 0 | 0 | 4.7929 | 18.693 | 33.7354 | 48.2473 | 48.3795 | 55.4028 | 64.1632 | 64.1632 | 64.339 | 101.7782 | 113.6262 | 113.6262 | 123.6863 | 124.2839 | 143.3717 | 143.3717 | 143.7645 | 143.3717 | 143.3717 | 143.3717 | 143.7645 | 143.3717 | 153.9579 | 161.1631 | 161.6046
CDP17 | TAS | TAS | Export | Flexible export | 0 | 0 | 0 | 233.8897 | 915.9594 | 1076.5394 | 2039.1021 | 1480.9533 | 1714.3374 | 2232.8583 | 1300.5938 | 1338.991 | 2256.9523 | 3704.0562 | 3179.9272 | 3055.0977 | 4176.4715 | 2972.4534 | 3703.1569 | 3517.4312 | 3144.4782 | 2647.7127 | 2914.8897 | 4123.3331 | 3443.0546 | 4199.1765 | 4308.8246 | 4394.7955
CDP17 | TAS | TAS | Export | Fixed green steel and ammonia | 0 | 0 | 0 | 27.4828 | 109.1103 | 130.1842 | 249.9819 | 184.8188 | 216.891 | 286.7776 | 169.3429 | 177.4754 | 303.2656 | 505.2627 | 439.7421 | 430.0721 | 589.382 | 416.3397 | 514.1059 | 486.013 | 430.6433 | 359.903 | 392.7213 | 552.9076 | 457.6093 | 553.9372 | 563.382 | 571.9059
CDP18 | NSW | NNSW | Domestic | Fixed domestic | 0 | 0 | 0 | 0 | 0 | 0 | 0 | 0 | 0 | 0 | 0 | 0 | 0 | 0 | 0 | 0 | 0 | 0 | 0 | 0 | 0 | 0 | 0 | 0 | 0 | 0 | 0 | 0
CDP18 | NSW | NNSW | Domestic | Flexible domestic | 0 | 0 | 0 | 0 | 0 | 0 | 0 | 0 | 0 | 0 | 0 | 0 | 0 | 0 | 0 | 0 | 0 | 0 | 0 | 0 | 0 | 0 | 0 | 0 | 0 | 0 | 0 | 0
CDP18 | NSW | NNSW | Export | Fixed export | 0 | 0 | 0 | 0 | 0 | 0 | 0 | 0 | 0 | 0 | 0 | 0 | 0 | 0 | 0 | 0 | 0 | 0 | 0 | 0 | 0 | 0 | 0 | 0 | 0 | 0 | 0 | 0
CDP18 | NSW | NNSW | Export | Flexible export | 0 | 0 | 0 | 0 | 0 | 0 | 0 | 0 | 0 | 0 | 0 | 0 | 0 | 0 | 0 | 0 | 0 | 0 | 0 | 0 | 0 | 0 | 0 | 0 | 0 | 0 | 0 | 0
CDP18 | NSW | NNSW | Export | Fixed green steel and ammonia | 0 | 0 | 0 | 0 | 0 | 0 | 0 | 0 | 0 | 0 | 0 | 0 | 0 | 0 | 0 | 0 | 0 | 0 | 0 | 0 | 0 | 0 | 0 | 0 | 0 | 0 | 0 | 0
CDP18 | NSW | CNSW | Domestic | Fixed domestic | 0 | 0 | 0 | 0 | 0 | 0 | 0 | 0 | 0 | 0 | 0 | 0 | 0 | 0 | 0 | 0 | 0 | 0 | 0 | 0 | 0 | 0 | 0 | 0 | 0 | 0 | 0 | 0
CDP18 | NSW | CNSW | Domestic | Flexible domestic | 0 | 0 | 0 | 0 | 0 | 0 | 0 | 0 | 0 | 0 | 0 | 0 | 0 | 0 | 0 | 0 | 0 | 0 | 0 | 0 | 0 | 0 | 0 | 0 | 0 | 0 | 0 | 0
CDP18 | NSW | CNSW | Export | Fixed export | 0 | 0 | 0 | 0 | 0 | 0 | 0 | 0 | 0 | 0 | 0 | 0 | 0 | 0 | 0 | 0 | 0 | 0 | 0 | 0 | 0 | 0 | 0 | 0 | 0 | 0 | 0 | 0
CDP18 | NSW | CNSW | Export | Flexible export | 0 | 0 | 0 | 0 | 0 | 0 | 0 | 0 | 0 | 0 | 0 | 0 | 0 | 0 | 0 | 0 | 0 | 0 | 0 | 0 | 0 | 0 | 0 | 0 | 0 | 0 | 0 | 0
CDP18 | NSW | CNSW | Export | Fixed green steel and ammonia | 0 | 0 | 0 | 0 | 0 | 0 | 0 | 0 | 0 | 0 | 0 | 0 | 0 | 0 | 0 | 0 | 0 | 0 | 0 | 0 | 0 | 0 | 0 | 0 | 0 | 0 | 0 | 0
CDP18 | NSW | SNSW | Domestic | Fixed domestic | 2.0229 | 4.893 | 9.2583 | 16.1253 | 35.2785 | 37.0577 | 37.0577 | 37.1592 | 37.0577 | 45.4849 | 52.7806 | 78.3893 | 134.7734 | 181.122 | 195.4463 | 195.9818 | 195.4463 | 220.2504 | 225.4316 | 226.0492 | 230.2728 | 274.5462 | 274.5462 | 275.2984 | 317.6112 | 398.003 | 398.332 | 399.4777
CDP18 | NSW | SNSW | Domestic | Flexible domestic | 37.7398 | 87.5934 | 164.1535 | 286.6057 | 463.0706 | 714.3856 | 705.0512 | 688.327 | 679.6146 | 902.77 | 1044.1517 | 1137.1846 | 1226.3064 | 1318.5708 | 1419.3082 | 1501.0671 | 1596.298 | 1800.0793 | 1921.6001 | 2036.6493 | 2254.4803 | 2293.1573 | 2393.7037 | 2528.3165 | 2864.8602 | 2865.401 | 2865.7925 | 2866.1004
CDP18 | NSW | SNSW | Export | Fixed export | 0 | 0 | 0 | 0 | 0 | 0 | 0 | 0 | 0 | 0 | 0 | 0 | 0 | 0 | 0 | 0 | 0 | 0 | 0 | 0 | 0 | 0 | 0 | 0 | 0 | 0 | 0 | 0
CDP18 | NSW | SNSW | Export | Flexible export | 0 | 0 | 0 | 0 | 0 | 0 | 0 | 0 | 0 | 0 | 0 | 0 | 0 | 0 | 0 | 0 | 0 | 0 | 0 | 0 | 0 | 0 | 0 | 0 | 0 | 0 | 0 | 0
CDP18 | NSW | SNSW | Export | Fixed green steel and ammonia | 0 | 0 | 0 | 0 | 0 | 0 | 0 | 0 | 0 | 0 | 0 | 0 | 0 | 0 | 0 | 0 | 0 | 0 | 0 | 0 | 0 | 0 | 0 | 0 | 0 | 0 | 0 | 0
CDP18 | NSW | SNW | Domestic | Fixed domestic | 6.2832 | 16.0302 | 32.05 | 56.3046 | 133.4354 | 133.4354 | 133.4354 | 134.5386 | 134.171 | 204.726 | 230.8144 | 262.073 | 433.9331 | 516.5211 | 516.5211 | 517.9362 | 516.5211 | 594.5457 | 594.5457 | 596.1746 | 594.5457 | 720.7999 | 720.7999 | 722.7747 | 720.7999 | 1136.305 | 1252.8006 | 1240.1692
CDP18 | NSW | SNW | Domestic | Flexible domestic | 117.2229 | 286.9664 | 568.2623 | 1000.7373 | 1633.3482 | 2362.0469 | 2302.7833 | 2252.4391 | 2195.5786 | 2922.7587 | 3372.4721 | 3665.9341 | 3948.3681 | 4238.206 | 4553.5505 | 4806.7558 | 5101.7311 | 5743.2461 | 6087.2869 | 6442.1327 | 7120.2062 | 7231.3373 | 7541.382 | 7959.4481 | 9013.9671 | 9013.4262 | 9013.0347 | 9012.7268
CDP18 | NSW | SNW | Export | Fixed export | 0 | 0 | 0 | 0 | 0 | 0 | 0 | 0 | 0 | 0 | 0 | 0 | 0 | 0 | 0 | 0 | 0 | 0 | 0 | 0 | 0 | 0 | 0 | 0 | 0 | 0 | 0 | 0
CDP18 | NSW | SNW | Export | Flexible export | 0 | 0 | 0 | 0 | 0 | 0 | 0 | 0 | 0 | 0 | 0 | 0 | 0 | 0 | 0 | 0 | 0 | 0 | 0 | 0 | 0 | 0 | 0 | 0 | 0 | 0 | 0 | 0
CDP18 | NSW | SNW | Export | Fixed green steel and ammonia | 0 | 0 | 0 | 0 | 0 | 0 | 0 | 0 | 0 | 0 | 0 | 0 | 0 | 0 | 0 | 0 | 0 | 0 | 0 | 0 | 0 | 0 | 0 | 0 | 0 | 0 | 0 | 0
CDP18 | QLD | NQ | Domestic | Fixed domestic | 0 | 0 | 0 | 0 | 0 | 0 | 0 | 0 | 0 | 0 | 0 | 0 | 0 | 0 | 0 | 0 | 0 | 0 | 0 | 0 | 0 | 0 | 0 | 0 | 0 | 0 | 0 | 0
CDP18 | QLD | NQ | Domestic | Flexible domestic | 0 | 0 | 0 | 0 | 0 | 0 | 0 | 0 | 0 | 0 | 0 | 0 | 0 | 0 | 0 | 0 | 0 | 0 | 0 | 0 | 0 | 0 | 0 | 0 | 0 | 0 | 0 | 0
CDP18 | QLD | NQ | Export | Fixed export | 0 | 0 | 0 | 0 | 0 | 44.5369 | 44.5369 | 72.1145 | 79.0824 | 79.0824 | 102.5639 | 114.5885 | 126.5942 | 126.5942 | 126.5942 | 134.011 | 133.6448 | 138.4374 | 138.4374 | 157.3987 | 156.9687 | 184.173 | 184.173 | 184.6775 | 184.173 | 184.173 | 196.0994 | 271.8892
CDP18 | QLD | NQ | Export | Flexible export | 0 | 0 | 0 | 0 | 0 | 1274.241 | 1467.9896 | 2792.9809 | 2992.314 | 2463.8851 | 3389.8962 | 3728.058 | 3184.4883 | 2072.7813 | 2499.7992 | 3041.1275 | 2178.228 | 3388.2348 | 3064.3069 | 3333.3447 | 3653.1137 | 4606.2731 | 4427.0179 | 3277.7871 | 4476.8408 | 3883.2371 | 4430.1401 | 4867.1999
CDP18 | QLD | NQ | Export | Fixed green steel and ammonia | 0 | 0 | 0 | 0 | 0 | 154.092 | 179.9669 | 348.5562 | 378.5754 | 316.4496 | 441.379 | 494.1322 | 427.8982 | 282.7439 | 345.6893 | 428.1054 | 307.3906 | 474.5765 | 425.4149 | 460.5773 | 500.3021 | 626.1297 | 596.4493 | 439.5263 | 595.0078 | 512.2599 | 579.2441 | 633.3811
CDP18 | QLD | CQ | Domestic | Fixed domestic | 0.77029 | 0.78418 | 0.78418 | 0.78633 | 16.2857 | 110.2794 | 110.2794 | 149.7742 | 211.3222 | 225.3789 | 264.218 | 366.5353 | 430.4067 | 487.8983 | 561.8395 | 644.1074 | 670.3618 | 685.0364 | 685.0364 | 1022.9648 | 1020.1698 | 1140.2828 | 1140.2828 | 1165.7115 | 1162.5265 | 1360.455 | 1360.4412 | 1364.1684
CDP18 | QLD | CQ | Domestic | Flexible domestic | 14.3708 | 14.0381 | 13.7071 | 13.378 | 290.0512 | 1223.6382 | 2139.1355 | 2975.5544 | 4213.2127 | 4107.3433 | 4903.1335 | 5268.7378 | 5631.4498 | 5959.358 | 6126.8387 | 6988.4402 | 7292.7102 | 7838.2064 | 8282.7346 | 8745.5086 | 9101.0625 | 9519.1664 | 9941.8575 | 10235.71 | 10749.4871 | 11141.4954 | 11389.9383 | 11876.6643
CDP18 | QLD | CQ | Export | Fixed export | 0 | 0 | 0 | 0 | 0 | 0 | 0 | 0 | 0 | 0 | 0 | 0 | 0 | 0 | 0 | 0 | 0 | 0 | 0 | 0 | 0 | 0 | 0 | 0 | 0 | 0 | 0 | 0
CDP18 | QLD | CQ | Export | Flexible export | 0 | 0 | 0 | 0 | 0 | 0 | 0 | 0 | 0 | 0 | 0 | 0 | 0 | 0 | 0 | 0 | 0 | 0 | 0 | 0 | 0 | 0 | 0 | 0 | 0 | 0 | 0 | 0
CDP18 | QLD | CQ | Export | Fixed green steel and ammonia | 0 | 0 | 0 | 0 | 0 | 0 | 0 | 0 | 0 | 0 | 0 | 0 | 0 | 0 | 0 | 0 | 0 | 0 | 0 | 0 | 0 | 0 | 0 | 0 | 0 | 0 | 0 | 0
CDP18 | QLD | SQ | Domestic | Fixed domestic | 0.13739 | 0.14067 | 0.14067 | 0.14106 | 3.037 | 22.5523 | 22.5523 | 37.0397 | 49.9592 | 113.8604 | 174.8448 | 273.8785 | 327.6693 | 327.6693 | 426.4842 | 427.6526 | 435.8065 | 435.8065 | 539.8446 | 649.4091 | 647.6348 | 702.2805 | 702.2805 | 760.5812 | 758.5032 | 828.0754 | 847.1176 | 849.4385
CDP18 | QLD | SQ | Domestic | Flexible domestic | 2.5632 | 2.5183 | 2.4802 | 2.4483 | 54.0891 | 231.1541 | 412.027 | 620.1179 | 954.7925 | 1812.6704 | 2594.1962 | 2791.7287 | 2986.7105 | 3162.4026 | 3253.7179 | 3713.2661 | 3881.9199 | 4174.8799 | 4409.263 | 4660.3503 | 4854.4825 | 5082.0251 | 5312.1569 | 5473.5157 | 5752.5352 | 5966.6758 | 6104.0927 | 6369.185
CDP18 | QLD | SQ | Export | Fixed export | 0 | 0 | 0 | 0 | 0 | 0 | 0 | 0 | 0 | 0 | 0 | 0 | 0 | 0 | 0 | 0 | 0 | 0 | 0 | 0 | 0 | 0 | 0 | 0 | 0 | 0 | 0 | 0
CDP18 | QLD | SQ | Export | Flexible export | 0 | 0 | 0 | 0 | 0 | 0 | 0 | 0 | 0 | 0 | 0 | 0 | 0 | 0 | 0 | 0 | 0 | 0 | 0 | 0 | 0 | 0 | 0 | 0 | 0 | 0 | 0 | 0
CDP18 | QLD | SQ | Export | Fixed green steel and ammonia | 0 | 0 | 0 | 0 | 0 | 0 | 0 | 0 | 0 | 0 | 0 | 0 | 0 | 0 | 0 | 0 | 0 | 0 | 0 | 0 | 0 | 0 | 0 | 0 | 0 | 0 | 0 | 0
CDP18 | VIC | VIC | Domestic | Fixed domestic | 2.6432 | 4.3385 | 4.3385 | 4.3504 | 10.6568 | 25.6048 | 37.0527 | 141.6879 | 310.0625 | 384.0324 | 468.5522 | 502.1108 | 635.913 | 635.913 | 635.913 | 637.6553 | 706.3388 | 706.3388 | 706.3388 | 778.8711 | 861.8242 | 883.8206 | 883.8206 | 886.242 | 883.8206 | 881.1774 | 1071.8984 | 1074.8351
CDP18 | VIC | VIC | Domestic | Flexible domestic | 49.3127 | 77.6668 | 75.935 | 74.2418 | 135.9732 | 339.854 | 728.3272 | 2206.1575 | 5138.5985 | 5460.7032 | 6031.0887 | 6186.5021 | 6356.5884 | 6630.2659 | 6926.888 | 7113.6977 | 7282.5376 | 7829.0784 | 8120.7705 | 8425.6868 | 9342.8157 | 9525.5817 | 9525.5817 | 9778.0775 | 10174.9416 | 10473.6123 | 10477.0069 | 10573.0105
CDP18 | VIC | VIC | Export | Fixed export | 0 | 0 | 0 | 0 | 0 | 0 | 0 | 0 | 0 | 0 | 0 | 0 | 0 | 0 | 0 | 0 | 0 | 0 | 0 | 0 | 0 | 0 | 0 | 0 | 0 | 0 | 0 | 0
CDP18 | VIC | VIC | Export | Flexible export | 0 | 0 | 0 | 0 | 0 | 0 | 0 | 0 | 0 | 0 | 0 | 0 | 0 | 0 | 0 | 0 | 0 | 0 | 0 | 0 | 0 | 0 | 0 | 0 | 0 | 0 | 0 | 0
CDP18 | VIC | VIC | Export | Fixed green steel and ammonia | 0 | 0 | 0 | 0 | 0 | 0 | 0 | 0 | 0 | 0 | 0 | 0 | 0 | 0 | 0 | 0 | 0 | 0 | 0 | 0 | 0 | 0 | 0 | 0 | 0 | 0 | 0 | 0
CDP18 | SA | CSA | Domestic | Fixed domestic | 0 | 24.6375 | 73.9125 | 98.82 | 98.55 | 98.55 | 98.55 | 98.82 | 98.55 | 98.55 | 98.55 | 98.82 | 98.55 | 120.2837 | 129.1837 | 129.5376 | 141.1104 | 156.9063 | 164.3269 | 165.4985 | 183.2617 | 183.2617 | 183.2617 | 183.7638 | 213.5981 | 213.5981 | 273.6916 | 274.4415
CDP18 | SA | CSA | Domestic | Flexible domestic | 0 | 344.5504 | 1027.5222 | 1369.3318 | 1381.7932 | 1380.6196 | 1379.039 | 1304.129 | 1295.4086 | 1295.8946 | 1296.1512 | 1296.4087 | 1298.9976 | 1496.7743 | 1577.0704 | 1658.2816 | 1716.759 | 1826.7313 | 1943.6894 | 2020.3135 | 2153.819 | 2154.9091 | 2155.7883 | 2185.3382 | 2557.7413 | 2559.6963 | 2561.029 | 2562.3587
CDP18 | SA | CSA | Export | Fixed export | 0 | 0 | 0 | 0 | 0 | 0 | 0 | 0 | 0 | 14.9192 | 14.9192 | 14.9601 | 14.9192 | 14.9192 | 14.9192 | 14.9601 | 14.9192 | 14.9192 | 14.9192 | 29.3186 | 39.597 | 39.597 | 47.9632 | 48.0946 | 47.9632 | 47.9632 | 47.9632 | 48.0946
CDP18 | SA | CSA | Export | Flexible export | 0 | 0 | 0 | 0 | 0 | 0 | 0 | 0 | 0 | 417.2525 | 316.3613 | 303.2224 | 294.3039 | 297.7337 | 268.1633 | 305.2738 | 270.4438 | 264.4552 | 309.0856 | 647.3785 | 710.9043 | 696.1859 | 1061.4996 | 979.1699 | 913.2443 | 1192.7872 | 991.2916 | 882.5658
CDP18 | SA | CSA | Export | Fixed green steel and ammonia | 0 | 0 | 0 | 0 | 0 | 0 | 0 | 0 | 0 | 53.5899 | 41.1916 | 40.1903 | 39.5455 | 40.6132 | 37.0835 | 42.974 | 38.1649 | 37.0412 | 42.9101 | 89.45 | 97.3599 | 94.6324 | 143.0152 | 131.2992 | 121.3774 | 157.3473 | 129.6121 | 114.8505
CDP18 | SA | SESA | Domestic | Fixed domestic | 0.051851 | 1.7852 | 4.7146 | 6.0209 | 6.0614 | 6.0614 | 6.0614 | 10.446 | 11.1556 | 11.1556 | 11.1556 | 11.1862 | 15.8714 | 18.5833 | 19.5032 | 19.5566 | 19.5055 | 21.1258 | 21.6512 | 21.7105 | 23.3669 | 23.3669 | 23.3669 | 23.4309 | 23.3669 | 23.315 | 42.0979 | 39.2758
CDP18 | SA | SESA | Domestic | Flexible domestic | 0.96736 | 31.9585 | 83.5925 | 107.0134 | 92.981 | 91.9801 | 91.3412 | 154.7347 | 158.7315 | 154.7863 | 151.1255 | 147.5502 | 144.4145 | 169.1088 | 177.0375 | 185.1045 | 191.4611 | 207.1901 | 223.9732 | 234.8601 | 253.3146 | 252.2245 | 251.3453 | 255.3221 | 306.0295 | 304.0745 | 302.7417 | 301.4121
CDP18 | SA | SESA | Export | Fixed export | 0 | 0 | 0 | 0 | 0 | 0 | 0 | 0 | 0 | 0 | 0 | 0 | 0 | 0 | 0 | 0 | 0 | 0 | 0 | 0 | 0 | 0 | 0 | 0 | 0 | 0 | 0 | 0
CDP18 | SA | SESA | Export | Flexible export | 0 | 0 | 0 | 0 | 0 | 0 | 0 | 0 | 0 | 0 | 0 | 0 | 0 | 0 | 0 | 0 | 0 | 0 | 0 | 0 | 0 | 0 | 0 | 0 | 0 | 0 | 0 | 0
CDP18 | SA | SESA | Export | Fixed green steel and ammonia | 0 | 0 | 0 | 0 | 0 | 0 | 0 | 0 | 0 | 0 | 0 | 0 | 0 | 0 | 0 | 0 | 0 | 0 | 0 | 0 | 0 | 0 | 0 | 0 | 0 | 0 | 0 | 0
CDP18 | TAS | TAS | Domestic | Fixed domestic | 0 | 0 | 0 | 0 | 8.5196 | 17.8931 | 29.3356 | 42.2085 | 62.4747 | 67.7649 | 67.7649 | 91.8423 | 91.5914 | 91.5914 | 91.5914 | 93.472 | 124.6817 | 124.6817 | 124.6817 | 125.0233 | 124.6817 | 124.6817 | 124.6817 | 125.0233 | 124.6817 | 124.6817 | 124.6817 | 125.0233
CDP18 | TAS | TAS | Domestic | Flexible domestic | 0 | 0 | 0 | 0 | 151.7358 | 344.9369 | 576.6354 | 838.553 | 1245.5815 | 1278.6915 | 1340.5828 | 1335.035 | 1315.7108 | 1338.4659 | 1353.7412 | 1343.4941 | 1355.3113 | 1402.5878 | 1423.2565 | 1443.0803 | 1488.4828 | 1488.4828 | 1496.7373 | 1529.8175 | 1561.5827 | 1569.7553 | 1569.7553 | 1569.7553
CDP18 | TAS | TAS | Export | Fixed export | 0 | 0 | 0 | 4.7929 | 18.693 | 33.7354 | 48.2473 | 48.3795 | 55.4028 | 64.1632 | 64.1632 | 64.339 | 101.7782 | 113.6262 | 113.6262 | 123.6863 | 124.2839 | 143.3717 | 143.3717 | 143.7645 | 143.3717 | 143.3717 | 143.3717 | 143.7645 | 143.3717 | 153.9579 | 161.1631 | 161.6046
CDP18 | TAS | TAS | Export | Flexible export | 0 | 0 | 0 | 233.8897 | 915.9594 | 1076.5394 | 2039.1021 | 1480.9533 | 1714.3374 | 2232.8583 | 1300.5938 | 1338.991 | 2256.9523 | 3704.0561 | 3179.9272 | 3055.0978 | 4176.4716 | 2972.4534 | 3703.157 | 3517.4312 | 3144.4782 | 2647.7127 | 2914.8897 | 4123.3331 | 3443.0546 | 4199.1765 | 4308.8246 | 4394.7955
CDP18 | TAS | TAS | Export | Fixed green steel and ammonia | 0 | 0 | 0 | 27.4828 | 109.1103 | 130.1842 | 249.9819 | 184.8188 | 216.891 | 286.7776 | 169.3429 | 177.4754 | 303.2656 | 505.2627 | 439.7421 | 430.0721 | 589.382 | 416.3397 | 514.1059 | 486.013 | 430.6433 | 359.903 | 392.7213 | 552.9076 | 457.6093 | 553.9372 | 563.382 | 571.9059
CDP19 | NSW | NNSW | Domestic | Fixed domestic | 0 | 0 | 0 | 0 | 0 | 0 | 0 | 0 | 0 | 0 | 0 | 0 | 0 | 0 | 0 | 0 | 0 | 0 | 0 | 0 | 0 | 0 | 0 | 0 | 0 | 0 | 0 | 0
CDP19 | NSW | NNSW | Domestic | Flexible domestic | 0 | 0 | 0 | 0 | 0 | 0 | 0 | 0 | 0 | 0 | 0 | 0 | 0 | 0 | 0 | 0 | 0 | 0 | 0 | 0 | 0 | 0 | 0 | 0 | 0 | 0 | 0 | 0
CDP19 | NSW | NNSW | Export | Fixed export | 0 | 0 | 0 | 0 | 0 | 0 | 0 | 0 | 0 | 0 | 0 | 0 | 0 | 0 | 0 | 0 | 0 | 0 | 0 | 0 | 0 | 0 | 0 | 0 | 0 | 0 | 0 | 0
CDP19 | NSW | NNSW | Export | Flexible export | 0 | 0 | 0 | 0 | 0 | 0 | 0 | 0 | 0 | 0 | 0 | 0 | 0 | 0 | 0 | 0 | 0 | 0 | 0 | 0 | 0 | 0 | 0 | 0 | 0 | 0 | 0 | 0
CDP19 | NSW | NNSW | Export | Fixed green steel and ammonia | 0 | 0 | 0 | 0 | 0 | 0 | 0 | 0 | 0 | 0 | 0 | 0 | 0 | 0 | 0 | 0 | 0 | 0 | 0 | 0 | 0 | 0 | 0 | 0 | 0 | 0 | 0 | 0
CDP19 | NSW | CNSW | Domestic | Fixed domestic | 0 | 0 | 0 | 0 | 0 | 0 | 0 | 0 | 0 | 0 | 0 | 0 | 0 | 0 | 0 | 0 | 0 | 0 | 0 | 0 | 0 | 0 | 0 | 0 | 0 | 0 | 0 | 0
CDP19 | NSW | CNSW | Domestic | Flexible domestic | 0 | 0 | 0 | 0 | 0 | 0 | 0 | 0 | 0 | 0 | 0 | 0 | 0 | 0 | 0 | 0 | 0 | 0 | 0 | 0 | 0 | 0 | 0 | 0 | 0 | 0 | 0 | 0
CDP19 | NSW | CNSW | Export | Fixed export | 0 | 0 | 0 | 0 | 0 | 0 | 0 | 0 | 0 | 0 | 0 | 0 | 0 | 0 | 0 | 0 | 0 | 0 | 0 | 0 | 0 | 0 | 0 | 0 | 0 | 0 | 0 | 0
CDP19 | NSW | CNSW | Export | Flexible export | 0 | 0 | 0 | 0 | 0 | 0 | 0 | 0 | 0 | 0 | 0 | 0 | 0 | 0 | 0 | 0 | 0 | 0 | 0 | 0 | 0 | 0 | 0 | 0 | 0 | 0 | 0 | 0
CDP19 | NSW | CNSW | Export | Fixed green steel and ammonia | 0 | 0 | 0 | 0 | 0 | 0 | 0 | 0 | 0 | 0 | 0 | 0 | 0 | 0 | 0 | 0 | 0 | 0 | 0 | 0 | 0 | 0 | 0 | 0 | 0 | 0 | 0 | 0
CDP19 | NSW | SNSW | Domestic | Fixed domestic | 2.0229 | 4.893 | 9.2583 | 16.1253 | 35.2785 | 37.0577 | 37.0577 | 37.1592 | 37.0577 | 45.4849 | 52.7806 | 78.3893 | 134.7734 | 181.122 | 195.4463 | 195.9818 | 195.4463 | 220.2504 | 225.4316 | 226.0492 | 230.2728 | 274.5462 | 274.5462 | 275.2984 | 317.6112 | 398.003 | 398.332 | 399.4777
CDP19 | NSW | SNSW | Domestic | Flexible domestic | 37.7398 | 87.5934 | 164.1535 | 286.6057 | 463.0706 | 714.3856 | 705.0512 | 688.327 | 679.6146 | 902.77 | 1044.1517 | 1137.1846 | 1226.3064 | 1318.5708 | 1419.3082 | 1501.0671 | 1596.2979 | 1800.0793 | 1921.6 | 2036.6492 | 2254.4802 | 2293.1573 | 2393.7037 | 2528.3165 | 2864.8602 | 2865.401 | 2865.7925 | 2866.1004
CDP19 | NSW | SNSW | Export | Fixed export | 0 | 0 | 0 | 0 | 0 | 0 | 0 | 0 | 0 | 0 | 0 | 0 | 0 | 0 | 0 | 0 | 0 | 0 | 0 | 0 | 0 | 0 | 0 | 0 | 0 | 0 | 0 | 0
CDP19 | NSW | SNSW | Export | Flexible export | 0 | 0 | 0 | 0 | 0 | 0 | 0 | 0 | 0 | 0 | 0 | 0 | 0 | 0 | 0 | 0 | 0 | 0 | 0 | 0 | 0 | 0 | 0 | 0 | 0 | 0 | 0 | 0
CDP19 | NSW | SNSW | Export | Fixed green steel and ammonia | 0 | 0 | 0 | 0 | 0 | 0 | 0 | 0 | 0 | 0 | 0 | 0 | 0 | 0 | 0 | 0 | 0 | 0 | 0 | 0 | 0 | 0 | 0 | 0 | 0 | 0 | 0 | 0
CDP19 | NSW | SNW | Domestic | Fixed domestic | 6.2832 | 16.0302 | 32.05 | 56.3046 | 133.4354 | 133.4354 | 133.4354 | 134.5386 | 134.171 | 204.726 | 230.8144 | 262.073 | 433.9331 | 516.5211 | 516.5211 | 517.9362 | 516.5211 | 594.5457 | 594.5457 | 596.1746 | 594.5457 | 720.7999 | 720.7999 | 722.7747 | 720.7999 | 1136.305 | 1252.8006 | 1240.1692
CDP19 | NSW | SNW | Domestic | Flexible domestic | 117.2229 | 286.9664 | 568.2623 | 1000.7373 | 1633.3482 | 2362.0469 | 2302.7833 | 2252.4391 | 2195.5787 | 2922.7587 | 3372.4721 | 3665.9341 | 3948.3681 | 4238.2061 | 4553.5504 | 4806.7557 | 5101.7309 | 5743.246 | 6087.2867 | 6442.1325 | 7120.206 | 7231.3373 | 7541.382 | 7959.4481 | 9013.9671 | 9013.4262 | 9013.0347 | 9012.7268
CDP19 | NSW | SNW | Export | Fixed export | 0 | 0 | 0 | 0 | 0 | 0 | 0 | 0 | 0 | 0 | 0 | 0 | 0 | 0 | 0 | 0 | 0 | 0 | 0 | 0 | 0 | 0 | 0 | 0 | 0 | 0 | 0 | 0
CDP19 | NSW | SNW | Export | Flexible export | 0 | 0 | 0 | 0 | 0 | 0 | 0 | 0 | 0 | 0 | 0 | 0 | 0 | 0 | 0 | 0 | 0 | 0 | 0 | 0 | 0 | 0 | 0 | 0 | 0 | 0 | 0 | 0
CDP19 | NSW | SNW | Export | Fixed green steel and ammonia | 0 | 0 | 0 | 0 | 0 | 0 | 0 | 0 | 0 | 0 | 0 | 0 | 0 | 0 | 0 | 0 | 0 | 0 | 0 | 0 | 0 | 0 | 0 | 0 | 0 | 0 | 0 | 0
CDP19 | QLD | NQ | Domestic | Fixed domestic | 0 | 0 | 0 | 0 | 0 | 0 | 0 | 0 | 0 | 0 | 0 | 0 | 0 | 0 | 0 | 0 | 0 | 0 | 0 | 0 | 0 | 0 | 0 | 0 | 0 | 0 | 0 | 0
CDP19 | QLD | NQ | Domestic | Flexible domestic | 0 | 0 | 0 | 0 | 0 | 0 | 0 | 0 | 0 | 0 | 0 | 0 | 0 | 0 | 0 | 0 | 0 | 0 | 0 | 0 | 0 | 0 | 0 | 0 | 0 | 0 | 0 | 0
CDP19 | QLD | NQ | Export | Fixed export | 0 | 0 | 0 | 0 | 0 | 44.5369 | 44.5369 | 72.1145 | 79.0824 | 79.0824 | 102.5639 | 114.5885 | 126.5942 | 126.5942 | 126.5942 | 134.011 | 133.6448 | 138.4374 | 138.4374 | 157.3987 | 156.9687 | 184.173 | 184.173 | 184.6775 | 184.173 | 184.173 | 196.0994 | 271.8892
CDP19 | QLD | NQ | Export | Flexible export | 0 | 0 | 0 | 0 | 0 | 1274.241 | 1467.9896 | 2792.9809 | 2992.314 | 2463.8852 | 3389.8962 | 3728.058 | 3184.4883 | 2072.7813 | 2499.7991 | 3041.1274 | 2178.2279 | 3388.2347 | 3064.3068 | 3333.3446 | 3653.1136 | 4606.2731 | 4427.0179 | 3277.7871 | 4476.8408 | 3883.2371 | 4430.1401 | 4867.1998
CDP19 | QLD | NQ | Export | Fixed green steel and ammonia | 0 | 0 | 0 | 0 | 0 | 154.092 | 179.9669 | 348.5562 | 378.5754 | 316.4496 | 441.379 | 494.1322 | 427.8982 | 282.7439 | 345.6893 | 428.1054 | 307.3906 | 474.5765 | 425.4149 | 460.5773 | 500.3021 | 626.1297 | 596.4493 | 439.5263 | 595.0078 | 512.2599 | 579.2441 | 633.3811
CDP19 | QLD | CQ | Domestic | Fixed domestic | 0.77029 | 0.78418 | 0.78418 | 0.78633 | 16.2857 | 110.2794 | 110.2794 | 149.7742 | 211.3222 | 225.3789 | 264.218 | 366.5353 | 430.4067 | 487.8983 | 561.8395 | 644.1074 | 670.3618 | 685.0364 | 685.0364 | 1022.9648 | 1020.1698 | 1140.2828 | 1140.2828 | 1165.7115 | 1162.5265 | 1360.455 | 1360.4412 | 1364.1684
CDP19 | QLD | CQ | Domestic | Flexible domestic | 14.3708 | 14.0381 | 13.7071 | 13.378 | 290.0512 | 1223.6382 | 2139.1355 | 2975.5544 | 4213.2127 | 4107.3433 | 4903.1335 | 5268.7378 | 5631.4499 | 5959.3581 | 6126.8385 | 6988.44 | 7292.71 | 7838.2061 | 8282.7343 | 8745.5083 | 9101.0623 | 9519.1664 | 9941.8575 | 10235.71 | 10749.4871 | 11141.4954 | 11389.9383 | 11876.6643
CDP19 | QLD | CQ | Export | Fixed export | 0 | 0 | 0 | 0 | 0 | 0 | 0 | 0 | 0 | 0 | 0 | 0 | 0 | 0 | 0 | 0 | 0 | 0 | 0 | 0 | 0 | 0 | 0 | 0 | 0 | 0 | 0 | 0
CDP19 | QLD | CQ | Export | Flexible export | 0 | 0 | 0 | 0 | 0 | 0 | 0 | 0 | 0 | 0 | 0 | 0 | 0 | 0 | 0 | 0 | 0 | 0 | 0 | 0 | 0 | 0 | 0 | 0 | 0 | 0 | 0 | 0
CDP19 | QLD | CQ | Export | Fixed green steel and ammonia | 0 | 0 | 0 | 0 | 0 | 0 | 0 | 0 | 0 | 0 | 0 | 0 | 0 | 0 | 0 | 0 | 0 | 0 | 0 | 0 | 0 | 0 | 0 | 0 | 0 | 0 | 0 | 0
CDP19 | QLD | SQ | Domestic | Fixed domestic | 0.13739 | 0.14067 | 0.14067 | 0.14106 | 3.037 | 22.5523 | 22.5523 | 37.0397 | 49.9592 | 113.8604 | 174.8448 | 273.8785 | 327.6693 | 327.6693 | 426.4842 | 427.6526 | 435.8065 | 435.8065 | 539.8446 | 649.4091 | 647.6348 | 702.2805 | 702.2805 | 760.5812 | 758.5032 | 828.0754 | 847.1176 | 849.4385
CDP19 | QLD | SQ | Domestic | Flexible domestic | 2.5632 | 2.5183 | 2.4802 | 2.4483 | 54.0891 | 231.1541 | 412.027 | 620.1179 | 954.7925 | 1812.6704 | 2594.1963 | 2791.7287 | 2986.7105 | 3162.4026 | 3253.7178 | 3713.266 | 3881.9198 | 4174.8798 | 4409.2629 | 4660.3502 | 4854.4824 | 5082.0251 | 5312.1569 | 5473.5157 | 5752.5352 | 5966.6758 | 6104.0927 | 6369.185
CDP19 | QLD | SQ | Export | Fixed export | 0 | 0 | 0 | 0 | 0 | 0 | 0 | 0 | 0 | 0 | 0 | 0 | 0 | 0 | 0 | 0 | 0 | 0 | 0 | 0 | 0 | 0 | 0 | 0 | 0 | 0 | 0 | 0
CDP19 | QLD | SQ | Export | Flexible export | 0 | 0 | 0 | 0 | 0 | 0 | 0 | 0 | 0 | 0 | 0 | 0 | 0 | 0 | 0 | 0 | 0 | 0 | 0 | 0 | 0 | 0 | 0 | 0 | 0 | 0 | 0 | 0
CDP19 | QLD | SQ | Export | Fixed green steel and ammonia | 0 | 0 | 0 | 0 | 0 | 0 | 0 | 0 | 0 | 0 | 0 | 0 | 0 | 0 | 0 | 0 | 0 | 0 | 0 | 0 | 0 | 0 | 0 | 0 | 0 | 0 | 0 | 0
CDP19 | VIC | VIC | Domestic | Fixed domestic | 2.6432 | 4.3385 | 4.3385 | 4.3504 | 10.6568 | 25.6048 | 37.0527 | 141.6879 | 310.0625 | 384.0324 | 468.5522 | 502.1108 | 635.913 | 635.913 | 635.913 | 637.6553 | 706.3388 | 706.3388 | 706.3388 | 778.8711 | 861.8242 | 883.8206 | 883.8206 | 886.242 | 883.8206 | 881.1774 | 1071.8984 | 1074.8351
CDP19 | VIC | VIC | Domestic | Flexible domestic | 49.3127 | 77.6668 | 75.935 | 74.2418 | 135.9732 | 339.854 | 728.3272 | 2206.1575 | 5138.5985 | 5460.7032 | 6031.0888 | 6186.5022 | 6356.5884 | 6630.2659 | 6926.8878 | 7113.6975 | 7282.5374 | 7829.0782 | 8120.7703 | 8425.6866 | 9342.8154 | 9525.5817 | 9525.5817 | 9778.0775 | 10174.9415 | 10473.6123 | 10477.0069 | 10573.0104
CDP19 | VIC | VIC | Export | Fixed export | 0 | 0 | 0 | 0 | 0 | 0 | 0 | 0 | 0 | 0 | 0 | 0 | 0 | 0 | 0 | 0 | 0 | 0 | 0 | 0 | 0 | 0 | 0 | 0 | 0 | 0 | 0 | 0
CDP19 | VIC | VIC | Export | Flexible export | 0 | 0 | 0 | 0 | 0 | 0 | 0 | 0 | 0 | 0 | 0 | 0 | 0 | 0 | 0 | 0 | 0 | 0 | 0 | 0 | 0 | 0 | 0 | 0 | 0 | 0 | 0 | 0
CDP19 | VIC | VIC | Export | Fixed green steel and ammonia | 0 | 0 | 0 | 0 | 0 | 0 | 0 | 0 | 0 | 0 | 0 | 0 | 0 | 0 | 0 | 0 | 0 | 0 | 0 | 0 | 0 | 0 | 0 | 0 | 0 | 0 | 0 | 0
CDP19 | SA | CSA | Domestic | Fixed domestic | 0 | 24.6375 | 73.9125 | 98.82 | 98.55 | 98.55 | 98.55 | 98.82 | 98.55 | 98.55 | 98.55 | 98.82 | 98.55 | 120.2837 | 129.1837 | 129.5376 | 141.1104 | 156.9063 | 164.3269 | 165.4985 | 183.2617 | 183.2617 | 183.2617 | 183.7638 | 213.5981 | 213.5981 | 273.6916 | 274.4415
CDP19 | SA | CSA | Domestic | Flexible domestic | 0 | 344.5504 | 1027.5222 | 1369.3318 | 1381.7932 | 1380.6196 | 1379.039 | 1304.1291 | 1295.4087 | 1295.8947 | 1296.1512 | 1296.4087 | 1298.9976 | 1496.7743 | 1577.0704 | 1658.2815 | 1716.759 | 1826.7312 | 1943.6893 | 2020.3135 | 2153.8189 | 2154.9091 | 2155.7883 | 2185.3382 | 2557.7413 | 2559.6963 | 2561.029 | 2562.3587
CDP19 | SA | CSA | Export | Fixed export | 0 | 0 | 0 | 0 | 0 | 0 | 0 | 0 | 0 | 14.9192 | 14.9192 | 14.9601 | 14.9192 | 14.9192 | 14.9192 | 14.9601 | 14.9192 | 14.9192 | 14.9192 | 29.3186 | 39.597 | 39.597 | 47.9632 | 48.0946 | 47.9632 | 47.9632 | 47.9632 | 48.0946
CDP19 | SA | CSA | Export | Flexible export | 0 | 0 | 0 | 0 | 0 | 0 | 0 | 0 | 0 | 417.2525 | 316.3613 | 303.2224 | 294.3039 | 297.7337 | 268.1633 | 305.2738 | 270.4438 | 264.4552 | 309.0855 | 647.3784 | 710.9042 | 696.1859 | 1061.4996 | 979.1699 | 913.2443 | 1192.7872 | 991.2916 | 882.5658
CDP19 | SA | CSA | Export | Fixed green steel and ammonia | 0 | 0 | 0 | 0 | 0 | 0 | 0 | 0 | 0 | 53.5899 | 41.1916 | 40.1903 | 39.5455 | 40.6132 | 37.0835 | 42.974 | 38.1649 | 37.0412 | 42.9101 | 89.45 | 97.3599 | 94.6324 | 143.0152 | 131.2992 | 121.3774 | 157.3473 | 129.6121 | 114.8505
CDP19 | SA | SESA | Domestic | Fixed domestic | 0.051851 | 1.7852 | 4.7146 | 6.0209 | 6.0614 | 6.0614 | 6.0614 | 10.446 | 11.1556 | 11.1556 | 11.1556 | 11.1862 | 15.8714 | 18.5833 | 19.5032 | 19.5566 | 19.5055 | 21.1258 | 21.6512 | 21.7105 | 23.3669 | 23.3669 | 23.3669 | 23.4309 | 23.3669 | 23.315 | 42.0979 | 39.2758
CDP19 | SA | SESA | Domestic | Flexible domestic | 0.96736 | 31.9585 | 83.5925 | 107.0134 | 92.981 | 91.9801 | 91.3412 | 154.7347 | 158.7315 | 154.7863 | 151.1255 | 147.5502 | 144.4145 | 169.1088 | 177.0375 | 185.1045 | 191.4611 | 207.1901 | 223.9732 | 234.8601 | 253.3146 | 252.2245 | 251.3453 | 255.3221 | 306.0295 | 304.0745 | 302.7417 | 301.4121
CDP19 | SA | SESA | Export | Fixed export | 0 | 0 | 0 | 0 | 0 | 0 | 0 | 0 | 0 | 0 | 0 | 0 | 0 | 0 | 0 | 0 | 0 | 0 | 0 | 0 | 0 | 0 | 0 | 0 | 0 | 0 | 0 | 0
CDP19 | SA | SESA | Export | Flexible export | 0 | 0 | 0 | 0 | 0 | 0 | 0 | 0 | 0 | 0 | 0 | 0 | 0 | 0 | 0 | 0 | 0 | 0 | 0 | 0 | 0 | 0 | 0 | 0 | 0 | 0 | 0 | 0
CDP19 | SA | SESA | Export | Fixed green steel and ammonia | 0 | 0 | 0 | 0 | 0 | 0 | 0 | 0 | 0 | 0 | 0 | 0 | 0 | 0 | 0 | 0 | 0 | 0 | 0 | 0 | 0 | 0 | 0 | 0 | 0 | 0 | 0 | 0
CDP19 | TAS | TAS | Domestic | Fixed domestic | 0 | 0 | 0 | 0 | 8.5196 | 17.8931 | 29.3356 | 42.2085 | 62.4747 | 67.7649 | 67.7649 | 91.8423 | 91.5914 | 91.5914 | 91.5914 | 93.472 | 124.6817 | 124.6817 | 124.6817 | 125.0233 | 124.6817 | 124.6817 | 124.6817 | 125.0233 | 124.6817 | 124.6817 | 124.6817 | 125.0233
CDP19 | TAS | TAS | Domestic | Flexible domestic | 0 | 0 | 0 | 0 | 151.7358 | 344.9369 | 576.6354 | 838.553 | 1245.5815 | 1278.6915 | 1340.5828 | 1335.035 | 1315.7108 | 1338.4659 | 1353.7411 | 1343.494 | 1355.3113 | 1402.5877 | 1423.2564 | 1443.0802 | 1488.4827 | 1488.4828 | 1496.7373 | 1529.8175 | 1561.5827 | 1569.7553 | 1569.7553 | 1569.7553
CDP19 | TAS | TAS | Export | Fixed export | 0 | 0 | 0 | 4.7929 | 18.693 | 33.7354 | 48.2473 | 48.3795 | 55.4028 | 64.1632 | 64.1632 | 64.339 | 101.7782 | 113.6262 | 113.6262 | 123.6863 | 124.2839 | 143.3717 | 143.3717 | 143.7645 | 143.3717 | 143.3717 | 143.3717 | 143.7645 | 143.3717 | 153.9579 | 161.1631 | 161.6046
CDP19 | TAS | TAS | Export | Flexible export | 0 | 0 | 0 | 233.8897 | 915.9594 | 1076.5394 | 2039.1021 | 1480.9533 | 1714.3374 | 2232.8583 | 1300.5938 | 1338.991 | 2256.9523 | 3704.0562 | 3179.9271 | 3055.0977 | 4176.4715 | 2972.4533 | 3703.1569 | 3517.4311 | 3144.4782 | 2647.7127 | 2914.8897 | 4123.3331 | 3443.0546 | 4199.1765 | 4308.8246 | 4394.7955
CDP19 | TAS | TAS | Export | Fixed green steel and ammonia | 0 | 0 | 0 | 27.4828 | 109.1103 | 130.1842 | 249.9819 | 184.8188 | 216.891 | 286.7776 | 169.3429 | 177.4754 | 303.2656 | 505.2627 | 439.7421 | 430.0721 | 589.382 | 416.3397 | 514.1059 | 486.013 | 430.6433 | 359.903 | 392.7213 | 552.9076 | 457.6093 | 553.9372 | 563.382 | 571.9059
CDP20 | NSW | NNSW | Domestic | Fixed domestic | 0 | 0 | 0 | 0 | 0 | 0 | 0 | 0 | 0 | 0 | 0 | 0 | 0 | 0 | 0 | 0 | 0 | 0 | 0 | 0 | 0 | 0 | 0 | 0 | 0 | 0 | 0 | 0
CDP20 | NSW | NNSW | Domestic | Flexible domestic | 0 | 0 | 0 | 0 | 0 | 0 | 0 | 0 | 0 | 0 | 0 | 0 | 0 | 0 | 0 | 0 | 0 | 0 | 0 | 0 | 0 | 0 | 0 | 0 | 0 | 0 | 0 | 0
CDP20 | NSW | NNSW | Export | Fixed export | 0 | 0 | 0 | 0 | 0 | 0 | 0 | 0 | 0 | 0 | 0 | 0 | 0 | 0 | 0 | 0 | 0 | 0 | 0 | 0 | 0 | 0 | 0 | 0 | 0 | 0 | 0 | 0
CDP20 | NSW | NNSW | Export | Flexible export | 0 | 0 | 0 | 0 | 0 | 0 | 0 | 0 | 0 | 0 | 0 | 0 | 0 | 0 | 0 | 0 | 0 | 0 | 0 | 0 | 0 | 0 | 0 | 0 | 0 | 0 | 0 | 0
CDP20 | NSW | NNSW | Export | Fixed green steel and ammonia | 0 | 0 | 0 | 0 | 0 | 0 | 0 | 0 | 0 | 0 | 0 | 0 | 0 | 0 | 0 | 0 | 0 | 0 | 0 | 0 | 0 | 0 | 0 | 0 | 0 | 0 | 0 | 0
CDP20 | NSW | CNSW | Domestic | Fixed domestic | 0 | 0 | 0 | 0 | 0 | 0 | 0 | 0 | 0 | 0 | 0 | 0 | 0 | 0 | 0 | 0 | 0 | 0 | 0 | 0 | 0 | 0 | 0 | 0 | 0 | 0 | 0 | 0
CDP20 | NSW | CNSW | Domestic | Flexible domestic | 0 | 0 | 0 | 0 | 0 | 0 | 0 | 0 | 0 | 0 | 0 | 0 | 0 | 0 | 0 | 0 | 0 | 0 | 0 | 0 | 0 | 0 | 0 | 0 | 0 | 0 | 0 | 0
CDP20 | NSW | CNSW | Export | Fixed export | 0 | 0 | 0 | 0 | 0 | 0 | 0 | 0 | 0 | 0 | 0 | 0 | 0 | 0 | 0 | 0 | 0 | 0 | 0 | 0 | 0 | 0 | 0 | 0 | 0 | 0 | 0 | 0
CDP20 | NSW | CNSW | Export | Flexible export | 0 | 0 | 0 | 0 | 0 | 0 | 0 | 0 | 0 | 0 | 0 | 0 | 0 | 0 | 0 | 0 | 0 | 0 | 0 | 0 | 0 | 0 | 0 | 0 | 0 | 0 | 0 | 0
CDP20 | NSW | CNSW | Export | Fixed green steel and ammonia | 0 | 0 | 0 | 0 | 0 | 0 | 0 | 0 | 0 | 0 | 0 | 0 | 0 | 0 | 0 | 0 | 0 | 0 | 0 | 0 | 0 | 0 | 0 | 0 | 0 | 0 | 0 | 0
CDP20 | NSW | SNSW | Domestic | Fixed domestic | 2.0229 | 4.893 | 9.2583 | 16.1253 | 35.2785 | 37.0577 | 37.0577 | 37.1592 | 37.0577 | 45.4849 | 52.7806 | 78.3893 | 134.7734 | 181.122 | 195.4463 | 195.9818 | 195.4463 | 220.2504 | 225.4316 | 226.0492 | 230.2728 | 274.5462 | 274.5462 | 275.2984 | 317.6112 | 398.003 | 398.332 | 399.4777
CDP20 | NSW | SNSW | Domestic | Flexible domestic | 37.7398 | 87.5934 | 164.1535 | 286.6057 | 463.0706 | 714.3856 | 705.0512 | 688.327 | 679.6146 | 902.77 | 1044.1517 | 1137.1846 | 1226.3064 | 1318.5708 | 1419.3082 | 1501.0671 | 1596.2979 | 1800.0793 | 1921.6001 | 2036.6493 | 2254.4803 | 2293.1573 | 2393.7037 | 2528.3165 | 2864.8602 | 2865.401 | 2865.7925 | 2866.1004
CDP20 | NSW | SNSW | Export | Fixed export | 0 | 0 | 0 | 0 | 0 | 0 | 0 | 0 | 0 | 0 | 0 | 0 | 0 | 0 | 0 | 0 | 0 | 0 | 0 | 0 | 0 | 0 | 0 | 0 | 0 | 0 | 0 | 0
CDP20 | NSW | SNSW | Export | Flexible export | 0 | 0 | 0 | 0 | 0 | 0 | 0 | 0 | 0 | 0 | 0 | 0 | 0 | 0 | 0 | 0 | 0 | 0 | 0 | 0 | 0 | 0 | 0 | 0 | 0 | 0 | 0 | 0
CDP20 | NSW | SNSW | Export | Fixed green steel and ammonia | 0 | 0 | 0 | 0 | 0 | 0 | 0 | 0 | 0 | 0 | 0 | 0 | 0 | 0 | 0 | 0 | 0 | 0 | 0 | 0 | 0 | 0 | 0 | 0 | 0 | 0 | 0 | 0
CDP20 | NSW | SNW | Domestic | Fixed domestic | 6.2832 | 16.0302 | 32.05 | 56.3046 | 133.4354 | 133.4354 | 133.4354 | 134.5386 | 134.171 | 204.726 | 230.8144 | 262.073 | 433.9331 | 516.5211 | 516.5211 | 517.9362 | 516.5211 | 594.5457 | 594.5457 | 596.1746 | 594.5457 | 720.7999 | 720.7999 | 722.7747 | 720.7999 | 1136.305 | 1252.8006 | 1240.1692
CDP20 | NSW | SNW | Domestic | Flexible domestic | 117.2229 | 286.9664 | 568.2623 | 1000.7373 | 1633.3482 | 2362.0469 | 2302.7833 | 2252.4391 | 2195.5787 | 2922.7587 | 3372.4721 | 3665.9341 | 3948.3681 | 4238.206 | 4553.5505 | 4806.7558 | 5101.731 | 5743.246 | 6087.2868 | 6442.1326 | 7120.2061 | 7231.3373 | 7541.382 | 7959.4481 | 9013.9671 | 9013.4263 | 9013.0348 | 9012.7268
CDP20 | NSW | SNW | Export | Fixed export | 0 | 0 | 0 | 0 | 0 | 0 | 0 | 0 | 0 | 0 | 0 | 0 | 0 | 0 | 0 | 0 | 0 | 0 | 0 | 0 | 0 | 0 | 0 | 0 | 0 | 0 | 0 | 0
CDP20 | NSW | SNW | Export | Flexible export | 0 | 0 | 0 | 0 | 0 | 0 | 0 | 0 | 0 | 0 | 0 | 0 | 0 | 0 | 0 | 0 | 0 | 0 | 0 | 0 | 0 | 0 | 0 | 0 | 0 | 0 | 0 | 0
CDP20 | NSW | SNW | Export | Fixed green steel and ammonia | 0 | 0 | 0 | 0 | 0 | 0 | 0 | 0 | 0 | 0 | 0 | 0 | 0 | 0 | 0 | 0 | 0 | 0 | 0 | 0 | 0 | 0 | 0 | 0 | 0 | 0 | 0 | 0
CDP20 | QLD | NQ | Domestic | Fixed domestic | 0 | 0 | 0 | 0 | 0 | 0 | 0 | 0 | 0 | 0 | 0 | 0 | 0 | 0 | 0 | 0 | 0 | 0 | 0 | 0 | 0 | 0 | 0 | 0 | 0 | 0 | 0 | 0
CDP20 | QLD | NQ | Domestic | Flexible domestic | 0 | 0 | 0 | 0 | 0 | 0 | 0 | 0 | 0 | 0 | 0 | 0 | 0 | 0 | 0 | 0 | 0 | 0 | 0 | 0 | 0 | 0 | 0 | 0 | 0 | 0 | 0 | 0
CDP20 | QLD | NQ | Export | Fixed export | 0 | 0 | 0 | 0 | 0 | 44.5369 | 44.5369 | 72.1145 | 79.0824 | 79.0824 | 102.5639 | 114.5885 | 126.5942 | 126.5942 | 126.5942 | 134.011 | 133.6448 | 138.4374 | 138.4374 | 157.3987 | 156.9687 | 184.173 | 184.173 | 184.6775 | 184.173 | 184.173 | 196.0994 | 271.8892
CDP20 | QLD | NQ | Export | Flexible export | 0 | 0 | 0 | 0 | 0 | 1274.241 | 1467.9896 | 2792.9809 | 2992.314 | 2463.8852 | 3389.8962 | 3728.058 | 3184.4883 | 2072.7813 | 2499.7991 | 3041.1274 | 2178.228 | 3388.2347 | 3064.3069 | 3333.3447 | 3653.1137 | 4606.2731 | 4427.0179 | 3277.7871 | 4476.8408 | 3883.2371 | 4430.1401 | 4867.1999
CDP20 | QLD | NQ | Export | Fixed green steel and ammonia | 0 | 0 | 0 | 0 | 0 | 154.092 | 179.9669 | 348.5562 | 378.5754 | 316.4496 | 441.379 | 494.1322 | 427.8982 | 282.7439 | 345.6893 | 428.1054 | 307.3906 | 474.5765 | 425.4149 | 460.5773 | 500.3021 | 626.1297 | 596.4493 | 439.5263 | 595.0078 | 512.2599 | 579.2441 | 633.3811
CDP20 | QLD | CQ | Domestic | Fixed domestic | 0.77029 | 0.78418 | 0.78418 | 0.78633 | 16.2857 | 110.2794 | 110.2794 | 149.7742 | 211.3222 | 225.3789 | 264.218 | 366.5353 | 430.4067 | 487.8983 | 561.8395 | 644.1074 | 670.3618 | 685.0364 | 685.0364 | 1022.9648 | 1020.1698 | 1140.2828 | 1140.2828 | 1165.7115 | 1162.5265 | 1360.455 | 1360.4412 | 1364.1684
CDP20 | QLD | CQ | Domestic | Flexible domestic | 14.3708 | 14.0381 | 13.7071 | 13.378 | 290.0512 | 1223.6382 | 2139.1355 | 2975.5544 | 4213.2127 | 4107.3433 | 4903.1335 | 5268.7378 | 5631.4499 | 5959.3581 | 6126.8386 | 6988.4401 | 7292.7101 | 7838.2063 | 8282.7345 | 8745.5085 | 9101.0624 | 9519.1664 | 9941.8575 | 10235.71 | 10749.4871 | 11141.4954 | 11389.9383 | 11876.6643
CDP20 | QLD | CQ | Export | Fixed export | 0 | 0 | 0 | 0 | 0 | 0 | 0 | 0 | 0 | 0 | 0 | 0 | 0 | 0 | 0 | 0 | 0 | 0 | 0 | 0 | 0 | 0 | 0 | 0 | 0 | 0 | 0 | 0
CDP20 | QLD | CQ | Export | Flexible export | 0 | 0 | 0 | 0 | 0 | 0 | 0 | 0 | 0 | 0 | 0 | 0 | 0 | 0 | 0 | 0 | 0 | 0 | 0 | 0 | 0 | 0 | 0 | 0 | 0 | 0 | 0 | 0
CDP20 | QLD | CQ | Export | Fixed green steel and ammonia | 0 | 0 | 0 | 0 | 0 | 0 | 0 | 0 | 0 | 0 | 0 | 0 | 0 | 0 | 0 | 0 | 0 | 0 | 0 | 0 | 0 | 0 | 0 | 0 | 0 | 0 | 0 | 0
CDP20 | QLD | SQ | Domestic | Fixed domestic | 0.13739 | 0.14067 | 0.14067 | 0.14106 | 3.037 | 22.5523 | 22.5523 | 37.0397 | 49.9592 | 113.8604 | 174.8448 | 273.8785 | 327.6693 | 327.6693 | 426.4842 | 427.6526 | 435.8065 | 435.8065 | 539.8446 | 649.4091 | 647.6348 | 702.2805 | 702.2805 | 760.5812 | 758.5032 | 828.0754 | 847.1176 | 849.4385
CDP20 | QLD | SQ | Domestic | Flexible domestic | 2.5632 | 2.5183 | 2.4802 | 2.4483 | 54.0891 | 231.1541 | 412.027 | 620.1179 | 954.7925 | 1812.6704 | 2594.1963 | 2791.7287 | 2986.7105 | 3162.4026 | 3253.7179 | 3713.266 | 3881.9198 | 4174.8799 | 4409.263 | 4660.3502 | 4854.4825 | 5082.0251 | 5312.1569 | 5473.5157 | 5752.5352 | 5966.6758 | 6104.0927 | 6369.185
CDP20 | QLD | SQ | Export | Fixed export | 0 | 0 | 0 | 0 | 0 | 0 | 0 | 0 | 0 | 0 | 0 | 0 | 0 | 0 | 0 | 0 | 0 | 0 | 0 | 0 | 0 | 0 | 0 | 0 | 0 | 0 | 0 | 0
CDP20 | QLD | SQ | Export | Flexible export | 0 | 0 | 0 | 0 | 0 | 0 | 0 | 0 | 0 | 0 | 0 | 0 | 0 | 0 | 0 | 0 | 0 | 0 | 0 | 0 | 0 | 0 | 0 | 0 | 0 | 0 | 0 | 0
CDP20 | QLD | SQ | Export | Fixed green steel and ammonia | 0 | 0 | 0 | 0 | 0 | 0 | 0 | 0 | 0 | 0 | 0 | 0 | 0 | 0 | 0 | 0 | 0 | 0 | 0 | 0 | 0 | 0 | 0 | 0 | 0 | 0 | 0 | 0
CDP20 | VIC | VIC | Domestic | Fixed domestic | 2.6432 | 4.3385 | 4.3385 | 4.3504 | 10.6568 | 25.6048 | 37.0527 | 141.6879 | 310.0625 | 384.0324 | 468.5522 | 502.1108 | 635.913 | 635.913 | 635.913 | 637.6553 | 706.3388 | 706.3388 | 706.3388 | 778.8711 | 861.8242 | 883.8206 | 883.8206 | 886.242 | 883.8206 | 881.1774 | 1071.8984 | 1074.8351
CDP20 | VIC | VIC | Domestic | Flexible domestic | 49.3127 | 77.6668 | 75.935 | 74.2418 | 135.9732 | 339.854 | 728.3272 | 2206.1575 | 5138.5985 | 5460.7032 | 6031.0888 | 6186.5022 | 6356.5884 | 6630.2659 | 6926.8879 | 7113.6976 | 7282.5375 | 7829.0783 | 8120.7704 | 8425.6867 | 9342.8156 | 9525.5817 | 9525.5817 | 9778.0776 | 10174.9416 | 10473.6123 | 10477.0069 | 10573.0105
CDP20 | VIC | VIC | Export | Fixed export | 0 | 0 | 0 | 0 | 0 | 0 | 0 | 0 | 0 | 0 | 0 | 0 | 0 | 0 | 0 | 0 | 0 | 0 | 0 | 0 | 0 | 0 | 0 | 0 | 0 | 0 | 0 | 0
CDP20 | VIC | VIC | Export | Flexible export | 0 | 0 | 0 | 0 | 0 | 0 | 0 | 0 | 0 | 0 | 0 | 0 | 0 | 0 | 0 | 0 | 0 | 0 | 0 | 0 | 0 | 0 | 0 | 0 | 0 | 0 | 0 | 0
CDP20 | VIC | VIC | Export | Fixed green steel and ammonia | 0 | 0 | 0 | 0 | 0 | 0 | 0 | 0 | 0 | 0 | 0 | 0 | 0 | 0 | 0 | 0 | 0 | 0 | 0 | 0 | 0 | 0 | 0 | 0 | 0 | 0 | 0 | 0
CDP20 | SA | CSA | Domestic | Fixed domestic | 0 | 24.6375 | 73.9125 | 98.82 | 98.55 | 98.55 | 98.55 | 98.82 | 98.55 | 98.55 | 98.55 | 98.82 | 98.55 | 120.2837 | 129.1837 | 129.5376 | 141.1104 | 156.9063 | 164.3269 | 165.4985 | 183.2617 | 183.2617 | 183.2617 | 183.7638 | 213.5981 | 213.5981 | 273.6916 | 274.4415
CDP20 | SA | CSA | Domestic | Flexible domestic | 0 | 344.5504 | 1027.5222 | 1369.3318 | 1381.7932 | 1380.6196 | 1379.039 | 1304.1291 | 1295.4087 | 1295.8947 | 1296.1512 | 1296.4087 | 1298.9976 | 1496.7743 | 1577.0704 | 1658.2816 | 1716.759 | 1826.7313 | 1943.6893 | 2020.3135 | 2153.8189 | 2154.9091 | 2155.7883 | 2185.3382 | 2557.7413 | 2559.6963 | 2561.029 | 2562.3587
CDP20 | SA | CSA | Export | Fixed export | 0 | 0 | 0 | 0 | 0 | 0 | 0 | 0 | 0 | 14.9192 | 14.9192 | 14.9601 | 14.9192 | 14.9192 | 14.9192 | 14.9601 | 14.9192 | 14.9192 | 14.9192 | 29.3186 | 39.597 | 39.597 | 47.9632 | 48.0946 | 47.9632 | 47.9632 | 47.9632 | 48.0946
CDP20 | SA | CSA | Export | Flexible export | 0 | 0 | 0 | 0 | 0 | 0 | 0 | 0 | 0 | 417.2525 | 316.3613 | 303.2224 | 294.3039 | 297.7337 | 268.1633 | 305.2738 | 270.4438 | 264.4552 | 309.0855 | 647.3785 | 710.9042 | 696.1859 | 1061.4996 | 979.1699 | 913.2443 | 1192.7872 | 991.2916 | 882.5658
CDP20 | SA | CSA | Export | Fixed green steel and ammonia | 0 | 0 | 0 | 0 | 0 | 0 | 0 | 0 | 0 | 53.5899 | 41.1916 | 40.1903 | 39.5455 | 40.6132 | 37.0835 | 42.974 | 38.1649 | 37.0412 | 42.9101 | 89.45 | 97.3599 | 94.6324 | 143.0152 | 131.2992 | 121.3774 | 157.3473 | 129.6121 | 114.8505
CDP20 | SA | SESA | Domestic | Fixed domestic | 0.051851 | 1.7852 | 4.7146 | 6.0209 | 6.0614 | 6.0614 | 6.0614 | 10.446 | 11.1556 | 11.1556 | 11.1556 | 11.1862 | 15.8714 | 18.5833 | 19.5032 | 19.5566 | 19.5055 | 21.1258 | 21.6512 | 21.7105 | 23.3669 | 23.3669 | 23.3669 | 23.4309 | 23.3669 | 23.315 | 42.0979 | 39.2758
CDP20 | SA | SESA | Domestic | Flexible domestic | 0.96736 | 31.9585 | 83.5925 | 107.0134 | 92.981 | 91.9801 | 91.3412 | 154.7347 | 158.7315 | 154.7863 | 151.1255 | 147.5502 | 144.4145 | 169.1088 | 177.0375 | 185.1045 | 191.4611 | 207.1901 | 223.9732 | 234.8601 | 253.3146 | 252.2245 | 251.3453 | 255.3221 | 306.0295 | 304.0745 | 302.7417 | 301.4121
CDP20 | SA | SESA | Export | Fixed export | 0 | 0 | 0 | 0 | 0 | 0 | 0 | 0 | 0 | 0 | 0 | 0 | 0 | 0 | 0 | 0 | 0 | 0 | 0 | 0 | 0 | 0 | 0 | 0 | 0 | 0 | 0 | 0
CDP20 | SA | SESA | Export | Flexible export | 0 | 0 | 0 | 0 | 0 | 0 | 0 | 0 | 0 | 0 | 0 | 0 | 0 | 0 | 0 | 0 | 0 | 0 | 0 | 0 | 0 | 0 | 0 | 0 | 0 | 0 | 0 | 0
CDP20 | SA | SESA | Export | Fixed green steel and ammonia | 0 | 0 | 0 | 0 | 0 | 0 | 0 | 0 | 0 | 0 | 0 | 0 | 0 | 0 | 0 | 0 | 0 | 0 | 0 | 0 | 0 | 0 | 0 | 0 | 0 | 0 | 0 | 0
CDP20 | TAS | TAS | Domestic | Fixed domestic | 0 | 0 | 0 | 0 | 8.5196 | 17.8931 | 29.3356 | 42.2085 | 62.4747 | 67.7649 | 67.7649 | 91.8423 | 91.5914 | 91.5914 | 91.5914 | 93.472 | 124.6817 | 124.6817 | 124.6817 | 125.0233 | 124.6817 | 124.6817 | 124.6817 | 125.0233 | 124.6817 | 124.6817 | 124.6817 | 125.0233
CDP20 | TAS | TAS | Domestic | Flexible domestic | 0 | 0 | 0 | 0 | 151.7358 | 344.9369 | 576.6354 | 838.553 | 1245.5815 | 1278.6915 | 1340.5828 | 1335.035 | 1315.7108 | 1338.4659 | 1353.7412 | 1343.494 | 1355.3113 | 1402.5877 | 1423.2565 | 1443.0802 | 1488.4827 | 1488.4828 | 1496.7373 | 1529.8175 | 1561.5827 | 1569.7553 | 1569.7553 | 1569.7553
CDP20 | TAS | TAS | Export | Fixed export | 0 | 0 | 0 | 4.7929 | 18.693 | 33.7354 | 48.2473 | 48.3795 | 55.4028 | 64.1632 | 64.1632 | 64.339 | 101.7782 | 113.6262 | 113.6262 | 123.6863 | 124.2839 | 143.3717 | 143.3717 | 143.7645 | 143.3717 | 143.3717 | 143.3717 | 143.7645 | 143.3717 | 153.9579 | 161.1631 | 161.6046
CDP20 | TAS | TAS | Export | Flexible export | 0 | 0 | 0 | 233.8897 | 915.9594 | 1076.5394 | 2039.1021 | 1480.9533 | 1714.3374 | 2232.8583 | 1300.5938 | 1338.991 | 2256.9523 | 3704.0562 | 3179.9272 | 3055.0977 | 4176.4715 | 2972.4534 | 3703.1569 | 3517.4312 | 3144.4782 | 2647.7127 | 2914.8897 | 4123.3331 | 3443.0546 | 4199.1765 | 4308.8246 | 4394.7955
CDP20 | TAS | TAS | Export | Fixed green steel and ammonia | 0 | 0 | 0 | 27.4828 | 109.1103 | 130.1842 | 249.9819 | 184.8188 | 216.891 | 286.7776 | 169.3429 | 177.4754 | 303.2656 | 505.2627 | 439.7421 | 430.0721 | 589.382 | 416.3397 | 514.1059 | 486.013 | 430.6433 | 359.903 | 392.7213 | 552.9076 | 457.6093 | 553.9372 | 563.382 | 571.9059
CDP21 | NSW | NNSW | Domestic | Fixed domestic | 0 | 0 | 0 | 0 | 0 | 0 | 0 | 0 | 0 | 0 | 0 | 0 | 0 | 0 | 0 | 0 | 0 | 0 | 0 | 0 | 0 | 0 | 0 | 0 | 0 | 0 | 0 | 0
CDP21 | NSW | NNSW | Domestic | Flexible domestic | 0 | 0 | 0 | 0 | 0 | 0 | 0 | 0 | 0 | 0 | 0 | 0 | 0 | 0 | 0 | 0 | 0 | 0 | 0 | 0 | 0 | 0 | 0 | 0 | 0 | 0 | 0 | 0
CDP21 | NSW | NNSW | Export | Fixed export | 0 | 0 | 0 | 0 | 0 | 0 | 0 | 0 | 0 | 0 | 0 | 0 | 0 | 0 | 0 | 0 | 0 | 0 | 0 | 0 | 0 | 0 | 0 | 0 | 0 | 0 | 0 | 0
CDP21 | NSW | NNSW | Export | Flexible export | 0 | 0 | 0 | 0 | 0 | 0 | 0 | 0 | 0 | 0 | 0 | 0 | 0 | 0 | 0 | 0 | 0 | 0 | 0 | 0 | 0 | 0 | 0 | 0 | 0 | 0 | 0 | 0
CDP21 | NSW | NNSW | Export | Fixed green steel and ammonia | 0 | 0 | 0 | 0 | 0 | 0 | 0 | 0 | 0 | 0 | 0 | 0 | 0 | 0 | 0 | 0 | 0 | 0 | 0 | 0 | 0 | 0 | 0 | 0 | 0 | 0 | 0 | 0
CDP21 | NSW | CNSW | Domestic | Fixed domestic | 0 | 0 | 0 | 0 | 0 | 0 | 0 | 0 | 0 | 0 | 0 | 0 | 0 | 0 | 0 | 0 | 0 | 0 | 0 | 0 | 0 | 0 | 0 | 0 | 0 | 0 | 0 | 0
CDP21 | NSW | CNSW | Domestic | Flexible domestic | 0 | 0 | 0 | 0 | 0 | 0 | 0 | 0 | 0 | 0 | 0 | 0 | 0 | 0 | 0 | 0 | 0 | 0 | 0 | 0 | 0 | 0 | 0 | 0 | 0 | 0 | 0 | 0
CDP21 | NSW | CNSW | Export | Fixed export | 0 | 0 | 0 | 0 | 0 | 0 | 0 | 0 | 0 | 0 | 0 | 0 | 0 | 0 | 0 | 0 | 0 | 0 | 0 | 0 | 0 | 0 | 0 | 0 | 0 | 0 | 0 | 0
CDP21 | NSW | CNSW | Export | Flexible export | 0 | 0 | 0 | 0 | 0 | 0 | 0 | 0 | 0 | 0 | 0 | 0 | 0 | 0 | 0 | 0 | 0 | 0 | 0 | 0 | 0 | 0 | 0 | 0 | 0 | 0 | 0 | 0
CDP21 | NSW | CNSW | Export | Fixed green steel and ammonia | 0 | 0 | 0 | 0 | 0 | 0 | 0 | 0 | 0 | 0 | 0 | 0 | 0 | 0 | 0 | 0 | 0 | 0 | 0 | 0 | 0 | 0 | 0 | 0 | 0 | 0 | 0 | 0
CDP21 | NSW | SNSW | Domestic | Fixed domestic | 2.0229 | 4.893 | 9.2583 | 16.1253 | 35.2785 | 37.0577 | 37.0577 | 37.1592 | 37.0577 | 45.4849 | 52.7806 | 78.3893 | 134.7734 | 181.122 | 195.4463 | 195.9818 | 195.4463 | 220.2504 | 225.4316 | 226.0492 | 230.2728 | 274.5462 | 274.5462 | 275.2984 | 317.6112 | 398.003 | 398.332 | 399.4777
CDP21 | NSW | SNSW | Domestic | Flexible domestic | 37.7398 | 87.5934 | 164.1535 | 286.6057 | 463.0706 | 714.3856 | 705.0512 | 688.327 | 679.6146 | 902.77 | 1044.1517 | 1137.1846 | 1226.3064 | 1318.5708 | 1419.3082 | 1501.0671 | 1596.298 | 1800.0793 | 1921.6001 | 2036.6493 | 2254.4803 | 2293.1573 | 2393.7037 | 2528.3165 | 2864.8602 | 2865.401 | 2865.7925 | 2866.1004
CDP21 | NSW | SNSW | Export | Fixed export | 0 | 0 | 0 | 0 | 0 | 0 | 0 | 0 | 0 | 0 | 0 | 0 | 0 | 0 | 0 | 0 | 0 | 0 | 0 | 0 | 0 | 0 | 0 | 0 | 0 | 0 | 0 | 0
CDP21 | NSW | SNSW | Export | Flexible export | 0 | 0 | 0 | 0 | 0 | 0 | 0 | 0 | 0 | 0 | 0 | 0 | 0 | 0 | 0 | 0 | 0 | 0 | 0 | 0 | 0 | 0 | 0 | 0 | 0 | 0 | 0 | 0
CDP21 | NSW | SNSW | Export | Fixed green steel and ammonia | 0 | 0 | 0 | 0 | 0 | 0 | 0 | 0 | 0 | 0 | 0 | 0 | 0 | 0 | 0 | 0 | 0 | 0 | 0 | 0 | 0 | 0 | 0 | 0 | 0 | 0 | 0 | 0
CDP21 | NSW | SNW | Domestic | Fixed domestic | 6.2832 | 16.0302 | 32.05 | 56.3046 | 133.4354 | 133.4354 | 133.4354 | 134.5386 | 134.171 | 204.726 | 230.8144 | 262.073 | 433.9331 | 516.5211 | 516.5211 | 517.9362 | 516.5211 | 594.5457 | 594.5457 | 596.1746 | 594.5457 | 720.7999 | 720.7999 | 722.7747 | 720.7999 | 1136.305 | 1252.8006 | 1240.1692
CDP21 | NSW | SNW | Domestic | Flexible domestic | 117.2229 | 286.9664 | 568.2623 | 1000.7373 | 1633.3482 | 2362.0469 | 2302.7833 | 2252.4391 | 2195.5786 | 2922.7586 | 3372.4721 | 3665.9341 | 3948.3681 | 4238.206 | 4553.5505 | 4806.7558 | 5101.731 | 5743.2461 | 6087.2869 | 6442.1326 | 7120.2062 | 7231.3373 | 7541.382 | 7959.4481 | 9013.9671 | 9013.4262 | 9013.0347 | 9012.7268
CDP21 | NSW | SNW | Export | Fixed export | 0 | 0 | 0 | 0 | 0 | 0 | 0 | 0 | 0 | 0 | 0 | 0 | 0 | 0 | 0 | 0 | 0 | 0 | 0 | 0 | 0 | 0 | 0 | 0 | 0 | 0 | 0 | 0
CDP21 | NSW | SNW | Export | Flexible export | 0 | 0 | 0 | 0 | 0 | 0 | 0 | 0 | 0 | 0 | 0 | 0 | 0 | 0 | 0 | 0 | 0 | 0 | 0 | 0 | 0 | 0 | 0 | 0 | 0 | 0 | 0 | 0
CDP21 | NSW | SNW | Export | Fixed green steel and ammonia | 0 | 0 | 0 | 0 | 0 | 0 | 0 | 0 | 0 | 0 | 0 | 0 | 0 | 0 | 0 | 0 | 0 | 0 | 0 | 0 | 0 | 0 | 0 | 0 | 0 | 0 | 0 | 0
CDP21 | QLD | NQ | Domestic | Fixed domestic | 0 | 0 | 0 | 0 | 0 | 0 | 0 | 0 | 0 | 0 | 0 | 0 | 0 | 0 | 0 | 0 | 0 | 0 | 0 | 0 | 0 | 0 | 0 | 0 | 0 | 0 | 0 | 0
CDP21 | QLD | NQ | Domestic | Flexible domestic | 0 | 0 | 0 | 0 | 0 | 0 | 0 | 0 | 0 | 0 | 0 | 0 | 0 | 0 | 0 | 0 | 0 | 0 | 0 | 0 | 0 | 0 | 0 | 0 | 0 | 0 | 0 | 0
CDP21 | QLD | NQ | Export | Fixed export | 0 | 0 | 0 | 0 | 0 | 44.5369 | 44.5369 | 72.1145 | 79.0824 | 79.0824 | 102.5639 | 114.5885 | 126.5942 | 126.5942 | 126.5942 | 134.011 | 133.6448 | 138.4374 | 138.4374 | 157.3987 | 156.9687 | 184.173 | 184.173 | 184.6775 | 184.173 | 184.173 | 196.0994 | 271.8892
CDP21 | QLD | NQ | Export | Flexible export | 0 | 0 | 0 | 0 | 0 | 1274.241 | 1467.9896 | 2792.9809 | 2992.314 | 2463.8851 | 3389.8962 | 3728.058 | 3184.4883 | 2072.7813 | 2499.7991 | 3041.1274 | 2178.228 | 3388.2348 | 3064.3069 | 3333.3447 | 3653.1137 | 4606.2731 | 4427.0179 | 3277.7871 | 4476.8408 | 3883.2371 | 4430.1401 | 4867.1999
CDP21 | QLD | NQ | Export | Fixed green steel and ammonia | 0 | 0 | 0 | 0 | 0 | 154.092 | 179.9669 | 348.5562 | 378.5754 | 316.4496 | 441.379 | 494.1322 | 427.8982 | 282.7439 | 345.6893 | 428.1054 | 307.3906 | 474.5765 | 425.4149 | 460.5773 | 500.3021 | 626.1297 | 596.4493 | 439.5263 | 595.0078 | 512.2599 | 579.2441 | 633.3811
CDP21 | QLD | CQ | Domestic | Fixed domestic | 0.77029 | 0.78418 | 0.78418 | 0.78633 | 16.2857 | 110.2794 | 110.2794 | 149.7742 | 211.3222 | 225.3789 | 264.218 | 366.5353 | 430.4067 | 487.8983 | 561.8395 | 644.1074 | 670.3618 | 685.0364 | 685.0364 | 1022.9648 | 1020.1698 | 1140.2828 | 1140.2828 | 1165.7115 | 1162.5265 | 1360.455 | 1360.4412 | 1364.1684
CDP21 | QLD | CQ | Domestic | Flexible domestic | 14.3708 | 14.0381 | 13.7071 | 13.378 | 290.0512 | 1223.6382 | 2139.1355 | 2975.5544 | 4213.2127 | 4107.3433 | 4903.1335 | 5268.7378 | 5631.4498 | 5959.358 | 6126.8387 | 6988.4402 | 7292.7101 | 7838.2063 | 8282.7345 | 8745.5085 | 9101.0625 | 9519.1664 | 9941.8575 | 10235.71 | 10749.4871 | 11141.4954 | 11389.9383 | 11876.6643
CDP21 | QLD | CQ | Export | Fixed export | 0 | 0 | 0 | 0 | 0 | 0 | 0 | 0 | 0 | 0 | 0 | 0 | 0 | 0 | 0 | 0 | 0 | 0 | 0 | 0 | 0 | 0 | 0 | 0 | 0 | 0 | 0 | 0
CDP21 | QLD | CQ | Export | Flexible export | 0 | 0 | 0 | 0 | 0 | 0 | 0 | 0 | 0 | 0 | 0 | 0 | 0 | 0 | 0 | 0 | 0 | 0 | 0 | 0 | 0 | 0 | 0 | 0 | 0 | 0 | 0 | 0
CDP21 | QLD | CQ | Export | Fixed green steel and ammonia | 0 | 0 | 0 | 0 | 0 | 0 | 0 | 0 | 0 | 0 | 0 | 0 | 0 | 0 | 0 | 0 | 0 | 0 | 0 | 0 | 0 | 0 | 0 | 0 | 0 | 0 | 0 | 0
CDP21 | QLD | SQ | Domestic | Fixed domestic | 0.13739 | 0.14067 | 0.14067 | 0.14106 | 3.037 | 22.5523 | 22.5523 | 37.0397 | 49.9592 | 113.8604 | 174.8448 | 273.8785 | 327.6693 | 327.6693 | 426.4842 | 427.6526 | 435.8065 | 435.8065 | 539.8446 | 649.4091 | 647.6348 | 702.2805 | 702.2805 | 760.5812 | 758.5032 | 828.0754 | 847.1176 | 849.4385
CDP21 | QLD | SQ | Domestic | Flexible domestic | 2.5632 | 2.5183 | 2.4802 | 2.4483 | 54.0891 | 231.1541 | 412.027 | 620.1179 | 954.7925 | 1812.6704 | 2594.1962 | 2791.7287 | 2986.7105 | 3162.4025 | 3253.7179 | 3713.2661 | 3881.9198 | 4174.8799 | 4409.263 | 4660.3503 | 4854.4825 | 5082.0251 | 5312.1569 | 5473.5157 | 5752.5352 | 5966.6758 | 6104.0927 | 6369.185
CDP21 | QLD | SQ | Export | Fixed export | 0 | 0 | 0 | 0 | 0 | 0 | 0 | 0 | 0 | 0 | 0 | 0 | 0 | 0 | 0 | 0 | 0 | 0 | 0 | 0 | 0 | 0 | 0 | 0 | 0 | 0 | 0 | 0
CDP21 | QLD | SQ | Export | Flexible export | 0 | 0 | 0 | 0 | 0 | 0 | 0 | 0 | 0 | 0 | 0 | 0 | 0 | 0 | 0 | 0 | 0 | 0 | 0 | 0 | 0 | 0 | 0 | 0 | 0 | 0 | 0 | 0
CDP21 | QLD | SQ | Export | Fixed green steel and ammonia | 0 | 0 | 0 | 0 | 0 | 0 | 0 | 0 | 0 | 0 | 0 | 0 | 0 | 0 | 0 | 0 | 0 | 0 | 0 | 0 | 0 | 0 | 0 | 0 | 0 | 0 | 0 | 0
CDP21 | VIC | VIC | Domestic | Fixed domestic | 2.6432 | 4.3385 | 4.3385 | 4.3504 | 10.6568 | 25.6048 | 37.0527 | 141.6879 | 310.0625 | 384.0324 | 468.5522 | 502.1108 | 635.913 | 635.913 | 635.913 | 637.6553 | 706.3388 | 706.3388 | 706.3388 | 778.8711 | 861.8242 | 883.8206 | 883.8206 | 886.242 | 883.8206 | 881.1774 | 1071.8984 | 1074.8351
CDP21 | VIC | VIC | Domestic | Flexible domestic | 49.3127 | 77.6668 | 75.935 | 74.2418 | 135.9732 | 339.854 | 728.3272 | 2206.1575 | 5138.5984 | 5460.7031 | 6031.0887 | 6186.5021 | 6356.5884 | 6630.2659 | 6926.888 | 7113.6976 | 7282.5376 | 7829.0784 | 8120.7705 | 8425.6868 | 9342.8156 | 9525.5817 | 9525.5817 | 9778.0775 | 10174.9416 | 10473.6123 | 10477.0069 | 10573.0105
CDP21 | VIC | VIC | Export | Fixed export | 0 | 0 | 0 | 0 | 0 | 0 | 0 | 0 | 0 | 0 | 0 | 0 | 0 | 0 | 0 | 0 | 0 | 0 | 0 | 0 | 0 | 0 | 0 | 0 | 0 | 0 | 0 | 0
CDP21 | VIC | VIC | Export | Flexible export | 0 | 0 | 0 | 0 | 0 | 0 | 0 | 0 | 0 | 0 | 0 | 0 | 0 | 0 | 0 | 0 | 0 | 0 | 0 | 0 | 0 | 0 | 0 | 0 | 0 | 0 | 0 | 0
CDP21 | VIC | VIC | Export | Fixed green steel and ammonia | 0 | 0 | 0 | 0 | 0 | 0 | 0 | 0 | 0 | 0 | 0 | 0 | 0 | 0 | 0 | 0 | 0 | 0 | 0 | 0 | 0 | 0 | 0 | 0 | 0 | 0 | 0 | 0
CDP21 | SA | CSA | Domestic | Fixed domestic | 0 | 24.6375 | 73.9125 | 98.82 | 98.55 | 98.55 | 98.55 | 98.82 | 98.55 | 98.55 | 98.55 | 98.82 | 98.55 | 120.2837 | 129.1837 | 129.5376 | 141.1104 | 156.9063 | 164.3269 | 165.4985 | 183.2617 | 183.2617 | 183.2617 | 183.7638 | 213.5981 | 213.5981 | 273.6916 | 274.4415
CDP21 | SA | CSA | Domestic | Flexible domestic | 0 | 344.5504 | 1027.5222 | 1369.3318 | 1381.7932 | 1380.6196 | 1379.039 | 1304.129 | 1295.4086 | 1295.8946 | 1296.1512 | 1296.4087 | 1298.9976 | 1496.7743 | 1577.0704 | 1658.2816 | 1716.759 | 1826.7313 | 1943.6893 | 2020.3135 | 2153.8189 | 2154.9091 | 2155.7883 | 2185.3382 | 2557.7413 | 2559.6963 | 2561.029 | 2562.3587
CDP21 | SA | CSA | Export | Fixed export | 0 | 0 | 0 | 0 | 0 | 0 | 0 | 0 | 0 | 14.9192 | 14.9192 | 14.9601 | 14.9192 | 14.9192 | 14.9192 | 14.9601 | 14.9192 | 14.9192 | 14.9192 | 29.3186 | 39.597 | 39.597 | 47.9632 | 48.0946 | 47.9632 | 47.9632 | 47.9632 | 48.0946
CDP21 | SA | CSA | Export | Flexible export | 0 | 0 | 0 | 0 | 0 | 0 | 0 | 0 | 0 | 417.2525 | 316.3613 | 303.2224 | 294.3039 | 297.7337 | 268.1633 | 305.2738 | 270.4438 | 264.4552 | 309.0856 | 647.3785 | 710.9043 | 696.1859 | 1061.4996 | 979.1699 | 913.2443 | 1192.7872 | 991.2916 | 882.5658
CDP21 | SA | CSA | Export | Fixed green steel and ammonia | 0 | 0 | 0 | 0 | 0 | 0 | 0 | 0 | 0 | 53.5899 | 41.1916 | 40.1903 | 39.5455 | 40.6132 | 37.0835 | 42.974 | 38.1649 | 37.0412 | 42.9101 | 89.45 | 97.3599 | 94.6324 | 143.0152 | 131.2992 | 121.3774 | 157.3473 | 129.6121 | 114.8505
CDP21 | SA | SESA | Domestic | Fixed domestic | 0.051851 | 1.7852 | 4.7146 | 6.0209 | 6.0614 | 6.0614 | 6.0614 | 10.446 | 11.1556 | 11.1556 | 11.1556 | 11.1862 | 15.8714 | 18.5833 | 19.5032 | 19.5566 | 19.5055 | 21.1258 | 21.6512 | 21.7105 | 23.3669 | 23.3669 | 23.3669 | 23.4309 | 23.3669 | 23.315 | 42.0979 | 39.2758
CDP21 | SA | SESA | Domestic | Flexible domestic | 0.96736 | 31.9585 | 83.5925 | 107.0134 | 92.981 | 91.9801 | 91.3412 | 154.7347 | 158.7315 | 154.7863 | 151.1255 | 147.5502 | 144.4145 | 169.1088 | 177.0375 | 185.1045 | 191.4611 | 207.1901 | 223.9732 | 234.8601 | 253.3146 | 252.2245 | 251.3453 | 255.3221 | 306.0295 | 304.0745 | 302.7417 | 301.4121
CDP21 | SA | SESA | Export | Fixed export | 0 | 0 | 0 | 0 | 0 | 0 | 0 | 0 | 0 | 0 | 0 | 0 | 0 | 0 | 0 | 0 | 0 | 0 | 0 | 0 | 0 | 0 | 0 | 0 | 0 | 0 | 0 | 0
CDP21 | SA | SESA | Export | Flexible export | 0 | 0 | 0 | 0 | 0 | 0 | 0 | 0 | 0 | 0 | 0 | 0 | 0 | 0 | 0 | 0 | 0 | 0 | 0 | 0 | 0 | 0 | 0 | 0 | 0 | 0 | 0 | 0
CDP21 | SA | SESA | Export | Fixed green steel and ammonia | 0 | 0 | 0 | 0 | 0 | 0 | 0 | 0 | 0 | 0 | 0 | 0 | 0 | 0 | 0 | 0 | 0 | 0 | 0 | 0 | 0 | 0 | 0 | 0 | 0 | 0 | 0 | 0
CDP21 | TAS | TAS | Domestic | Fixed domestic | 0 | 0 | 0 | 0 | 8.5196 | 17.8931 | 29.3356 | 42.2085 | 62.4747 | 67.7649 | 67.7649 | 91.8423 | 91.5914 | 91.5914 | 91.5914 | 93.472 | 124.6817 | 124.6817 | 124.6817 | 125.0233 | 124.6817 | 124.6817 | 124.6817 | 125.0233 | 124.6817 | 124.6817 | 124.6817 | 125.0233
CDP21 | TAS | TAS | Domestic | Flexible domestic | 0 | 0 | 0 | 0 | 151.7358 | 344.9369 | 576.6354 | 838.553 | 1245.5815 | 1278.6915 | 1340.5827 | 1335.035 | 1315.7108 | 1338.4659 | 1353.7412 | 1343.494 | 1355.3113 | 1402.5877 | 1423.2565 | 1443.0803 | 1488.4827 | 1488.4828 | 1496.7373 | 1529.8175 | 1561.5827 | 1569.7553 | 1569.7553 | 1569.7553
CDP21 | TAS | TAS | Export | Fixed export | 0 | 0 | 0 | 4.7929 | 18.693 | 33.7354 | 48.2473 | 48.3795 | 55.4028 | 64.1632 | 64.1632 | 64.339 | 101.7782 | 113.6262 | 113.6262 | 123.6863 | 124.2839 | 143.3717 | 143.3717 | 143.7645 | 143.3717 | 143.3717 | 143.3717 | 143.7645 | 143.3717 | 153.9579 | 161.1631 | 161.6046
CDP21 | TAS | TAS | Export | Flexible export | 0 | 0 | 0 | 233.8897 | 915.9594 | 1076.5394 | 2039.1021 | 1480.9533 | 1714.3374 | 2232.8583 | 1300.5938 | 1338.991 | 2256.9523 | 3704.0561 | 3179.9272 | 3055.0977 | 4176.4716 | 2972.4534 | 3703.157 | 3517.4312 | 3144.4782 | 2647.7127 | 2914.8897 | 4123.3331 | 3443.0546 | 4199.1765 | 4308.8246 | 4394.7955
CDP21 | TAS | TAS | Export | Fixed green steel and ammonia | 0 | 0 | 0 | 27.4828 | 109.1103 | 130.1842 | 249.9819 | 184.8188 | 216.891 | 286.7776 | 169.3429 | 177.4754 | 303.2656 | 505.2627 | 439.7421 | 430.0721 | 589.382 | 416.3397 | 514.1059 | 486.013 | 430.6433 | 359.903 | 392.7213 | 552.9076 | 457.6093 | 553.9372 | 563.382 | 571.9059
CDP22 | NSW | NNSW | Domestic | Fixed domestic | 0 | 0 | 0 | 0 | 0 | 0 | 0 | 0 | 0 | 0 | 0 | 0 | 0 | 0 | 0 | 0 | 0 | 0 | 0 | 0 | 0 | 0 | 0 | 0 | 0 | 0 | 0 | 0
CDP22 | NSW | NNSW | Domestic | Flexible domestic | 0 | 0 | 0 | 0 | 0 | 0 | 0 | 0 | 0 | 0 | 0 | 0 | 0 | 0 | 0 | 0 | 0 | 0 | 0 | 0 | 0 | 0 | 0 | 0 | 0 | 0 | 0 | 0
CDP22 | NSW | NNSW | Export | Fixed export | 0 | 0 | 0 | 0 | 0 | 0 | 0 | 0 | 0 | 0 | 0 | 0 | 0 | 0 | 0 | 0 | 0 | 0 | 0 | 0 | 0 | 0 | 0 | 0 | 0 | 0 | 0 | 0
CDP22 | NSW | NNSW | Export | Flexible export | 0 | 0 | 0 | 0 | 0 | 0 | 0 | 0 | 0 | 0 | 0 | 0 | 0 | 0 | 0 | 0 | 0 | 0 | 0 | 0 | 0 | 0 | 0 | 0 | 0 | 0 | 0 | 0
CDP22 | NSW | NNSW | Export | Fixed green steel and ammonia | 0 | 0 | 0 | 0 | 0 | 0 | 0 | 0 | 0 | 0 | 0 | 0 | 0 | 0 | 0 | 0 | 0 | 0 | 0 | 0 | 0 | 0 | 0 | 0 | 0 | 0 | 0 | 0
CDP22 | NSW | CNSW | Domestic | Fixed domestic | 0 | 0 | 0 | 0 | 0 | 0 | 0 | 0 | 0 | 0 | 0 | 0 | 0 | 0 | 0 | 0 | 0 | 0 | 0 | 0 | 0 | 0 | 0 | 0 | 0 | 0 | 0 | 0
CDP22 | NSW | CNSW | Domestic | Flexible domestic | 0 | 0 | 0 | 0 | 0 | 0 | 0 | 0 | 0 | 0 | 0 | 0 | 0 | 0 | 0 | 0 | 0 | 0 | 0 | 0 | 0 | 0 | 0 | 0 | 0 | 0 | 0 | 0
CDP22 | NSW | CNSW | Export | Fixed export | 0 | 0 | 0 | 0 | 0 | 0 | 0 | 0 | 0 | 0 | 0 | 0 | 0 | 0 | 0 | 0 | 0 | 0 | 0 | 0 | 0 | 0 | 0 | 0 | 0 | 0 | 0 | 0
CDP22 | NSW | CNSW | Export | Flexible export | 0 | 0 | 0 | 0 | 0 | 0 | 0 | 0 | 0 | 0 | 0 | 0 | 0 | 0 | 0 | 0 | 0 | 0 | 0 | 0 | 0 | 0 | 0 | 0 | 0 | 0 | 0 | 0
CDP22 | NSW | CNSW | Export | Fixed green steel and ammonia | 0 | 0 | 0 | 0 | 0 | 0 | 0 | 0 | 0 | 0 | 0 | 0 | 0 | 0 | 0 | 0 | 0 | 0 | 0 | 0 | 0 | 0 | 0 | 0 | 0 | 0 | 0 | 0
CDP22 | NSW | SNSW | Domestic | Fixed domestic | 2.0229 | 4.893 | 9.2583 | 16.1253 | 35.2785 | 37.0577 | 37.0577 | 37.1592 | 37.0577 | 45.4849 | 52.7806 | 78.3893 | 134.7734 | 181.122 | 195.4463 | 195.9818 | 195.4463 | 220.2504 | 225.4316 | 226.0492 | 230.2728 | 274.5462 | 274.5462 | 275.2984 | 317.6112 | 398.003 | 398.332 | 399.4777
CDP22 | NSW | SNSW | Domestic | Flexible domestic | 37.7398 | 87.5934 | 164.1535 | 286.6057 | 463.0706 | 714.3856 | 705.0512 | 688.327 | 679.6146 | 902.77 | 1044.1517 | 1137.1846 | 1226.3064 | 1318.5708 | 1419.3082 | 1501.0671 | 1596.2979 | 1800.0793 | 1921.6 | 2036.6492 | 2254.4802 | 2293.1573 | 2393.7037 | 2528.3165 | 2864.8602 | 2865.401 | 2865.7925 | 2866.1004
CDP22 | NSW | SNSW | Export | Fixed export | 0 | 0 | 0 | 0 | 0 | 0 | 0 | 0 | 0 | 0 | 0 | 0 | 0 | 0 | 0 | 0 | 0 | 0 | 0 | 0 | 0 | 0 | 0 | 0 | 0 | 0 | 0 | 0
CDP22 | NSW | SNSW | Export | Flexible export | 0 | 0 | 0 | 0 | 0 | 0 | 0 | 0 | 0 | 0 | 0 | 0 | 0 | 0 | 0 | 0 | 0 | 0 | 0 | 0 | 0 | 0 | 0 | 0 | 0 | 0 | 0 | 0
CDP22 | NSW | SNSW | Export | Fixed green steel and ammonia | 0 | 0 | 0 | 0 | 0 | 0 | 0 | 0 | 0 | 0 | 0 | 0 | 0 | 0 | 0 | 0 | 0 | 0 | 0 | 0 | 0 | 0 | 0 | 0 | 0 | 0 | 0 | 0
CDP22 | NSW | SNW | Domestic | Fixed domestic | 6.2832 | 16.0302 | 32.05 | 56.3046 | 133.4354 | 133.4354 | 133.4354 | 134.5386 | 134.171 | 204.726 | 230.8144 | 262.073 | 433.9331 | 516.5211 | 516.5211 | 517.9362 | 516.5211 | 594.5457 | 594.5457 | 596.1746 | 594.5457 | 720.7999 | 720.7999 | 722.7747 | 720.7999 | 1136.305 | 1252.8006 | 1240.1692
CDP22 | NSW | SNW | Domestic | Flexible domestic | 117.2229 | 286.9664 | 568.2623 | 1000.7373 | 1633.3482 | 2362.0469 | 2302.7833 | 2252.4391 | 2195.5787 | 2922.7587 | 3372.4721 | 3665.9341 | 3948.3681 | 4238.206 | 4553.5504 | 4806.7557 | 5101.7309 | 5743.246 | 6087.2867 | 6442.1325 | 7120.206 | 7231.3373 | 7541.382 | 7959.4481 | 9013.9671 | 9013.4262 | 9013.0347 | 9012.7268
CDP22 | NSW | SNW | Export | Fixed export | 0 | 0 | 0 | 0 | 0 | 0 | 0 | 0 | 0 | 0 | 0 | 0 | 0 | 0 | 0 | 0 | 0 | 0 | 0 | 0 | 0 | 0 | 0 | 0 | 0 | 0 | 0 | 0
CDP22 | NSW | SNW | Export | Flexible export | 0 | 0 | 0 | 0 | 0 | 0 | 0 | 0 | 0 | 0 | 0 | 0 | 0 | 0 | 0 | 0 | 0 | 0 | 0 | 0 | 0 | 0 | 0 | 0 | 0 | 0 | 0 | 0
CDP22 | NSW | SNW | Export | Fixed green steel and ammonia | 0 | 0 | 0 | 0 | 0 | 0 | 0 | 0 | 0 | 0 | 0 | 0 | 0 | 0 | 0 | 0 | 0 | 0 | 0 | 0 | 0 | 0 | 0 | 0 | 0 | 0 | 0 | 0
CDP22 | QLD | NQ | Domestic | Fixed domestic | 0 | 0 | 0 | 0 | 0 | 0 | 0 | 0 | 0 | 0 | 0 | 0 | 0 | 0 | 0 | 0 | 0 | 0 | 0 | 0 | 0 | 0 | 0 | 0 | 0 | 0 | 0 | 0
CDP22 | QLD | NQ | Domestic | Flexible domestic | 0 | 0 | 0 | 0 | 0 | 0 | 0 | 0 | 0 | 0 | 0 | 0 | 0 | 0 | 0 | 0 | 0 | 0 | 0 | 0 | 0 | 0 | 0 | 0 | 0 | 0 | 0 | 0
CDP22 | QLD | NQ | Export | Fixed export | 0 | 0 | 0 | 0 | 0 | 44.5369 | 44.5369 | 72.1145 | 79.0824 | 79.0824 | 102.5639 | 114.5885 | 126.5942 | 126.5942 | 126.5942 | 134.011 | 133.6448 | 138.4374 | 138.4374 | 157.3987 | 156.9687 | 184.173 | 184.173 | 184.6775 | 184.173 | 184.173 | 196.0994 | 271.8892
CDP22 | QLD | NQ | Export | Flexible export | 0 | 0 | 0 | 0 | 0 | 1274.241 | 1467.9896 | 2792.9809 | 2992.314 | 2463.8852 | 3389.8962 | 3728.058 | 3184.4883 | 2072.7813 | 2499.7991 | 3041.1274 | 2178.2279 | 3388.2347 | 3064.3068 | 3333.3446 | 3653.1136 | 4606.2731 | 4427.0179 | 3277.7871 | 4476.8408 | 3883.2371 | 4430.1401 | 4867.1999
CDP22 | QLD | NQ | Export | Fixed green steel and ammonia | 0 | 0 | 0 | 0 | 0 | 154.092 | 179.9669 | 348.5562 | 378.5754 | 316.4496 | 441.379 | 494.1322 | 427.8982 | 282.7439 | 345.6893 | 428.1054 | 307.3906 | 474.5765 | 425.4149 | 460.5773 | 500.3021 | 626.1297 | 596.4493 | 439.5263 | 595.0078 | 512.2599 | 579.2441 | 633.3811
CDP22 | QLD | CQ | Domestic | Fixed domestic | 0.77029 | 0.78418 | 0.78418 | 0.78633 | 16.2857 | 110.2794 | 110.2794 | 149.7742 | 211.3222 | 225.3789 | 264.218 | 366.5353 | 430.4067 | 487.8983 | 561.8395 | 644.1074 | 670.3618 | 685.0364 | 685.0364 | 1022.9648 | 1020.1698 | 1140.2828 | 1140.2828 | 1165.7115 | 1162.5265 | 1360.455 | 1360.4412 | 1364.1684
CDP22 | QLD | CQ | Domestic | Flexible domestic | 14.3708 | 14.0381 | 13.7071 | 13.378 | 290.0512 | 1223.6382 | 2139.1355 | 2975.5544 | 4213.2127 | 4107.3433 | 4903.1335 | 5268.7378 | 5631.4499 | 5959.3581 | 6126.8385 | 6988.4401 | 7292.71 | 7838.2062 | 8282.7344 | 8745.5084 | 9101.0623 | 9519.1664 | 9941.8575 | 10235.71 | 10749.4871 | 11141.4954 | 11389.9383 | 11876.6643
CDP22 | QLD | CQ | Export | Fixed export | 0 | 0 | 0 | 0 | 0 | 0 | 0 | 0 | 0 | 0 | 0 | 0 | 0 | 0 | 0 | 0 | 0 | 0 | 0 | 0 | 0 | 0 | 0 | 0 | 0 | 0 | 0 | 0
CDP22 | QLD | CQ | Export | Flexible export | 0 | 0 | 0 | 0 | 0 | 0 | 0 | 0 | 0 | 0 | 0 | 0 | 0 | 0 | 0 | 0 | 0 | 0 | 0 | 0 | 0 | 0 | 0 | 0 | 0 | 0 | 0 | 0
CDP22 | QLD | CQ | Export | Fixed green steel and ammonia | 0 | 0 | 0 | 0 | 0 | 0 | 0 | 0 | 0 | 0 | 0 | 0 | 0 | 0 | 0 | 0 | 0 | 0 | 0 | 0 | 0 | 0 | 0 | 0 | 0 | 0 | 0 | 0
CDP22 | QLD | SQ | Domestic | Fixed domestic | 0.13739 | 0.14067 | 0.14067 | 0.14106 | 3.037 | 22.5523 | 22.5523 | 37.0397 | 49.9592 | 113.8604 | 174.8448 | 273.8785 | 327.6693 | 327.6693 | 426.4842 | 427.6526 | 435.8065 | 435.8065 | 539.8446 | 649.4091 | 647.6348 | 702.2805 | 702.2805 | 760.5812 | 758.5032 | 828.0754 | 847.1176 | 849.4385
CDP22 | QLD | SQ | Domestic | Flexible domestic | 2.5632 | 2.5183 | 2.4802 | 2.4483 | 54.0891 | 231.1541 | 412.027 | 620.1179 | 954.7925 | 1812.6704 | 2594.1963 | 2791.7287 | 2986.7105 | 3162.4026 | 3253.7178 | 3713.266 | 3881.9198 | 4174.8798 | 4409.2629 | 4660.3502 | 4854.4824 | 5082.0251 | 5312.1569 | 5473.5157 | 5752.5352 | 5966.6758 | 6104.0927 | 6369.185
CDP22 | QLD | SQ | Export | Fixed export | 0 | 0 | 0 | 0 | 0 | 0 | 0 | 0 | 0 | 0 | 0 | 0 | 0 | 0 | 0 | 0 | 0 | 0 | 0 | 0 | 0 | 0 | 0 | 0 | 0 | 0 | 0 | 0
CDP22 | QLD | SQ | Export | Flexible export | 0 | 0 | 0 | 0 | 0 | 0 | 0 | 0 | 0 | 0 | 0 | 0 | 0 | 0 | 0 | 0 | 0 | 0 | 0 | 0 | 0 | 0 | 0 | 0 | 0 | 0 | 0 | 0
CDP22 | QLD | SQ | Export | Fixed green steel and ammonia | 0 | 0 | 0 | 0 | 0 | 0 | 0 | 0 | 0 | 0 | 0 | 0 | 0 | 0 | 0 | 0 | 0 | 0 | 0 | 0 | 0 | 0 | 0 | 0 | 0 | 0 | 0 | 0
CDP22 | VIC | VIC | Domestic | Fixed domestic | 2.6432 | 4.3385 | 4.3385 | 4.3504 | 10.6568 | 25.6048 | 37.0527 | 141.6879 | 310.0625 | 384.0324 | 468.5522 | 502.1108 | 635.913 | 635.913 | 635.913 | 637.6553 | 706.3388 | 706.3388 | 706.3388 | 778.8711 | 861.8242 | 883.8206 | 883.8206 | 886.242 | 883.8206 | 881.1774 | 1071.8984 | 1074.8351
CDP22 | VIC | VIC | Domestic | Flexible domestic | 49.3127 | 77.6668 | 75.935 | 74.2418 | 135.9732 | 339.854 | 728.3272 | 2206.1575 | 5138.5985 | 5460.7032 | 6031.0888 | 6186.5022 | 6356.5884 | 6630.2659 | 6926.8878 | 7113.6975 | 7282.5375 | 7829.0782 | 8120.7703 | 8425.6866 | 9342.8154 | 9525.5817 | 9525.5817 | 9778.0775 | 10174.9416 | 10473.6123 | 10477.0069 | 10573.0105
CDP22 | VIC | VIC | Export | Fixed export | 0 | 0 | 0 | 0 | 0 | 0 | 0 | 0 | 0 | 0 | 0 | 0 | 0 | 0 | 0 | 0 | 0 | 0 | 0 | 0 | 0 | 0 | 0 | 0 | 0 | 0 | 0 | 0
CDP22 | VIC | VIC | Export | Flexible export | 0 | 0 | 0 | 0 | 0 | 0 | 0 | 0 | 0 | 0 | 0 | 0 | 0 | 0 | 0 | 0 | 0 | 0 | 0 | 0 | 0 | 0 | 0 | 0 | 0 | 0 | 0 | 0
CDP22 | VIC | VIC | Export | Fixed green steel and ammonia | 0 | 0 | 0 | 0 | 0 | 0 | 0 | 0 | 0 | 0 | 0 | 0 | 0 | 0 | 0 | 0 | 0 | 0 | 0 | 0 | 0 | 0 | 0 | 0 | 0 | 0 | 0 | 0
CDP22 | SA | CSA | Domestic | Fixed domestic | 0 | 24.6375 | 73.9125 | 98.82 | 98.55 | 98.55 | 98.55 | 98.82 | 98.55 | 98.55 | 98.55 | 98.82 | 98.55 | 120.2837 | 129.1837 | 129.5376 | 141.1104 | 156.9063 | 164.3269 | 165.4985 | 183.2617 | 183.2617 | 183.2617 | 183.7638 | 213.5981 | 213.5981 | 273.6916 | 274.4415
CDP22 | SA | CSA | Domestic | Flexible domestic | 0 | 344.5504 | 1027.5222 | 1369.3318 | 1381.7932 | 1380.6196 | 1379.039 | 1304.1291 | 1295.4087 | 1295.8947 | 1296.1512 | 1296.4087 | 1298.9976 | 1496.7743 | 1577.0704 | 1658.2815 | 1716.759 | 1826.7312 | 1943.6893 | 2020.3135 | 2153.8189 | 2154.9091 | 2155.7883 | 2185.3382 | 2557.7413 | 2559.6963 | 2561.029 | 2562.3587
CDP22 | SA | CSA | Export | Fixed export | 0 | 0 | 0 | 0 | 0 | 0 | 0 | 0 | 0 | 14.9192 | 14.9192 | 14.9601 | 14.9192 | 14.9192 | 14.9192 | 14.9601 | 14.9192 | 14.9192 | 14.9192 | 29.3186 | 39.597 | 39.597 | 47.9632 | 48.0946 | 47.9632 | 47.9632 | 47.9632 | 48.0946
CDP22 | SA | CSA | Export | Flexible export | 0 | 0 | 0 | 0 | 0 | 0 | 0 | 0 | 0 | 417.2525 | 316.3613 | 303.2224 | 294.3039 | 297.7337 | 268.1633 | 305.2738 | 270.4438 | 264.4552 | 309.0855 | 647.3784 | 710.9042 | 696.1859 | 1061.4996 | 979.1699 | 913.2443 | 1192.7872 | 991.2916 | 882.5658
CDP22 | SA | CSA | Export | Fixed green steel and ammonia | 0 | 0 | 0 | 0 | 0 | 0 | 0 | 0 | 0 | 53.5899 | 41.1916 | 40.1903 | 39.5455 | 40.6132 | 37.0835 | 42.974 | 38.1649 | 37.0412 | 42.9101 | 89.45 | 97.3599 | 94.6324 | 143.0152 | 131.2992 | 121.3774 | 157.3473 | 129.6121 | 114.8505
CDP22 | SA | SESA | Domestic | Fixed domestic | 0.051851 | 1.7852 | 4.7146 | 6.0209 | 6.0614 | 6.0614 | 6.0614 | 10.446 | 11.1556 | 11.1556 | 11.1556 | 11.1862 | 15.8714 | 18.5833 | 19.5032 | 19.5566 | 19.5055 | 21.1258 | 21.6512 | 21.7105 | 23.3669 | 23.3669 | 23.3669 | 23.4309 | 23.3669 | 23.315 | 42.0979 | 39.2758
CDP22 | SA | SESA | Domestic | Flexible domestic | 0.96736 | 31.9585 | 83.5925 | 107.0134 | 92.981 | 91.9801 | 91.3412 | 154.7347 | 158.7315 | 154.7863 | 151.1255 | 147.5502 | 144.4145 | 169.1088 | 177.0375 | 185.1045 | 191.4611 | 207.1901 | 223.9732 | 234.8601 | 253.3146 | 252.2245 | 251.3453 | 255.3221 | 306.0295 | 304.0745 | 302.7417 | 301.4121
CDP22 | SA | SESA | Export | Fixed export | 0 | 0 | 0 | 0 | 0 | 0 | 0 | 0 | 0 | 0 | 0 | 0 | 0 | 0 | 0 | 0 | 0 | 0 | 0 | 0 | 0 | 0 | 0 | 0 | 0 | 0 | 0 | 0
CDP22 | SA | SESA | Export | Flexible export | 0 | 0 | 0 | 0 | 0 | 0 | 0 | 0 | 0 | 0 | 0 | 0 | 0 | 0 | 0 | 0 | 0 | 0 | 0 | 0 | 0 | 0 | 0 | 0 | 0 | 0 | 0 | 0
CDP22 | SA | SESA | Export | Fixed green steel and ammonia | 0 | 0 | 0 | 0 | 0 | 0 | 0 | 0 | 0 | 0 | 0 | 0 | 0 | 0 | 0 | 0 | 0 | 0 | 0 | 0 | 0 | 0 | 0 | 0 | 0 | 0 | 0 | 0
CDP22 | TAS | TAS | Domestic | Fixed domestic | 0 | 0 | 0 | 0 | 8.5196 | 17.8931 | 29.3356 | 42.2085 | 62.4747 | 67.7649 | 67.7649 | 91.8423 | 91.5914 | 91.5914 | 91.5914 | 93.472 | 124.6817 | 124.6817 | 124.6817 | 125.0233 | 124.6817 | 124.6817 | 124.6817 | 125.0233 | 124.6817 | 124.6817 | 124.6817 | 125.0233
CDP22 | TAS | TAS | Domestic | Flexible domestic | 0 | 0 | 0 | 0 | 151.7358 | 344.9369 | 576.6354 | 838.553 | 1245.5815 | 1278.6915 | 1340.5828 | 1335.035 | 1315.7108 | 1338.4659 | 1353.7411 | 1343.494 | 1355.3113 | 1402.5877 | 1423.2564 | 1443.0802 | 1488.4827 | 1488.4828 | 1496.7373 | 1529.8175 | 1561.5827 | 1569.7553 | 1569.7553 | 1569.7553
CDP22 | TAS | TAS | Export | Fixed export | 0 | 0 | 0 | 4.7929 | 18.693 | 33.7354 | 48.2473 | 48.3795 | 55.4028 | 64.1632 | 64.1632 | 64.339 | 101.7782 | 113.6262 | 113.6262 | 123.6863 | 124.2839 | 143.3717 | 143.3717 | 143.7645 | 143.3717 | 143.3717 | 143.3717 | 143.7645 | 143.3717 | 153.9579 | 161.1631 | 161.6046
CDP22 | TAS | TAS | Export | Flexible export | 0 | 0 | 0 | 233.8897 | 915.9594 | 1076.5394 | 2039.1021 | 1480.9533 | 1714.3374 | 2232.8583 | 1300.5938 | 1338.991 | 2256.9523 | 3704.0561 | 3179.9272 | 3055.0977 | 4176.4715 | 2972.4534 | 3703.1569 | 3517.4311 | 3144.4782 | 2647.7127 | 2914.8897 | 4123.3331 | 3443.0546 | 4199.1765 | 4308.8246 | 4394.7955
CDP22 | TAS | TAS | Export | Fixed green steel and ammonia | 0 | 0 | 0 | 27.4828 | 109.1103 | 130.1842 | 249.9819 | 184.8188 | 216.891 | 286.7776 | 169.3429 | 177.4754 | 303.2656 | 505.2627 | 439.7421 | 430.0721 | 589.382 | 416.3397 | 514.1059 | 486.013 | 430.6433 | 359.903 | 392.7213 | 552.9076 | 457.6093 | 553.9372 | 563.382 | 571.9059
CDP23 | NSW | NNSW | Domestic | Fixed domestic | 0 | 0 | 0 | 0 | 0 | 0 | 0 | 0 | 0 | 0 | 0 | 0 | 0 | 0 | 0 | 0 | 0 | 0 | 0 | 0 | 0 | 0 | 0 | 0 | 0 | 0 | 0 | 0
CDP23 | NSW | NNSW | Domestic | Flexible domestic | 0 | 0 | 0 | 0 | 0 | 0 | 0 | 0 | 0 | 0 | 0 | 0 | 0 | 0 | 0 | 0 | 0 | 0 | 0 | 0 | 0 | 0 | 0 | 0 | 0 | 0 | 0 | 0
CDP23 | NSW | NNSW | Export | Fixed export | 0 | 0 | 0 | 0 | 0 | 0 | 0 | 0 | 0 | 0 | 0 | 0 | 0 | 0 | 0 | 0 | 0 | 0 | 0 | 0 | 0 | 0 | 0 | 0 | 0 | 0 | 0 | 0
CDP23 | NSW | NNSW | Export | Flexible export | 0 | 0 | 0 | 0 | 0 | 0 | 0 | 0 | 0 | 0 | 0 | 0 | 0 | 0 | 0 | 0 | 0 | 0 | 0 | 0 | 0 | 0 | 0 | 0 | 0 | 0 | 0 | 0
CDP23 | NSW | NNSW | Export | Fixed green steel and ammonia | 0 | 0 | 0 | 0 | 0 | 0 | 0 | 0 | 0 | 0 | 0 | 0 | 0 | 0 | 0 | 0 | 0 | 0 | 0 | 0 | 0 | 0 | 0 | 0 | 0 | 0 | 0 | 0
CDP23 | NSW | CNSW | Domestic | Fixed domestic | 0 | 0 | 0 | 0 | 0 | 0 | 0 | 0 | 0 | 0 | 0 | 0 | 0 | 0 | 0 | 0 | 0 | 0 | 0 | 0 | 0 | 0 | 0 | 0 | 0 | 0 | 0 | 0
CDP23 | NSW | CNSW | Domestic | Flexible domestic | 0 | 0 | 0 | 0 | 0 | 0 | 0 | 0 | 0 | 0 | 0 | 0 | 0 | 0 | 0 | 0 | 0 | 0 | 0 | 0 | 0 | 0 | 0 | 0 | 0 | 0 | 0 | 0
CDP23 | NSW | CNSW | Export | Fixed export | 0 | 0 | 0 | 0 | 0 | 0 | 0 | 0 | 0 | 0 | 0 | 0 | 0 | 0 | 0 | 0 | 0 | 0 | 0 | 0 | 0 | 0 | 0 | 0 | 0 | 0 | 0 | 0
CDP23 | NSW | CNSW | Export | Flexible export | 0 | 0 | 0 | 0 | 0 | 0 | 0 | 0 | 0 | 0 | 0 | 0 | 0 | 0 | 0 | 0 | 0 | 0 | 0 | 0 | 0 | 0 | 0 | 0 | 0 | 0 | 0 | 0
CDP23 | NSW | CNSW | Export | Fixed green steel and ammonia | 0 | 0 | 0 | 0 | 0 | 0 | 0 | 0 | 0 | 0 | 0 | 0 | 0 | 0 | 0 | 0 | 0 | 0 | 0 | 0 | 0 | 0 | 0 | 0 | 0 | 0 | 0 | 0
CDP23 | NSW | SNSW | Domestic | Fixed domestic | 2.0229 | 4.893 | 9.2583 | 16.1253 | 35.2785 | 37.0577 | 37.0577 | 37.1592 | 37.0577 | 45.4849 | 52.7806 | 78.3893 | 134.7734 | 181.122 | 195.4463 | 195.9818 | 195.4463 | 220.2504 | 225.4316 | 226.0492 | 230.2728 | 274.5462 | 274.5462 | 275.2984 | 317.6112 | 398.003 | 398.332 | 399.4777
CDP23 | NSW | SNSW | Domestic | Flexible domestic | 37.7398 | 87.5934 | 164.1535 | 286.6057 | 463.0706 | 714.3856 | 705.0512 | 688.327 | 679.6146 | 902.77 | 1044.1517 | 1137.1846 | 1226.3064 | 1318.5708 | 1419.3082 | 1501.0671 | 1596.2979 | 1800.0793 | 1921.6 | 2036.6493 | 2254.4802 | 2293.1573 | 2393.7037 | 2528.3165 | 2864.8602 | 2865.401 | 2865.7925 | 2866.1004
CDP23 | NSW | SNSW | Export | Fixed export | 0 | 0 | 0 | 0 | 0 | 0 | 0 | 0 | 0 | 0 | 0 | 0 | 0 | 0 | 0 | 0 | 0 | 0 | 0 | 0 | 0 | 0 | 0 | 0 | 0 | 0 | 0 | 0
CDP23 | NSW | SNSW | Export | Flexible export | 0 | 0 | 0 | 0 | 0 | 0 | 0 | 0 | 0 | 0 | 0 | 0 | 0 | 0 | 0 | 0 | 0 | 0 | 0 | 0 | 0 | 0 | 0 | 0 | 0 | 0 | 0 | 0
CDP23 | NSW | SNSW | Export | Fixed green steel and ammonia | 0 | 0 | 0 | 0 | 0 | 0 | 0 | 0 | 0 | 0 | 0 | 0 | 0 | 0 | 0 | 0 | 0 | 0 | 0 | 0 | 0 | 0 | 0 | 0 | 0 | 0 | 0 | 0
CDP23 | NSW | SNW | Domestic | Fixed domestic | 6.2832 | 16.0302 | 32.05 | 56.3046 | 133.4354 | 133.4354 | 133.4354 | 134.5386 | 134.171 | 204.726 | 230.8144 | 262.073 | 433.9331 | 516.5211 | 516.5211 | 517.9362 | 516.5211 | 594.5457 | 594.5457 | 596.1746 | 594.5457 | 720.7999 | 720.7999 | 722.7747 | 720.7999 | 1136.305 | 1252.8006 | 1240.1692
CDP23 | NSW | SNW | Domestic | Flexible domestic | 117.2229 | 286.9664 | 568.2623 | 1000.7373 | 1633.3482 | 2362.0469 | 2302.7833 | 2252.4391 | 2195.5786 | 2922.7587 | 3372.4721 | 3665.9341 | 3948.3681 | 4238.206 | 4553.5504 | 4806.7557 | 5101.731 | 5743.246 | 6087.2868 | 6442.1326 | 7120.2061 | 7231.3373 | 7541.382 | 7959.4481 | 9013.9671 | 9013.4262 | 9013.0347 | 9012.7268
CDP23 | NSW | SNW | Export | Fixed export | 0 | 0 | 0 | 0 | 0 | 0 | 0 | 0 | 0 | 0 | 0 | 0 | 0 | 0 | 0 | 0 | 0 | 0 | 0 | 0 | 0 | 0 | 0 | 0 | 0 | 0 | 0 | 0
CDP23 | NSW | SNW | Export | Flexible export | 0 | 0 | 0 | 0 | 0 | 0 | 0 | 0 | 0 | 0 | 0 | 0 | 0 | 0 | 0 | 0 | 0 | 0 | 0 | 0 | 0 | 0 | 0 | 0 | 0 | 0 | 0 | 0
CDP23 | NSW | SNW | Export | Fixed green steel and ammonia | 0 | 0 | 0 | 0 | 0 | 0 | 0 | 0 | 0 | 0 | 0 | 0 | 0 | 0 | 0 | 0 | 0 | 0 | 0 | 0 | 0 | 0 | 0 | 0 | 0 | 0 | 0 | 0
CDP23 | QLD | NQ | Domestic | Fixed domestic | 0 | 0 | 0 | 0 | 0 | 0 | 0 | 0 | 0 | 0 | 0 | 0 | 0 | 0 | 0 | 0 | 0 | 0 | 0 | 0 | 0 | 0 | 0 | 0 | 0 | 0 | 0 | 0
CDP23 | QLD | NQ | Domestic | Flexible domestic | 0 | 0 | 0 | 0 | 0 | 0 | 0 | 0 | 0 | 0 | 0 | 0 | 0 | 0 | 0 | 0 | 0 | 0 | 0 | 0 | 0 | 0 | 0 | 0 | 0 | 0 | 0 | 0
CDP23 | QLD | NQ | Export | Fixed export | 0 | 0 | 0 | 0 | 0 | 44.5369 | 44.5369 | 72.1145 | 79.0824 | 79.0824 | 102.5639 | 114.5885 | 126.5942 | 126.5942 | 126.5942 | 134.011 | 133.6448 | 138.4374 | 138.4374 | 157.3987 | 156.9687 | 184.173 | 184.173 | 184.6775 | 184.173 | 184.173 | 196.0994 | 271.8892
CDP23 | QLD | NQ | Export | Flexible export | 0 | 0 | 0 | 0 | 0 | 1274.241 | 1467.9896 | 2792.9809 | 2992.314 | 2463.8851 | 3389.8962 | 3728.058 | 3184.4883 | 2072.7813 | 2499.7991 | 3041.1274 | 2178.228 | 3388.2347 | 3064.3068 | 3333.3447 | 3653.1137 | 4606.2731 | 4427.0179 | 3277.7871 | 4476.8408 | 3883.2371 | 4430.1401 | 4867.1998
CDP23 | QLD | NQ | Export | Fixed green steel and ammonia | 0 | 0 | 0 | 0 | 0 | 154.092 | 179.9669 | 348.5562 | 378.5754 | 316.4496 | 441.379 | 494.1322 | 427.8982 | 282.7439 | 345.6893 | 428.1054 | 307.3906 | 474.5765 | 425.4149 | 460.5773 | 500.3021 | 626.1297 | 596.4493 | 439.5263 | 595.0078 | 512.2599 | 579.2441 | 633.3811
CDP23 | QLD | CQ | Domestic | Fixed domestic | 0.77029 | 0.78418 | 0.78418 | 0.78633 | 16.2857 | 110.2794 | 110.2794 | 149.7742 | 211.3222 | 225.3789 | 264.218 | 366.5353 | 430.4067 | 487.8983 | 561.8395 | 644.1074 | 670.3618 | 685.0364 | 685.0364 | 1022.9648 | 1020.1698 | 1140.2828 | 1140.2828 | 1165.7115 | 1162.5265 | 1360.455 | 1360.4412 | 1364.1684
CDP23 | QLD | CQ | Domestic | Flexible domestic | 14.3708 | 14.0381 | 13.7071 | 13.378 | 290.0512 | 1223.6382 | 2139.1355 | 2975.5544 | 4213.2127 | 4107.3433 | 4903.1335 | 5268.7378 | 5631.4498 | 5959.358 | 6126.8386 | 6988.4401 | 7292.7101 | 7838.2062 | 8282.7344 | 8745.5085 | 9101.0624 | 9519.1664 | 9941.8575 | 10235.71 | 10749.4871 | 11141.4953 | 11389.9383 | 11876.6643
CDP23 | QLD | CQ | Export | Fixed export | 0 | 0 | 0 | 0 | 0 | 0 | 0 | 0 | 0 | 0 | 0 | 0 | 0 | 0 | 0 | 0 | 0 | 0 | 0 | 0 | 0 | 0 | 0 | 0 | 0 | 0 | 0 | 0
CDP23 | QLD | CQ | Export | Flexible export | 0 | 0 | 0 | 0 | 0 | 0 | 0 | 0 | 0 | 0 | 0 | 0 | 0 | 0 | 0 | 0 | 0 | 0 | 0 | 0 | 0 | 0 | 0 | 0 | 0 | 0 | 0 | 0
CDP23 | QLD | CQ | Export | Fixed green steel and ammonia | 0 | 0 | 0 | 0 | 0 | 0 | 0 | 0 | 0 | 0 | 0 | 0 | 0 | 0 | 0 | 0 | 0 | 0 | 0 | 0 | 0 | 0 | 0 | 0 | 0 | 0 | 0 | 0
CDP23 | QLD | SQ | Domestic | Fixed domestic | 0.13739 | 0.14067 | 0.14067 | 0.14106 | 3.037 | 22.5523 | 22.5523 | 37.0397 | 49.9592 | 113.8604 | 174.8448 | 273.8785 | 327.6693 | 327.6693 | 426.4842 | 427.6526 | 435.8065 | 435.8065 | 539.8446 | 649.4091 | 647.6348 | 702.2805 | 702.2805 | 760.5812 | 758.5032 | 828.0754 | 847.1176 | 849.4385
CDP23 | QLD | SQ | Domestic | Flexible domestic | 2.5632 | 2.5183 | 2.4802 | 2.4483 | 54.0891 | 231.1541 | 412.027 | 620.1179 | 954.7925 | 1812.6704 | 2594.1962 | 2791.7287 | 2986.7105 | 3162.4026 | 3253.7179 | 3713.266 | 3881.9198 | 4174.8798 | 4409.263 | 4660.3502 | 4854.4825 | 5082.0251 | 5312.1569 | 5473.5157 | 5752.5352 | 5966.6758 | 6104.0927 | 6369.185
CDP23 | QLD | SQ | Export | Fixed export | 0 | 0 | 0 | 0 | 0 | 0 | 0 | 0 | 0 | 0 | 0 | 0 | 0 | 0 | 0 | 0 | 0 | 0 | 0 | 0 | 0 | 0 | 0 | 0 | 0 | 0 | 0 | 0
CDP23 | QLD | SQ | Export | Flexible export | 0 | 0 | 0 | 0 | 0 | 0 | 0 | 0 | 0 | 0 | 0 | 0 | 0 | 0 | 0 | 0 | 0 | 0 | 0 | 0 | 0 | 0 | 0 | 0 | 0 | 0 | 0 | 0
CDP23 | QLD | SQ | Export | Fixed green steel and ammonia | 0 | 0 | 0 | 0 | 0 | 0 | 0 | 0 | 0 | 0 | 0 | 0 | 0 | 0 | 0 | 0 | 0 | 0 | 0 | 0 | 0 | 0 | 0 | 0 | 0 | 0 | 0 | 0
CDP23 | VIC | VIC | Domestic | Fixed domestic | 2.6432 | 4.3385 | 4.3385 | 4.3504 | 10.6568 | 25.6048 | 37.0527 | 141.6879 | 310.0625 | 384.0324 | 468.5522 | 502.1108 | 635.913 | 635.913 | 635.913 | 637.6553 | 706.3388 | 706.3388 | 706.3388 | 778.8711 | 861.8242 | 883.8206 | 883.8206 | 886.242 | 883.8206 | 881.1774 | 1071.8984 | 1074.8351
CDP23 | VIC | VIC | Domestic | Flexible domestic | 49.3127 | 77.6668 | 75.935 | 74.2418 | 135.9732 | 339.854 | 728.3272 | 2206.1575 | 5138.5985 | 5460.7032 | 6031.0887 | 6186.5021 | 6356.5884 | 6630.2659 | 6926.8879 | 7113.6975 | 7282.5375 | 7829.0783 | 8120.7704 | 8425.6867 | 9342.8155 | 9525.5817 | 9525.5817 | 9778.0775 | 10174.9415 | 10473.6123 | 10477.0069 | 10573.0104
CDP23 | VIC | VIC | Export | Fixed export | 0 | 0 | 0 | 0 | 0 | 0 | 0 | 0 | 0 | 0 | 0 | 0 | 0 | 0 | 0 | 0 | 0 | 0 | 0 | 0 | 0 | 0 | 0 | 0 | 0 | 0 | 0 | 0
CDP23 | VIC | VIC | Export | Flexible export | 0 | 0 | 0 | 0 | 0 | 0 | 0 | 0 | 0 | 0 | 0 | 0 | 0 | 0 | 0 | 0 | 0 | 0 | 0 | 0 | 0 | 0 | 0 | 0 | 0 | 0 | 0 | 0
CDP23 | VIC | VIC | Export | Fixed green steel and ammonia | 0 | 0 | 0 | 0 | 0 | 0 | 0 | 0 | 0 | 0 | 0 | 0 | 0 | 0 | 0 | 0 | 0 | 0 | 0 | 0 | 0 | 0 | 0 | 0 | 0 | 0 | 0 | 0
CDP23 | SA | CSA | Domestic | Fixed domestic | 0 | 24.6375 | 73.9125 | 98.82 | 98.55 | 98.55 | 98.55 | 98.82 | 98.55 | 98.55 | 98.55 | 98.82 | 98.55 | 120.2837 | 129.1837 | 129.5376 | 141.1104 | 156.9063 | 164.3269 | 165.4985 | 183.2617 | 183.2617 | 183.2617 | 183.7638 | 213.5981 | 213.5981 | 273.6916 | 274.4415
CDP23 | SA | CSA | Domestic | Flexible domestic | 0 | 344.5504 | 1027.5222 | 1369.3318 | 1381.7932 | 1380.6196 | 1379.039 | 1304.129 | 1295.4086 | 1295.8946 | 1296.1512 | 1296.4087 | 1298.9976 | 1496.7743 | 1577.0704 | 1658.2815 | 1716.759 | 1826.7312 | 1943.6893 | 2020.3135 | 2153.8189 | 2154.9091 | 2155.7883 | 2185.3382 | 2557.7413 | 2559.6963 | 2561.029 | 2562.3587
CDP23 | SA | CSA | Export | Fixed export | 0 | 0 | 0 | 0 | 0 | 0 | 0 | 0 | 0 | 14.9192 | 14.9192 | 14.9601 | 14.9192 | 14.9192 | 14.9192 | 14.9601 | 14.9192 | 14.9192 | 14.9192 | 29.3186 | 39.597 | 39.597 | 47.9632 | 48.0946 | 47.9632 | 47.9632 | 47.9632 | 48.0946
CDP23 | SA | CSA | Export | Flexible export | 0 | 0 | 0 | 0 | 0 | 0 | 0 | 0 | 0 | 417.2525 | 316.3613 | 303.2224 | 294.3039 | 297.7337 | 268.1633 | 305.2738 | 270.4438 | 264.4552 | 309.0855 | 647.3785 | 710.9042 | 696.1859 | 1061.4996 | 979.1699 | 913.2443 | 1192.7872 | 991.2916 | 882.5658
CDP23 | SA | CSA | Export | Fixed green steel and ammonia | 0 | 0 | 0 | 0 | 0 | 0 | 0 | 0 | 0 | 53.5899 | 41.1916 | 40.1903 | 39.5455 | 40.6132 | 37.0835 | 42.974 | 38.1649 | 37.0412 | 42.9101 | 89.45 | 97.3599 | 94.6324 | 143.0152 | 131.2992 | 121.3774 | 157.3473 | 129.6121 | 114.8505
CDP23 | SA | SESA | Domestic | Fixed domestic | 0.051851 | 1.7852 | 4.7146 | 6.0209 | 6.0614 | 6.0614 | 6.0614 | 10.446 | 11.1556 | 11.1556 | 11.1556 | 11.1862 | 15.8714 | 18.5833 | 19.5032 | 19.5566 | 19.5055 | 21.1258 | 21.6512 | 21.7105 | 23.3669 | 23.3669 | 23.3669 | 23.4309 | 23.3669 | 23.315 | 42.0979 | 39.2758
CDP23 | SA | SESA | Domestic | Flexible domestic | 0.96736 | 31.9585 | 83.5925 | 107.0134 | 92.981 | 91.9801 | 91.3412 | 154.7347 | 158.7315 | 154.7863 | 151.1255 | 147.5502 | 144.4145 | 169.1088 | 177.0375 | 185.1045 | 191.4611 | 207.1901 | 223.9732 | 234.8601 | 253.3146 | 252.2245 | 251.3453 | 255.3221 | 306.0295 | 304.0745 | 302.7417 | 301.4121
CDP23 | SA | SESA | Export | Fixed export | 0 | 0 | 0 | 0 | 0 | 0 | 0 | 0 | 0 | 0 | 0 | 0 | 0 | 0 | 0 | 0 | 0 | 0 | 0 | 0 | 0 | 0 | 0 | 0 | 0 | 0 | 0 | 0
CDP23 | SA | SESA | Export | Flexible export | 0 | 0 | 0 | 0 | 0 | 0 | 0 | 0 | 0 | 0 | 0 | 0 | 0 | 0 | 0 | 0 | 0 | 0 | 0 | 0 | 0 | 0 | 0 | 0 | 0 | 0 | 0 | 0
CDP23 | SA | SESA | Export | Fixed green steel and ammonia | 0 | 0 | 0 | 0 | 0 | 0 | 0 | 0 | 0 | 0 | 0 | 0 | 0 | 0 | 0 | 0 | 0 | 0 | 0 | 0 | 0 | 0 | 0 | 0 | 0 | 0 | 0 | 0
CDP23 | TAS | TAS | Domestic | Fixed domestic | 0 | 0 | 0 | 0 | 8.5196 | 17.8931 | 29.3356 | 42.2085 | 62.4747 | 67.7649 | 67.7649 | 91.8423 | 91.5914 | 91.5914 | 91.5914 | 93.472 | 124.6817 | 124.6817 | 124.6817 | 125.0233 | 124.6817 | 124.6817 | 124.6817 | 125.0233 | 124.6817 | 124.6817 | 124.6817 | 125.0233
CDP23 | TAS | TAS | Domestic | Flexible domestic | 0 | 0 | 0 | 0 | 151.7358 | 344.9369 | 576.6354 | 838.553 | 1245.5815 | 1278.6915 | 1340.5828 | 1335.035 | 1315.7108 | 1338.4659 | 1353.7412 | 1343.494 | 1355.3113 | 1402.5877 | 1423.2565 | 1443.0802 | 1488.4827 | 1488.4828 | 1496.7373 | 1529.8175 | 1561.5827 | 1569.7553 | 1569.7553 | 1569.7553
CDP23 | TAS | TAS | Export | Fixed export | 0 | 0 | 0 | 4.7929 | 18.693 | 33.7354 | 48.2473 | 48.3795 | 55.4028 | 64.1632 | 64.1632 | 64.339 | 101.7782 | 113.6262 | 113.6262 | 123.6863 | 124.2839 | 143.3717 | 143.3717 | 143.7645 | 143.3717 | 143.3717 | 143.3717 | 143.7645 | 143.3717 | 153.9579 | 161.1631 | 161.6046
CDP23 | TAS | TAS | Export | Flexible export | 0 | 0 | 0 | 233.8897 | 915.9594 | 1076.5394 | 2039.1021 | 1480.9533 | 1714.3374 | 2232.8583 | 1300.5938 | 1338.991 | 2256.9523 | 3704.0561 | 3179.9272 | 3055.0977 | 4176.4715 | 2972.4534 | 3703.1569 | 3517.4312 | 3144.4782 | 2647.7127 | 2914.8897 | 4123.3331 | 3443.0546 | 4199.1765 | 4308.8246 | 4394.7955
CDP23 | TAS | TAS | Export | Fixed green steel and ammonia | 0 | 0 | 0 | 27.4828 | 109.1103 | 130.1842 | 249.9819 | 184.8188 | 216.891 | 286.7776 | 169.3429 | 177.4754 | 303.2656 | 505.2627 | 439.7421 | 430.0721 | 589.382 | 416.3397 | 514.1059 | 486.013 | 430.6433 | 359.903 | 392.7213 | 552.9076 | 457.6093 | 553.9372 | 563.382 | 571.9059
CDP24 | NSW | NNSW | Domestic | Fixed domestic | 0 | 0 | 0 | 0 | 0 | 0 | 0 | 0 | 0 | 0 | 0 | 0 | 0 | 0 | 0 | 0 | 0 | 0 | 0 | 0 | 0 | 0 | 0 | 0 | 0 | 0 | 0 | 0
CDP24 | NSW | NNSW | Domestic | Flexible domestic | 0 | 0 | 0 | 0 | 0 | 0 | 0 | 0 | 0 | 0 | 0 | 0 | 0 | 0 | 0 | 0 | 0 | 0 | 0 | 0 | 0 | 0 | 0 | 0 | 0 | 0 | 0 | 0
CDP24 | NSW | NNSW | Export | Fixed export | 0 | 0 | 0 | 0 | 0 | 0 | 0 | 0 | 0 | 0 | 0 | 0 | 0 | 0 | 0 | 0 | 0 | 0 | 0 | 0 | 0 | 0 | 0 | 0 | 0 | 0 | 0 | 0
CDP24 | NSW | NNSW | Export | Flexible export | 0 | 0 | 0 | 0 | 0 | 0 | 0 | 0 | 0 | 0 | 0 | 0 | 0 | 0 | 0 | 0 | 0 | 0 | 0 | 0 | 0 | 0 | 0 | 0 | 0 | 0 | 0 | 0
CDP24 | NSW | NNSW | Export | Fixed green steel and ammonia | 0 | 0 | 0 | 0 | 0 | 0 | 0 | 0 | 0 | 0 | 0 | 0 | 0 | 0 | 0 | 0 | 0 | 0 | 0 | 0 | 0 | 0 | 0 | 0 | 0 | 0 | 0 | 0
CDP24 | NSW | CNSW | Domestic | Fixed domestic | 0 | 0 | 0 | 0 | 0 | 0 | 0 | 0 | 0 | 0 | 0 | 0 | 0 | 0 | 0 | 0 | 0 | 0 | 0 | 0 | 0 | 0 | 0 | 0 | 0 | 0 | 0 | 0
CDP24 | NSW | CNSW | Domestic | Flexible domestic | 0 | 0 | 0 | 0 | 0 | 0 | 0 | 0 | 0 | 0 | 0 | 0 | 0 | 0 | 0 | 0 | 0 | 0 | 0 | 0 | 0 | 0 | 0 | 0 | 0 | 0 | 0 | 0
CDP24 | NSW | CNSW | Export | Fixed export | 0 | 0 | 0 | 0 | 0 | 0 | 0 | 0 | 0 | 0 | 0 | 0 | 0 | 0 | 0 | 0 | 0 | 0 | 0 | 0 | 0 | 0 | 0 | 0 | 0 | 0 | 0 | 0
CDP24 | NSW | CNSW | Export | Flexible export | 0 | 0 | 0 | 0 | 0 | 0 | 0 | 0 | 0 | 0 | 0 | 0 | 0 | 0 | 0 | 0 | 0 | 0 | 0 | 0 | 0 | 0 | 0 | 0 | 0 | 0 | 0 | 0
CDP24 | NSW | CNSW | Export | Fixed green steel and ammonia | 0 | 0 | 0 | 0 | 0 | 0 | 0 | 0 | 0 | 0 | 0 | 0 | 0 | 0 | 0 | 0 | 0 | 0 | 0 | 0 | 0 | 0 | 0 | 0 | 0 | 0 | 0 | 0
CDP24 | NSW | SNSW | Domestic | Fixed domestic | 2.0229 | 4.893 | 9.2583 | 16.1253 | 35.2785 | 37.0577 | 37.0577 | 37.1592 | 37.0577 | 45.4849 | 52.7806 | 78.3893 | 134.7734 | 181.122 | 195.4463 | 195.9818 | 195.4463 | 220.2504 | 225.4316 | 226.0492 | 230.2728 | 274.5462 | 274.5462 | 275.2984 | 317.6112 | 398.003 | 398.332 | 399.4777
CDP24 | NSW | SNSW | Domestic | Flexible domestic | 37.7398 | 87.5934 | 164.1535 | 286.6057 | 463.0706 | 714.3856 | 705.0512 | 688.327 | 679.6146 | 902.77 | 1044.1517 | 1137.1846 | 1226.3064 | 1318.5708 | 1419.3082 | 1501.0671 | 1596.298 | 1800.0793 | 1921.6001 | 2036.6493 | 2254.4803 | 2293.1573 | 2393.7037 | 2528.3165 | 2864.8602 | 2865.401 | 2865.7925 | 2866.1004
CDP24 | NSW | SNSW | Export | Fixed export | 0 | 0 | 0 | 0 | 0 | 0 | 0 | 0 | 0 | 0 | 0 | 0 | 0 | 0 | 0 | 0 | 0 | 0 | 0 | 0 | 0 | 0 | 0 | 0 | 0 | 0 | 0 | 0
CDP24 | NSW | SNSW | Export | Flexible export | 0 | 0 | 0 | 0 | 0 | 0 | 0 | 0 | 0 | 0 | 0 | 0 | 0 | 0 | 0 | 0 | 0 | 0 | 0 | 0 | 0 | 0 | 0 | 0 | 0 | 0 | 0 | 0
CDP24 | NSW | SNSW | Export | Fixed green steel and ammonia | 0 | 0 | 0 | 0 | 0 | 0 | 0 | 0 | 0 | 0 | 0 | 0 | 0 | 0 | 0 | 0 | 0 | 0 | 0 | 0 | 0 | 0 | 0 | 0 | 0 | 0 | 0 | 0
CDP24 | NSW | SNW | Domestic | Fixed domestic | 6.2832 | 16.0302 | 32.05 | 56.3046 | 133.4354 | 133.4354 | 133.4354 | 134.5386 | 134.171 | 204.726 | 230.8144 | 262.073 | 433.9331 | 516.5211 | 516.5211 | 517.9362 | 516.5211 | 594.5457 | 594.5457 | 596.1746 | 594.5457 | 720.7999 | 720.7999 | 722.7747 | 720.7999 | 1136.305 | 1252.8006 | 1240.1692
CDP24 | NSW | SNW | Domestic | Flexible domestic | 117.2229 | 286.9664 | 568.2623 | 1000.7373 | 1633.3482 | 2362.0469 | 2302.7833 | 2252.4391 | 2195.5786 | 2922.7586 | 3372.4721 | 3665.9341 | 3948.3681 | 4238.206 | 4553.5505 | 4806.7558 | 5101.731 | 5743.2461 | 6087.2869 | 6442.1327 | 7120.2062 | 7231.3373 | 7541.382 | 7959.4481 | 9013.9671 | 9013.4262 | 9013.0347 | 9012.7268
CDP24 | NSW | SNW | Export | Fixed export | 0 | 0 | 0 | 0 | 0 | 0 | 0 | 0 | 0 | 0 | 0 | 0 | 0 | 0 | 0 | 0 | 0 | 0 | 0 | 0 | 0 | 0 | 0 | 0 | 0 | 0 | 0 | 0
CDP24 | NSW | SNW | Export | Flexible export | 0 | 0 | 0 | 0 | 0 | 0 | 0 | 0 | 0 | 0 | 0 | 0 | 0 | 0 | 0 | 0 | 0 | 0 | 0 | 0 | 0 | 0 | 0 | 0 | 0 | 0 | 0 | 0
CDP24 | NSW | SNW | Export | Fixed green steel and ammonia | 0 | 0 | 0 | 0 | 0 | 0 | 0 | 0 | 0 | 0 | 0 | 0 | 0 | 0 | 0 | 0 | 0 | 0 | 0 | 0 | 0 | 0 | 0 | 0 | 0 | 0 | 0 | 0
CDP24 | QLD | NQ | Domestic | Fixed domestic | 0 | 0 | 0 | 0 | 0 | 0 | 0 | 0 | 0 | 0 | 0 | 0 | 0 | 0 | 0 | 0 | 0 | 0 | 0 | 0 | 0 | 0 | 0 | 0 | 0 | 0 | 0 | 0
CDP24 | QLD | NQ | Domestic | Flexible domestic | 0 | 0 | 0 | 0 | 0 | 0 | 0 | 0 | 0 | 0 | 0 | 0 | 0 | 0 | 0 | 0 | 0 | 0 | 0 | 0 | 0 | 0 | 0 | 0 | 0 | 0 | 0 | 0
CDP24 | QLD | NQ | Export | Fixed export | 0 | 0 | 0 | 0 | 0 | 44.5369 | 44.5369 | 72.1145 | 79.0824 | 79.0824 | 102.5639 | 114.5885 | 126.5942 | 126.5942 | 126.5942 | 134.011 | 133.6448 | 138.4374 | 138.4374 | 157.3987 | 156.9687 | 184.173 | 184.173 | 184.6775 | 184.173 | 184.173 | 196.0994 | 271.8892
CDP24 | QLD | NQ | Export | Flexible export | 0 | 0 | 0 | 0 | 0 | 1274.241 | 1467.9896 | 2792.9809 | 2992.314 | 2463.8851 | 3389.8962 | 3728.058 | 3184.4883 | 2072.7813 | 2499.7991 | 3041.1274 | 2178.228 | 3388.2348 | 3064.3069 | 3333.3447 | 3653.1137 | 4606.2731 | 4427.0179 | 3277.7871 | 4476.8408 | 3883.2371 | 4430.1401 | 4867.1998
CDP24 | QLD | NQ | Export | Fixed green steel and ammonia | 0 | 0 | 0 | 0 | 0 | 154.092 | 179.9669 | 348.5562 | 378.5754 | 316.4496 | 441.379 | 494.1322 | 427.8982 | 282.7439 | 345.6893 | 428.1054 | 307.3906 | 474.5765 | 425.4149 | 460.5773 | 500.3021 | 626.1297 | 596.4493 | 439.5263 | 595.0078 | 512.2599 | 579.2441 | 633.3811
CDP24 | QLD | CQ | Domestic | Fixed domestic | 0.77029 | 0.78418 | 0.78418 | 0.78633 | 16.2857 | 110.2794 | 110.2794 | 149.7742 | 211.3222 | 225.3789 | 264.218 | 366.5353 | 430.4067 | 487.8983 | 561.8395 | 644.1074 | 670.3618 | 685.0364 | 685.0364 | 1022.9648 | 1020.1698 | 1140.2828 | 1140.2828 | 1165.7115 | 1162.5265 | 1360.455 | 1360.4412 | 1364.1684
CDP24 | QLD | CQ | Domestic | Flexible domestic | 14.3708 | 14.0381 | 13.7071 | 13.378 | 290.0512 | 1223.6382 | 2139.1355 | 2975.5544 | 4213.2127 | 4107.3433 | 4903.1335 | 5268.7378 | 5631.4498 | 5959.358 | 6126.8387 | 6988.4402 | 7292.7102 | 7838.2063 | 8282.7345 | 8745.5086 | 9101.0625 | 9519.1664 | 9941.8575 | 10235.71 | 10749.4871 | 11141.4954 | 11389.9383 | 11876.6643
CDP24 | QLD | CQ | Export | Fixed export | 0 | 0 | 0 | 0 | 0 | 0 | 0 | 0 | 0 | 0 | 0 | 0 | 0 | 0 | 0 | 0 | 0 | 0 | 0 | 0 | 0 | 0 | 0 | 0 | 0 | 0 | 0 | 0
CDP24 | QLD | CQ | Export | Flexible export | 0 | 0 | 0 | 0 | 0 | 0 | 0 | 0 | 0 | 0 | 0 | 0 | 0 | 0 | 0 | 0 | 0 | 0 | 0 | 0 | 0 | 0 | 0 | 0 | 0 | 0 | 0 | 0
CDP24 | QLD | CQ | Export | Fixed green steel and ammonia | 0 | 0 | 0 | 0 | 0 | 0 | 0 | 0 | 0 | 0 | 0 | 0 | 0 | 0 | 0 | 0 | 0 | 0 | 0 | 0 | 0 | 0 | 0 | 0 | 0 | 0 | 0 | 0
CDP24 | QLD | SQ | Domestic | Fixed domestic | 0.13739 | 0.14067 | 0.14067 | 0.14106 | 3.037 | 22.5523 | 22.5523 | 37.0397 | 49.9592 | 113.8604 | 174.8448 | 273.8785 | 327.6693 | 327.6693 | 426.4842 | 427.6526 | 435.8065 | 435.8065 | 539.8446 | 649.4091 | 647.6348 | 702.2805 | 702.2805 | 760.5812 | 758.5032 | 828.0754 | 847.1176 | 849.4385
CDP24 | QLD | SQ | Domestic | Flexible domestic | 2.5632 | 2.5183 | 2.4802 | 2.4483 | 54.0891 | 231.1541 | 412.027 | 620.1179 | 954.7925 | 1812.6704 | 2594.1962 | 2791.7287 | 2986.7105 | 3162.4025 | 3253.7179 | 3713.2661 | 3881.9199 | 4174.8799 | 4409.263 | 4660.3503 | 4854.4825 | 5082.0251 | 5312.1569 | 5473.5157 | 5752.5352 | 5966.6758 | 6104.0927 | 6369.185
CDP24 | QLD | SQ | Export | Fixed export | 0 | 0 | 0 | 0 | 0 | 0 | 0 | 0 | 0 | 0 | 0 | 0 | 0 | 0 | 0 | 0 | 0 | 0 | 0 | 0 | 0 | 0 | 0 | 0 | 0 | 0 | 0 | 0
CDP24 | QLD | SQ | Export | Flexible export | 0 | 0 | 0 | 0 | 0 | 0 | 0 | 0 | 0 | 0 | 0 | 0 | 0 | 0 | 0 | 0 | 0 | 0 | 0 | 0 | 0 | 0 | 0 | 0 | 0 | 0 | 0 | 0
CDP24 | QLD | SQ | Export | Fixed green steel and ammonia | 0 | 0 | 0 | 0 | 0 | 0 | 0 | 0 | 0 | 0 | 0 | 0 | 0 | 0 | 0 | 0 | 0 | 0 | 0 | 0 | 0 | 0 | 0 | 0 | 0 | 0 | 0 | 0
CDP24 | VIC | VIC | Domestic | Fixed domestic | 2.6432 | 4.3385 | 4.3385 | 4.3504 | 10.6568 | 25.6048 | 37.0527 | 141.6879 | 310.0625 | 384.0324 | 468.5522 | 502.1108 | 635.913 | 635.913 | 635.913 | 637.6553 | 706.3388 | 706.3388 | 706.3388 | 778.8711 | 861.8242 | 883.8206 | 883.8206 | 886.242 | 883.8206 | 881.1774 | 1071.8984 | 1074.8351
CDP24 | VIC | VIC | Domestic | Flexible domestic | 49.3127 | 77.6668 | 75.935 | 74.2418 | 135.9732 | 339.854 | 728.3272 | 2206.1575 | 5138.5984 | 5460.7031 | 6031.0887 | 6186.5021 | 6356.5884 | 6630.2659 | 6926.888 | 7113.6976 | 7282.5376 | 7829.0784 | 8120.7705 | 8425.6868 | 9342.8157 | 9525.5817 | 9525.5817 | 9778.0775 | 10174.9416 | 10473.6123 | 10477.0069 | 10573.0105
CDP24 | VIC | VIC | Export | Fixed export | 0 | 0 | 0 | 0 | 0 | 0 | 0 | 0 | 0 | 0 | 0 | 0 | 0 | 0 | 0 | 0 | 0 | 0 | 0 | 0 | 0 | 0 | 0 | 0 | 0 | 0 | 0 | 0
CDP24 | VIC | VIC | Export | Flexible export | 0 | 0 | 0 | 0 | 0 | 0 | 0 | 0 | 0 | 0 | 0 | 0 | 0 | 0 | 0 | 0 | 0 | 0 | 0 | 0 | 0 | 0 | 0 | 0 | 0 | 0 | 0 | 0
CDP24 | VIC | VIC | Export | Fixed green steel and ammonia | 0 | 0 | 0 | 0 | 0 | 0 | 0 | 0 | 0 | 0 | 0 | 0 | 0 | 0 | 0 | 0 | 0 | 0 | 0 | 0 | 0 | 0 | 0 | 0 | 0 | 0 | 0 | 0
CDP24 | SA | CSA | Domestic | Fixed domestic | 0 | 24.6375 | 73.9125 | 98.82 | 98.55 | 98.55 | 98.55 | 98.82 | 98.55 | 98.55 | 98.55 | 98.82 | 98.55 | 120.2837 | 129.1837 | 129.5376 | 141.1104 | 156.9063 | 164.3269 | 165.4985 | 183.2617 | 183.2617 | 183.2617 | 183.7638 | 213.5981 | 213.5981 | 273.6916 | 274.4415
CDP24 | SA | CSA | Domestic | Flexible domestic | 0 | 344.5504 | 1027.5222 | 1369.3318 | 1381.7932 | 1380.6196 | 1379.039 | 1304.129 | 1295.4086 | 1295.8946 | 1296.1512 | 1296.4087 | 1298.9976 | 1496.7743 | 1577.0704 | 1658.2816 | 1716.759 | 1826.7313 | 1943.6894 | 2020.3135 | 2153.8189 | 2154.9091 | 2155.7883 | 2185.3382 | 2557.7413 | 2559.6963 | 2561.029 | 2562.3587
CDP24 | SA | CSA | Export | Fixed export | 0 | 0 | 0 | 0 | 0 | 0 | 0 | 0 | 0 | 14.9192 | 14.9192 | 14.9601 | 14.9192 | 14.9192 | 14.9192 | 14.9601 | 14.9192 | 14.9192 | 14.9192 | 29.3186 | 39.597 | 39.597 | 47.9632 | 48.0946 | 47.9632 | 47.9632 | 47.9632 | 48.0946
CDP24 | SA | CSA | Export | Flexible export | 0 | 0 | 0 | 0 | 0 | 0 | 0 | 0 | 0 | 417.2525 | 316.3613 | 303.2224 | 294.3039 | 297.7337 | 268.1633 | 305.2738 | 270.4438 | 264.4552 | 309.0856 | 647.3785 | 710.9043 | 696.1859 | 1061.4996 | 979.1699 | 913.2443 | 1192.7872 | 991.2916 | 882.5658
CDP24 | SA | CSA | Export | Fixed green steel and ammonia | 0 | 0 | 0 | 0 | 0 | 0 | 0 | 0 | 0 | 53.5899 | 41.1916 | 40.1903 | 39.5455 | 40.6132 | 37.0835 | 42.974 | 38.1649 | 37.0412 | 42.9101 | 89.45 | 97.3599 | 94.6324 | 143.0152 | 131.2992 | 121.3774 | 157.3473 | 129.6121 | 114.8505
CDP24 | SA | SESA | Domestic | Fixed domestic | 0.051851 | 1.7852 | 4.7146 | 6.0209 | 6.0614 | 6.0614 | 6.0614 | 10.446 | 11.1556 | 11.1556 | 11.1556 | 11.1862 | 15.8714 | 18.5833 | 19.5032 | 19.5566 | 19.5055 | 21.1258 | 21.6512 | 21.7105 | 23.3669 | 23.3669 | 23.3669 | 23.4309 | 23.3669 | 23.315 | 42.0979 | 39.2758
CDP24 | SA | SESA | Domestic | Flexible domestic | 0.96736 | 31.9585 | 83.5925 | 107.0134 | 92.981 | 91.9801 | 91.3412 | 154.7347 | 158.7315 | 154.7863 | 151.1255 | 147.5502 | 144.4145 | 169.1088 | 177.0375 | 185.1045 | 191.4611 | 207.1901 | 223.9732 | 234.8601 | 253.3146 | 252.2245 | 251.3453 | 255.3221 | 306.0295 | 304.0745 | 302.7417 | 301.4121
CDP24 | SA | SESA | Export | Fixed export | 0 | 0 | 0 | 0 | 0 | 0 | 0 | 0 | 0 | 0 | 0 | 0 | 0 | 0 | 0 | 0 | 0 | 0 | 0 | 0 | 0 | 0 | 0 | 0 | 0 | 0 | 0 | 0
CDP24 | SA | SESA | Export | Flexible export | 0 | 0 | 0 | 0 | 0 | 0 | 0 | 0 | 0 | 0 | 0 | 0 | 0 | 0 | 0 | 0 | 0 | 0 | 0 | 0 | 0 | 0 | 0 | 0 | 0 | 0 | 0 | 0
CDP24 | SA | SESA | Export | Fixed green steel and ammonia | 0 | 0 | 0 | 0 | 0 | 0 | 0 | 0 | 0 | 0 | 0 | 0 | 0 | 0 | 0 | 0 | 0 | 0 | 0 | 0 | 0 | 0 | 0 | 0 | 0 | 0 | 0 | 0
CDP24 | TAS | TAS | Domestic | Fixed domestic | 0 | 0 | 0 | 0 | 8.5196 | 17.8931 | 29.3356 | 42.2085 | 62.4747 | 67.7649 | 67.7649 | 91.8423 | 91.5914 | 91.5914 | 91.5914 | 93.472 | 124.6817 | 124.6817 | 124.6817 | 125.0233 | 124.6817 | 124.6817 | 124.6817 | 125.0233 | 124.6817 | 124.6817 | 124.6817 | 125.0233
CDP24 | TAS | TAS | Domestic | Flexible domestic | 0 | 0 | 0 | 0 | 151.7358 | 344.9369 | 576.6354 | 838.553 | 1245.5815 | 1278.6915 | 1340.5827 | 1335.035 | 1315.7108 | 1338.4659 | 1353.7412 | 1343.4941 | 1355.3113 | 1402.5878 | 1423.2565 | 1443.0803 | 1488.4828 | 1488.4828 | 1496.7373 | 1529.8175 | 1561.5827 | 1569.7553 | 1569.7553 | 1569.7553
CDP24 | TAS | TAS | Export | Fixed export | 0 | 0 | 0 | 4.7929 | 18.693 | 33.7354 | 48.2473 | 48.3795 | 55.4028 | 64.1632 | 64.1632 | 64.339 | 101.7782 | 113.6262 | 113.6262 | 123.6863 | 124.2839 | 143.3717 | 143.3717 | 143.7645 | 143.3717 | 143.3717 | 143.3717 | 143.7645 | 143.3717 | 153.9579 | 161.1631 | 161.6046
CDP24 | TAS | TAS | Export | Flexible export | 0 | 0 | 0 | 233.8897 | 915.9594 | 1076.5394 | 2039.1021 | 1480.9533 | 1714.3374 | 2232.8583 | 1300.5938 | 1338.991 | 2256.9523 | 3704.0561 | 3179.9272 | 3055.0978 | 4176.4716 | 2972.4534 | 3703.157 | 3517.4312 | 3144.4782 | 2647.7127 | 2914.8897 | 4123.3331 | 3443.0546 | 4199.1765 | 4308.8246 | 4394.7955
CDP24 | TAS | TAS | Export | Fixed green steel and ammonia | 0 | 0 | 0 | 27.4828 | 109.1103 | 130.1842 | 249.9819 | 184.8188 | 216.891 | 286.7776 | 169.3429 | 177.4754 | 303.2656 | 505.2627 | 439.7421 | 430.0721 | 589.382 | 416.3397 | 514.1059 | 486.013 | 430.6433 | 359.903 | 392.7213 | 552.9076 | 457.6093 | 553.9372 | 563.382 | 571.9059
CDP25 | NSW | NNSW | Domestic | Fixed domestic | 0 | 0 | 0 | 0 | 0 | 0 | 0 | 0 | 0 | 0 | 0 | 0 | 0 | 0 | 0 | 0 | 0 | 0 | 0 | 0 | 0 | 0 | 0 | 0 | 0 | 0 | 0 | 0
CDP25 | NSW | NNSW | Domestic | Flexible domestic | 0 | 0 | 0 | 0 | 0 | 0 | 0 | 0 | 0 | 0 | 0 | 0 | 0 | 0 | 0 | 0 | 0 | 0 | 0 | 0 | 0 | 0 | 0 | 0 | 0 | 0 | 0 | 0
CDP25 | NSW | NNSW | Export | Fixed export | 0 | 0 | 0 | 0 | 0 | 0 | 0 | 0 | 0 | 0 | 0 | 0 | 0 | 0 | 0 | 0 | 0 | 0 | 0 | 0 | 0 | 0 | 0 | 0 | 0 | 0 | 0 | 0
CDP25 | NSW | NNSW | Export | Flexible export | 0 | 0 | 0 | 0 | 0 | 0 | 0 | 0 | 0 | 0 | 0 | 0 | 0 | 0 | 0 | 0 | 0 | 0 | 0 | 0 | 0 | 0 | 0 | 0 | 0 | 0 | 0 | 0
CDP25 | NSW | NNSW | Export | Fixed green steel and ammonia | 0 | 0 | 0 | 0 | 0 | 0 | 0 | 0 | 0 | 0 | 0 | 0 | 0 | 0 | 0 | 0 | 0 | 0 | 0 | 0 | 0 | 0 | 0 | 0 | 0 | 0 | 0 | 0
CDP25 | NSW | CNSW | Domestic | Fixed domestic | 0 | 0 | 0 | 0 | 0 | 0 | 0 | 0 | 0 | 0 | 0 | 0 | 0 | 0 | 0 | 0 | 0 | 0 | 0 | 0 | 0 | 0 | 0 | 0 | 0 | 0 | 0 | 0
CDP25 | NSW | CNSW | Domestic | Flexible domestic | 0 | 0 | 0 | 0 | 0 | 0 | 0 | 0 | 0 | 0 | 0 | 0 | 0 | 0 | 0 | 0 | 0 | 0 | 0 | 0 | 0 | 0 | 0 | 0 | 0 | 0 | 0 | 0
CDP25 | NSW | CNSW | Export | Fixed export | 0 | 0 | 0 | 0 | 0 | 0 | 0 | 0 | 0 | 0 | 0 | 0 | 0 | 0 | 0 | 0 | 0 | 0 | 0 | 0 | 0 | 0 | 0 | 0 | 0 | 0 | 0 | 0
CDP25 | NSW | CNSW | Export | Flexible export | 0 | 0 | 0 | 0 | 0 | 0 | 0 | 0 | 0 | 0 | 0 | 0 | 0 | 0 | 0 | 0 | 0 | 0 | 0 | 0 | 0 | 0 | 0 | 0 | 0 | 0 | 0 | 0
CDP25 | NSW | CNSW | Export | Fixed green steel and ammonia | 0 | 0 | 0 | 0 | 0 | 0 | 0 | 0 | 0 | 0 | 0 | 0 | 0 | 0 | 0 | 0 | 0 | 0 | 0 | 0 | 0 | 0 | 0 | 0 | 0 | 0 | 0 | 0
CDP25 | NSW | SNSW | Domestic | Fixed domestic | 2.0229 | 4.893 | 9.2583 | 16.1253 | 35.2785 | 37.0577 | 37.0577 | 37.1592 | 37.0577 | 45.4849 | 52.7806 | 78.3893 | 134.7734 | 181.122 | 195.4463 | 195.9818 | 195.4463 | 220.2504 | 225.4316 | 226.0492 | 230.2728 | 274.5462 | 274.5462 | 275.2984 | 317.6112 | 398.003 | 398.332 | 399.4777
CDP25 | NSW | SNSW | Domestic | Flexible domestic | 37.7398 | 87.5934 | 164.1535 | 286.6057 | 463.0706 | 714.3856 | 705.0512 | 688.3269 | 679.6145 | 902.7699 | 1044.1516 | 1137.1845 | 1226.3063 | 1318.5707 | 1419.3082 | 1501.0671 | 1596.2979 | 1800.0793 | 1921.6 | 2036.6493 | 2254.4802 | 2293.1573 | 2393.7037 | 2528.3165 | 2864.8602 | 2865.401 | 2865.7925 | 2866.1004
CDP25 | NSW | SNSW | Export | Fixed export | 0 | 0 | 0 | 0 | 0 | 0 | 0 | 0 | 0 | 0 | 0 | 0 | 0 | 0 | 0 | 0 | 0 | 0 | 0 | 0 | 0 | 0 | 0 | 0 | 0 | 0 | 0 | 0
CDP25 | NSW | SNSW | Export | Flexible export | 0 | 0 | 0 | 0 | 0 | 0 | 0 | 0 | 0 | 0 | 0 | 0 | 0 | 0 | 0 | 0 | 0 | 0 | 0 | 0 | 0 | 0 | 0 | 0 | 0 | 0 | 0 | 0
CDP25 | NSW | SNSW | Export | Fixed green steel and ammonia | 0 | 0 | 0 | 0 | 0 | 0 | 0 | 0 | 0 | 0 | 0 | 0 | 0 | 0 | 0 | 0 | 0 | 0 | 0 | 0 | 0 | 0 | 0 | 0 | 0 | 0 | 0 | 0
CDP25 | NSW | SNW | Domestic | Fixed domestic | 6.2832 | 16.0302 | 32.05 | 56.3046 | 133.4354 | 133.4354 | 133.4354 | 134.5386 | 134.171 | 204.726 | 230.8144 | 262.073 | 433.9331 | 516.5211 | 516.5211 | 517.9362 | 516.5211 | 594.5457 | 594.5457 | 596.1746 | 594.5457 | 720.7999 | 720.7999 | 722.7747 | 720.7999 | 1136.305 | 1252.8006 | 1240.1692
CDP25 | NSW | SNW | Domestic | Flexible domestic | 117.2229 | 286.9664 | 568.2623 | 1000.7373 | 1633.3482 | 2362.0469 | 2302.7833 | 2252.4389 | 2195.5785 | 2922.7584 | 3372.4718 | 3665.9338 | 3948.3678 | 4238.2057 | 4553.5504 | 4806.7557 | 5101.731 | 5743.246 | 6087.2868 | 6442.1326 | 7120.2061 | 7231.3373 | 7541.382 | 7959.4481 | 9013.9671 | 9013.4262 | 9013.0347 | 9012.7268
CDP25 | NSW | SNW | Export | Fixed export | 0 | 0 | 0 | 0 | 0 | 0 | 0 | 0 | 0 | 0 | 0 | 0 | 0 | 0 | 0 | 0 | 0 | 0 | 0 | 0 | 0 | 0 | 0 | 0 | 0 | 0 | 0 | 0
CDP25 | NSW | SNW | Export | Flexible export | 0 | 0 | 0 | 0 | 0 | 0 | 0 | 0 | 0 | 0 | 0 | 0 | 0 | 0 | 0 | 0 | 0 | 0 | 0 | 0 | 0 | 0 | 0 | 0 | 0 | 0 | 0 | 0
CDP25 | NSW | SNW | Export | Fixed green steel and ammonia | 0 | 0 | 0 | 0 | 0 | 0 | 0 | 0 | 0 | 0 | 0 | 0 | 0 | 0 | 0 | 0 | 0 | 0 | 0 | 0 | 0 | 0 | 0 | 0 | 0 | 0 | 0 | 0
CDP25 | QLD | NQ | Domestic | Fixed domestic | 0 | 0 | 0 | 0 | 0 | 0 | 0 | 0 | 0 | 0 | 0 | 0 | 0 | 0 | 0 | 0 | 0 | 0 | 0 | 0 | 0 | 0 | 0 | 0 | 0 | 0 | 0 | 0
CDP25 | QLD | NQ | Domestic | Flexible domestic | 0 | 0 | 0 | 0 | 0 | 0 | 0 | 0 | 0 | 0 | 0 | 0 | 0 | 0 | 0 | 0 | 0 | 0 | 0 | 0 | 0 | 0 | 0 | 0 | 0 | 0 | 0 | 0
CDP25 | QLD | NQ | Export | Fixed export | 0 | 0 | 0 | 0 | 0 | 44.5369 | 44.5369 | 72.1145 | 79.0824 | 79.0824 | 102.5639 | 114.5885 | 126.5942 | 126.5942 | 126.5942 | 134.011 | 133.6448 | 138.4374 | 138.4374 | 157.3987 | 156.9687 | 184.173 | 184.173 | 184.6775 | 184.173 | 184.173 | 196.0994 | 271.8892
CDP25 | QLD | NQ | Export | Flexible export | 0 | 0 | 0 | 0 | 0 | 1274.241 | 1467.9896 | 2792.9807 | 2992.3138 | 2463.885 | 3389.8959 | 3728.0577 | 3184.488 | 2072.7811 | 2499.7991 | 3041.1274 | 2178.228 | 3388.2347 | 3064.3068 | 3333.3447 | 3653.1137 | 4606.2731 | 4427.0179 | 3277.7871 | 4476.8408 | 3883.2371 | 4430.1401 | 4867.1999
CDP25 | QLD | NQ | Export | Fixed green steel and ammonia | 0 | 0 | 0 | 0 | 0 | 154.092 | 179.9669 | 348.5562 | 378.5754 | 316.4496 | 441.379 | 494.1322 | 427.8982 | 282.7439 | 345.6893 | 428.1054 | 307.3906 | 474.5765 | 425.4149 | 460.5773 | 500.3021 | 626.1297 | 596.4493 | 439.5263 | 595.0078 | 512.2599 | 579.2441 | 633.3811
CDP25 | QLD | CQ | Domestic | Fixed domestic | 0.77029 | 0.78418 | 0.78418 | 0.78633 | 16.2857 | 110.2794 | 110.2794 | 149.7742 | 211.3222 | 225.3789 | 264.218 | 366.5353 | 430.4067 | 487.8983 | 561.8395 | 644.1074 | 670.3618 | 685.0364 | 685.0364 | 1022.9648 | 1020.1698 | 1140.2828 | 1140.2828 | 1165.7115 | 1162.5265 | 1360.455 | 1360.4412 | 1364.1684
CDP25 | QLD | CQ | Domestic | Flexible domestic | 14.3708 | 14.0381 | 13.7071 | 13.378 | 290.0512 | 1223.6382 | 2139.1355 | 2975.5542 | 4213.2124 | 4107.343 | 4903.1331 | 5268.7374 | 5631.4494 | 5959.3576 | 6126.8386 | 6988.4401 | 7292.7101 | 7838.2062 | 8282.7344 | 8745.5085 | 9101.0624 | 9519.1664 | 9941.8575 | 10235.71 | 10749.4871 | 11141.4954 | 11389.9383 | 11876.6643
CDP25 | QLD | CQ | Export | Fixed export | 0 | 0 | 0 | 0 | 0 | 0 | 0 | 0 | 0 | 0 | 0 | 0 | 0 | 0 | 0 | 0 | 0 | 0 | 0 | 0 | 0 | 0 | 0 | 0 | 0 | 0 | 0 | 0
CDP25 | QLD | CQ | Export | Flexible export | 0 | 0 | 0 | 0 | 0 | 0 | 0 | 0 | 0 | 0 | 0 | 0 | 0 | 0 | 0 | 0 | 0 | 0 | 0 | 0 | 0 | 0 | 0 | 0 | 0 | 0 | 0 | 0
CDP25 | QLD | CQ | Export | Fixed green steel and ammonia | 0 | 0 | 0 | 0 | 0 | 0 | 0 | 0 | 0 | 0 | 0 | 0 | 0 | 0 | 0 | 0 | 0 | 0 | 0 | 0 | 0 | 0 | 0 | 0 | 0 | 0 | 0 | 0
CDP25 | QLD | SQ | Domestic | Fixed domestic | 0.13739 | 0.14067 | 0.14067 | 0.14106 | 3.037 | 22.5523 | 22.5523 | 37.0397 | 49.9592 | 113.8604 | 174.8448 | 273.8785 | 327.6693 | 327.6693 | 426.4842 | 427.6526 | 435.8065 | 435.8065 | 539.8446 | 649.4091 | 647.6348 | 702.2805 | 702.2805 | 760.5812 | 758.5032 | 828.0754 | 847.1176 | 849.4385
CDP25 | QLD | SQ | Domestic | Flexible domestic | 2.5632 | 2.5183 | 2.4802 | 2.4483 | 54.0891 | 231.1541 | 412.027 | 620.1179 | 954.7925 | 1812.6703 | 2594.196 | 2791.7285 | 2986.7103 | 3162.4023 | 3253.7179 | 3713.266 | 3881.9198 | 4174.8798 | 4409.263 | 4660.3502 | 4854.4825 | 5082.0251 | 5312.1569 | 5473.5157 | 5752.5352 | 5966.6758 | 6104.0927 | 6369.185
CDP25 | QLD | SQ | Export | Fixed export | 0 | 0 | 0 | 0 | 0 | 0 | 0 | 0 | 0 | 0 | 0 | 0 | 0 | 0 | 0 | 0 | 0 | 0 | 0 | 0 | 0 | 0 | 0 | 0 | 0 | 0 | 0 | 0
CDP25 | QLD | SQ | Export | Flexible export | 0 | 0 | 0 | 0 | 0 | 0 | 0 | 0 | 0 | 0 | 0 | 0 | 0 | 0 | 0 | 0 | 0 | 0 | 0 | 0 | 0 | 0 | 0 | 0 | 0 | 0 | 0 | 0
CDP25 | QLD | SQ | Export | Fixed green steel and ammonia | 0 | 0 | 0 | 0 | 0 | 0 | 0 | 0 | 0 | 0 | 0 | 0 | 0 | 0 | 0 | 0 | 0 | 0 | 0 | 0 | 0 | 0 | 0 | 0 | 0 | 0 | 0 | 0
CDP25 | VIC | VIC | Domestic | Fixed domestic | 2.6432 | 4.3385 | 4.3385 | 4.3504 | 10.6568 | 25.6048 | 37.0527 | 141.6879 | 310.0625 | 384.0324 | 468.5522 | 502.1108 | 635.913 | 635.913 | 635.913 | 637.6553 | 706.3388 | 706.3388 | 706.3388 | 778.8711 | 861.8242 | 883.8206 | 883.8206 | 886.242 | 883.8206 | 881.1774 | 1071.8984 | 1074.8351
CDP25 | VIC | VIC | Domestic | Flexible domestic | 49.3127 | 77.6668 | 75.935 | 74.2418 | 135.9732 | 339.854 | 728.3272 | 2206.1573 | 5138.5981 | 5460.7027 | 6031.0883 | 6186.5017 | 6356.5879 | 6630.2654 | 6926.8879 | 7113.6975 | 7282.5375 | 7829.0783 | 8120.7704 | 8425.6867 | 9342.8155 | 9525.5817 | 9525.5817 | 9778.0775 | 10174.9416 | 10473.6123 | 10477.0069 | 10573.0105
CDP25 | VIC | VIC | Export | Fixed export | 0 | 0 | 0 | 0 | 0 | 0 | 0 | 0 | 0 | 0 | 0 | 0 | 0 | 0 | 0 | 0 | 0 | 0 | 0 | 0 | 0 | 0 | 0 | 0 | 0 | 0 | 0 | 0
CDP25 | VIC | VIC | Export | Flexible export | 0 | 0 | 0 | 0 | 0 | 0 | 0 | 0 | 0 | 0 | 0 | 0 | 0 | 0 | 0 | 0 | 0 | 0 | 0 | 0 | 0 | 0 | 0 | 0 | 0 | 0 | 0 | 0
CDP25 | VIC | VIC | Export | Fixed green steel and ammonia | 0 | 0 | 0 | 0 | 0 | 0 | 0 | 0 | 0 | 0 | 0 | 0 | 0 | 0 | 0 | 0 | 0 | 0 | 0 | 0 | 0 | 0 | 0 | 0 | 0 | 0 | 0 | 0
CDP25 | SA | CSA | Domestic | Fixed domestic | 0 | 24.6375 | 73.9125 | 98.82 | 98.55 | 98.55 | 98.55 | 98.82 | 98.55 | 98.55 | 98.55 | 98.82 | 98.55 | 120.2837 | 129.1837 | 129.5376 | 141.1104 | 156.9063 | 164.3269 | 165.4985 | 183.2617 | 183.2617 | 183.2617 | 183.7638 | 213.5981 | 213.5981 | 273.6916 | 274.4415
CDP25 | SA | CSA | Domestic | Flexible domestic | 0 | 344.5504 | 1027.5222 | 1369.3318 | 1381.7932 | 1380.6196 | 1379.039 | 1304.1289 | 1295.4085 | 1295.8946 | 1296.1511 | 1296.4086 | 1298.9975 | 1496.7742 | 1577.0704 | 1658.2815 | 1716.759 | 1826.7312 | 1943.6893 | 2020.3135 | 2153.8189 | 2154.9091 | 2155.7883 | 2185.3382 | 2557.7413 | 2559.6963 | 2561.029 | 2562.3587
CDP25 | SA | CSA | Export | Fixed export | 0 | 0 | 0 | 0 | 0 | 0 | 0 | 0 | 0 | 14.9192 | 14.9192 | 14.9601 | 14.9192 | 14.9192 | 14.9192 | 14.9601 | 14.9192 | 14.9192 | 14.9192 | 29.3186 | 39.597 | 39.597 | 47.9632 | 48.0946 | 47.9632 | 47.9632 | 47.9632 | 48.0946
CDP25 | SA | CSA | Export | Flexible export | 0 | 0 | 0 | 0 | 0 | 0 | 0 | 0 | 0 | 417.2525 | 316.3613 | 303.2224 | 294.3038 | 297.7337 | 268.1633 | 305.2738 | 270.4438 | 264.4552 | 309.0855 | 647.3785 | 710.9042 | 696.1859 | 1061.4996 | 979.1699 | 913.2443 | 1192.7872 | 991.2916 | 882.5658
CDP25 | SA | CSA | Export | Fixed green steel and ammonia | 0 | 0 | 0 | 0 | 0 | 0 | 0 | 0 | 0 | 53.5899 | 41.1916 | 40.1903 | 39.5455 | 40.6132 | 37.0835 | 42.974 | 38.1649 | 37.0412 | 42.9101 | 89.45 | 97.3599 | 94.6324 | 143.0152 | 131.2992 | 121.3774 | 157.3473 | 129.6121 | 114.8505
CDP25 | SA | SESA | Domestic | Fixed domestic | 0.051851 | 1.7852 | 4.7146 | 6.0209 | 6.0614 | 6.0614 | 6.0614 | 10.446 | 11.1556 | 11.1556 | 11.1556 | 11.1862 | 15.8714 | 18.5833 | 19.5032 | 19.5566 | 19.5055 | 21.1258 | 21.6512 | 21.7105 | 23.3669 | 23.3669 | 23.3669 | 23.4309 | 23.3669 | 23.315 | 42.0979 | 39.2758
CDP25 | SA | SESA | Domestic | Flexible domestic | 0.96736 | 31.9585 | 83.5925 | 107.0134 | 92.981 | 91.9801 | 91.3412 | 154.7347 | 158.7315 | 154.7863 | 151.1255 | 147.5502 | 144.4144 | 169.1088 | 177.0375 | 185.1045 | 191.4611 | 207.1901 | 223.9732 | 234.8601 | 253.3146 | 252.2245 | 251.3453 | 255.3221 | 306.0295 | 304.0745 | 302.7417 | 301.4121
CDP25 | SA | SESA | Export | Fixed export | 0 | 0 | 0 | 0 | 0 | 0 | 0 | 0 | 0 | 0 | 0 | 0 | 0 | 0 | 0 | 0 | 0 | 0 | 0 | 0 | 0 | 0 | 0 | 0 | 0 | 0 | 0 | 0
CDP25 | SA | SESA | Export | Flexible export | 0 | 0 | 0 | 0 | 0 | 0 | 0 | 0 | 0 | 0 | 0 | 0 | 0 | 0 | 0 | 0 | 0 | 0 | 0 | 0 | 0 | 0 | 0 | 0 | 0 | 0 | 0 | 0
CDP25 | SA | SESA | Export | Fixed green steel and ammonia | 0 | 0 | 0 | 0 | 0 | 0 | 0 | 0 | 0 | 0 | 0 | 0 | 0 | 0 | 0 | 0 | 0 | 0 | 0 | 0 | 0 | 0 | 0 | 0 | 0 | 0 | 0 | 0
CDP25 | TAS | TAS | Domestic | Fixed domestic | 0 | 0 | 0 | 0 | 8.5196 | 17.8931 | 29.3356 | 42.2085 | 62.4747 | 67.7649 | 67.7649 | 91.8423 | 91.5914 | 91.5914 | 91.5914 | 93.472 | 124.6817 | 124.6817 | 124.6817 | 125.0233 | 124.6817 | 124.6817 | 124.6817 | 125.0233 | 124.6817 | 124.6817 | 124.6817 | 125.0233
CDP25 | TAS | TAS | Domestic | Flexible domestic | 0 | 0 | 0 | 0 | 151.7358 | 344.9369 | 576.6354 | 838.5529 | 1245.5815 | 1278.6914 | 1340.5827 | 1335.0349 | 1315.7107 | 1338.4658 | 1353.7412 | 1343.494 | 1355.3113 | 1402.5877 | 1423.2565 | 1443.0802 | 1488.4827 | 1488.4828 | 1496.7373 | 1529.8175 | 1561.5827 | 1569.7553 | 1569.7553 | 1569.7553
CDP25 | TAS | TAS | Export | Fixed export | 0 | 0 | 0 | 4.7929 | 18.693 | 33.7354 | 48.2473 | 48.3795 | 55.4028 | 64.1632 | 64.1632 | 64.339 | 101.7782 | 113.6262 | 113.6262 | 123.6863 | 124.2839 | 143.3717 | 143.3717 | 143.7645 | 143.3717 | 143.3717 | 143.3717 | 143.7645 | 143.3717 | 153.9579 | 161.1631 | 161.6046
CDP25 | TAS | TAS | Export | Flexible export | 0 | 0 | 0 | 233.8897 | 915.9594 | 1076.5394 | 2039.1021 | 1480.9532 | 1714.3372 | 2232.8581 | 1300.5937 | 1338.9909 | 2256.9521 | 3704.0559 | 3179.9272 | 3055.0977 | 4176.4715 | 2972.4534 | 3703.1569 | 3517.4312 | 3144.4782 | 2647.7127 | 2914.8897 | 4123.3331 | 3443.0546 | 4199.1765 | 4308.8246 | 4394.7955
CDP25 | TAS | TAS | Export | Fixed green steel and ammonia | 0 | 0 | 0 | 27.4828 | 109.1103 | 130.1842 | 249.9819 | 184.8188 | 216.891 | 286.7776 | 169.3429 | 177.4754 | 303.2656 | 505.2627 | 439.7421 | 430.0721 | 589.382 | 416.3397 | 514.1059 | 486.013 | 430.6433 | 359.903 | 392.7213 | 552.9076 | 457.6093 | 553.9372 | 563.382 | 571.9059
Counterfactual | NSW | NNSW | Domestic | Fixed domestic | 0 | 0 | 0 | 0 | 0 | 0 | 0 | 0 | 0 | 0 | 0 | 0 | 0 | 0 | 0 | 0 | 0 | 0 | 0 | 0 | 0 | 0 | 0 | 0 | 0 | 0 | 0 | 0
Counterfactual | NSW | NNSW | Domestic | Flexible domestic | 0 | 0 | 0 | 0 | 0 | 0 | 0 | 0 | 0 | 0 | 0 | 0 | 0 | 0 | 0 | 0 | 0 | 0 | 0 | 0 | 0 | 0 | 0 | 0 | 0 | 0 | 0 | 0
Counterfactual | NSW | NNSW | Export | Fixed export | 0 | 0 | 0 | 0 | 0 | 0 | 0 | 0 | 0 | 0 | 0 | 0 | 0 | 0 | 0 | 0 | 0 | 0 | 0 | 0 | 0 | 0 | 0 | 0 | 0 | 0 | 0 | 0
Counterfactual | NSW | NNSW | Export | Flexible export | 0 | 0 | 0 | 0 | 0 | 0 | 0 | 0 | 0 | 0 | 0 | 0 | 0 | 0 | 0 | 0 | 0 | 0 | 0 | 0 | 0 | 0 | 0 | 0 | 0 | 0 | 0 | 0
Counterfactual | NSW | NNSW | Export | Fixed green steel and ammonia | 0 | 0 | 0 | 0 | 0 | 0 | 0 | 0 | 0 | 0 | 0 | 0 | 0 | 0 | 0 | 0 | 0 | 0 | 0 | 0 | 0 | 0 | 0 | 0 | 0 | 0 | 0 | 0
Counterfactual | NSW | CNSW | Domestic | Fixed domestic | 0 | 0 | 0 | 0 | 0 | 0 | 0 | 0 | 0 | 0 | 0 | 0 | 0 | 0 | 0 | 0 | 0 | 0 | 0 | 0 | 0 | 0 | 0 | 0 | 0 | 0 | 0 | 0
Counterfactual | NSW | CNSW | Domestic | Flexible domestic | 0 | 0 | 0 | 0 | 0 | 0 | 0 | 0 | 0 | 0 | 0 | 0 | 0 | 0 | 0 | 0 | 0 | 0 | 0 | 0 | 0 | 0 | 0 | 0 | 0 | 0 | 0 | 0
Counterfactual | NSW | CNSW | Export | Fixed export | 0 | 0 | 0 | 0 | 0 | 0 | 0 | 0 | 0 | 0 | 0 | 0 | 0 | 0 | 0 | 0 | 0 | 0 | 0 | 0 | 0 | 0 | 0 | 0 | 0 | 0 | 0 | 0
Counterfactual | NSW | CNSW | Export | Flexible export | 0 | 0 | 0 | 0 | 0 | 0 | 0 | 0 | 0 | 0 | 0 | 0 | 0 | 0 | 0 | 0 | 0 | 0 | 0 | 0 | 0 | 0 | 0 | 0 | 0 | 0 | 0 | 0
Counterfactual | NSW | CNSW | Export | Fixed green steel and ammonia | 0 | 0 | 0 | 0 | 0 | 0 | 0 | 0 | 0 | 0 | 0 | 0 | 0 | 0 | 0 | 0 | 0 | 0 | 0 | 0 | 0 | 0 | 0 | 0 | 0 | 0 | 0 | 0
Counterfactual | NSW | SNSW | Domestic | Fixed domestic | 2.0229 | 4.893 | 9.2583 | 16.1253 | 26.0003 | 61.489 | 61.489 | 64.3266 | 74.89 | 83.0273 | 100.1752 | 126.0858 | 145.086 | 145.086 | 194.0242 | 194.5558 | 219.5124 | 219.5124 | 219.5124 | 226.0492 | 235.1448 | 299.6207 | 299.6207 | 341.6383 | 340.7048 | 397.1064 | 395.3126 | 392.0185
Counterfactual | NSW | SNSW | Domestic | Flexible domestic | 37.7398 | 87.5934 | 164.1535 | 286.6057 | 463.0706 | 714.3856 | 705.0512 | 688.327 | 679.6145 | 902.7699 | 1044.1516 | 1137.1845 | 1226.3063 | 1318.5707 | 1419.3082 | 1501.0671 | 1596.298 | 1800.0793 | 1921.6001 | 2036.6493 | 2254.4803 | 2293.1573 | 2393.7036 | 2528.3164 | 2864.8601 | 2865.401 | 2865.7925 | 2866.1004
Counterfactual | NSW | SNSW | Export | Fixed export | 0 | 0 | 0 | 0 | 0 | 0 | 0 | 0 | 0 | 0 | 0 | 0 | 0 | 0 | 0 | 0 | 0 | 0 | 0 | 0 | 0 | 0 | 0 | 0 | 0 | 0 | 0 | 0
Counterfactual | NSW | SNSW | Export | Flexible export | 0 | 0 | 0 | 0 | 0 | 0 | 0 | 0 | 0 | 0 | 0 | 0 | 0 | 0 | 0 | 0 | 0 | 0 | 0 | 0 | 0 | 0 | 0 | 0 | 0 | 0 | 0 | 0
Counterfactual | NSW | SNSW | Export | Fixed green steel and ammonia | 0 | 0 | 0 | 0 | 0 | 0 | 0 | 0 | 0 | 0 | 0 | 0 | 0 | 0 | 0 | 0 | 0 | 0 | 0 | 0 | 0 | 0 | 0 | 0 | 0 | 0 | 0 | 0
Counterfactual | NSW | SNW | Domestic | Fixed domestic | 6.2832 | 16.0302 | 32.05 | 56.3046 | 91.7085 | 126.7225 | 152.8131 | 182.1201 | 223.7162 | 268.8046 | 382.4123 | 470.0162 | 468.732 | 468.732 | 582.4442 | 584.04 | 582.4442 | 600.6973 | 600.6973 | 602.343 | 600.6973 | 646.2691 | 646.2691 | 840.6625 | 999.8502 | 1020.907 | 1011.16 | 1082.1011
Counterfactual | NSW | SNW | Domestic | Flexible domestic | 117.2229 | 286.9664 | 568.2623 | 1000.7373 | 1633.3482 | 2362.0469 | 2302.7833 | 2252.439 | 2195.5785 | 2922.7585 | 3372.4719 | 3665.9339 | 3948.3679 | 4238.2058 | 4553.5506 | 4806.7559 | 5101.7311 | 5743.2462 | 6087.2869 | 6442.1327 | 7120.2063 | 7231.3372 | 7541.3819 | 7959.4479 | 9013.9669 | 9013.4261 | 9013.0346 | 9012.7267
Counterfactual | NSW | SNW | Export | Fixed export | 0 | 0 | 0 | 0 | 0 | 0 | 0 | 0 | 0 | 0 | 0 | 0 | 0 | 0 | 0 | 0 | 0 | 0 | 0 | 0 | 0 | 0 | 0 | 0 | 0 | 0 | 0 | 0
Counterfactual | NSW | SNW | Export | Flexible export | 0 | 0 | 0 | 0 | 0 | 0 | 0 | 0 | 0 | 0 | 0 | 0 | 0 | 0 | 0 | 0 | 0 | 0 | 0 | 0 | 0 | 0 | 0 | 0 | 0 | 0 | 0 | 0
Counterfactual | NSW | SNW | Export | Fixed green steel and ammonia | 0 | 0 | 0 | 0 | 0 | 0 | 0 | 0 | 0 | 0 | 0 | 0 | 0 | 0 | 0 | 0 | 0 | 0 | 0 | 0 | 0 | 0 | 0 | 0 | 0 | 0 | 0 | 0
Counterfactual | QLD | NQ | Domestic | Fixed domestic | 0 | 0 | 0 | 0 | 0 | 0 | 0 | 0 | 0 | 0 | 0 | 0 | 0 | 0 | 0 | 0 | 0 | 0 | 0 | 0 | 0 | 0 | 0 | 0 | 0 | 0 | 0 | 0
Counterfactual | QLD | NQ | Domestic | Flexible domestic | 0 | 0 | 0 | 0 | 0 | 0 | 0 | 0 | 0 | 0 | 0 | 0 | 0 | 0 | 0 | 0 | 0 | 0 | 0 | 0 | 0 | 0 | 0 | 0 | 0 | 0 | 0 | 0
Counterfactual | QLD | NQ | Export | Fixed export | 0 | 0 | 0 | 0 | 0 | 62.0501 | 62.0501 | 82.2731 | 97.9749 | 97.9749 | 104.3493 | 112.1312 | 111.8248 | 111.8248 | 111.8248 | 112.1312 | 111.8248 | 119.6335 | 119.6335 | 119.9613 | 119.6335 | 158.2616 | 158.2616 | 158.6952 | 173.3258 | 203.7882 | 203.7882 | 204.3465
Counterfactual | QLD | NQ | Export | Flexible export | 0 | 0 | 0 | 0 | 0 | 2011.0493 | 1717.631 | 2639.5083 | 2884.5237 | 2099.3773 | 3733.0988 | 3657.2698 | 3364.6801 | 2093.1899 | 2848.1539 | 2753.0135 | 2605.4264 | 3782.6727 | 3326.75 | 3090.2115 | 3212.5975 | 4760.0464 | 4091.9497 | 3737.1143 | 4624.4589 | 4291.9676 | 4967.6614 | 4687.4921
Counterfactual | QLD | NQ | Export | Fixed green steel and ammonia | 0 | 0 | 0 | 0 | 0 | 243.1931 | 210.5714 | 329.4033 | 364.9382 | 269.634 | 486.0654 | 484.7497 | 452.1105 | 285.5278 | 393.8622 | 387.5471 | 367.6767 | 529.8239 | 461.8497 | 426.9829 | 439.9724 | 647.0321 | 551.3058 | 501.1186 | 614.6274 | 566.1778 | 649.5254 | 609.9953
Counterfactual | QLD | CQ | Domestic | Fixed domestic | 0.77029 | 0.78418 | 0.78418 | 0.78633 | 16.2857 | 123.152 | 128.5403 | 216.5546 | 305.2868 | 305.2868 | 388.3073 | 666.3051 | 664.4846 | 664.4846 | 823.1161 | 825.3712 | 990.6752 | 990.6752 | 1046.1408 | 1183.2054 | 1179.9726 | 1274.5945 | 1274.5945 | 1417.8464 | 1457.1391 | 1566.8291 | 1566.8152 | 1617.386
Counterfactual | QLD | CQ | Domestic | Flexible domestic | 14.3708 | 14.0381 | 13.7071 | 13.378 | 290.0512 | 1223.6382 | 2139.1355 | 2975.5542 | 4213.2124 | 4107.3431 | 4903.1332 | 5268.7375 | 5631.4495 | 5959.3577 | 6126.8387 | 6988.4403 | 7292.7102 | 7838.2064 | 8282.7346 | 8745.5087 | 9101.0626 | 9519.1662 | 9941.8574 | 10235.7099 | 10749.4869 | 11141.4952 | 11389.9381 | 11876.6641
Counterfactual | QLD | CQ | Export | Fixed export | 0 | 0 | 0 | 0 | 0 | 0 | 0 | 0 | 0 | 0 | 0 | 0 | 0 | 0 | 0 | 0 | 0 | 12.0444 | 12.0444 | 53.7274 | 53.5806 | 53.5806 | 53.5806 | 53.7274 | 54.1446 | 54.1446 | 54.1446 | 54.2929
Counterfactual | QLD | CQ | Export | Flexible export | 0 | 0 | 0 | 0 | 0 | 0 | 0 | 0 | 0 | 0 | 0 | 0 | 0 | 0 | 0 | 0 | 0 | 243.1102 | 236.3373 | 988.4211 | 1073.935 | 1078.9511 | 1319.7872 | 776.6356 | 1028.1183 | 962.4375 | 1057.3162 | 772.664
Counterfactual | QLD | CQ | Export | Fixed green steel and ammonia | 0 | 0 | 0 | 0 | 0 | 0 | 0 | 0 | 0 | 0 | 0 | 0 | 0 | 0 | 0 | 0 | 0 | 34.0515 | 32.8105 | 136.5728 | 147.0778 | 146.6616 | 177.8141 | 104.1409 | 136.6451 | 126.9606 | 138.2449 | 100.5487
Counterfactual | QLD | SQ | Domestic | Fixed domestic | 0.13739 | 0.14067 | 0.14067 | 0.14106 | 3.037 | 25.2356 | 25.4198 | 45.3557 | 86.1304 | 129.3883 | 236.1767 | 307.557 | 384.5992 | 435.642 | 455.4706 | 520.4172 | 541.9734 | 541.9734 | 614.3738 | 645.9026 | 644.1378 | 705.7753 | 737.5724 | 762.5325 | 770.1128 | 856.5489 | 856.5457 | 913.9165
Counterfactual | QLD | SQ | Domestic | Flexible domestic | 2.5632 | 2.5183 | 2.4802 | 2.4483 | 54.0891 | 231.1541 | 412.027 | 620.1179 | 954.7925 | 1812.6703 | 2594.1961 | 2791.7285 | 2986.7103 | 3162.4024 | 3253.718 | 3713.2661 | 3881.9199 | 4174.8799 | 4409.2631 | 4660.3503 | 4854.4826 | 5082.025 | 5312.1568 | 5473.5156 | 5752.5351 | 5966.6757 | 6104.0926 | 6369.1849
Counterfactual | QLD | SQ | Export | Fixed export | 0 | 0 | 0 | 0 | 0 | 0 | 0 | 0 | 0 | 0 | 0 | 0 | 0 | 0 | 0 | 0 | 0 | 0 | 0 | 0 | 0 | 0 | 0 | 0 | 0 | 0 | 0 | 0
Counterfactual | QLD | SQ | Export | Flexible export | 0 | 0 | 0 | 0 | 0 | 0 | 0 | 0 | 0 | 0 | 0 | 0 | 0 | 0 | 0 | 0 | 0 | 0 | 0 | 0 | 0 | 0 | 0 | 0 | 0 | 0 | 0 | 0
Counterfactual | QLD | SQ | Export | Fixed green steel and ammonia | 0 | 0 | 0 | 0 | 0 | 0 | 0 | 0 | 0 | 0 | 0 | 0 | 0 | 0 | 0 | 0 | 0 | 0 | 0 | 0 | 0 | 0 | 0 | 0 | 0 | 0 | 0 | 0
Counterfactual | VIC | VIC | Domestic | Fixed domestic | 2.6432 | 4.3385 | 4.3385 | 4.4235 | 10.6568 | 35.8467 | 63.5189 | 208.8495 | 521.5417 | 521.5417 | 645.105 | 646.8724 | 653.9036 | 653.9036 | 653.9036 | 655.6951 | 655.7738 | 655.7738 | 655.7738 | 689.1509 | 861.8242 | 1090.6811 | 1090.6811 | 1093.6693 | 1090.6811 | 1163.1865 | 1161.4912 | 1175.6504
Counterfactual | VIC | VIC | Domestic | Flexible domestic | 49.3127 | 77.6668 | 75.935 | 74.2418 | 135.9732 | 339.854 | 728.3272 | 2206.1574 | 5138.5981 | 5460.7028 | 6031.0884 | 6186.5018 | 6356.588 | 6630.2655 | 6926.8881 | 7113.6977 | 7282.5377 | 7829.0785 | 8120.7706 | 8425.6869 | 9342.8158 | 9525.5816 | 9525.5816 | 9778.0774 | 10174.9414 | 10473.6121 | 10477.0067 | 10573.0103
Counterfactual | VIC | VIC | Export | Fixed export | 0 | 0 | 0 | 0 | 0 | 0 | 4.7252 | 12.4914 | 26.5884 | 26.5884 | 26.5884 | 26.6612 | 26.5884 | 26.5884 | 26.5884 | 26.6612 | 26.5884 | 26.5884 | 26.6572 | 58.4759 | 58.3162 | 58.3162 | 58.3162 | 58.4759 | 58.3162 | 58.3162 | 58.3162 | 58.4759
Counterfactual | VIC | VIC | Export | Flexible export | 0 | 0 | 0 | 0 | 0 | 0 | 79.5252 | 237.8014 | 514.4148 | 636.3932 | 344.8026 | 324.7425 | 387.2523 | 677.5248 | 527.0682 | 524.878 | 582.5182 | 442.1113 | 541.1027 | 1054.9919 | 923.3533 | 648.2403 | 758.0538 | 941.8129 | 562.3383 | 739.5719 | 402.4328 | 1158.1619
Counterfactual | VIC | VIC | Export | Fixed green steel and ammonia | 0 | 0 | 0 | 0 | 0 | 0 | 9.7493 | 29.6769 | 65.0817 | 81.7353 | 44.8948 | 43.0427 | 52.0349 | 92.4198 | 72.8866 | 73.8881 | 82.2047 | 61.9248 | 75.1208 | 145.7711 | 126.4553 | 88.1152 | 102.1321 | 126.2899 | 74.7392 | 97.5611 | 52.6184 | 150.7146
Counterfactual | SA | CSA | Domestic | Fixed domestic | 0 | 24.6375 | 73.9125 | 98.82 | 98.55 | 98.55 | 98.55 | 98.82 | 98.55 | 98.55 | 98.55 | 98.82 | 98.55 | 120.3119 | 136.8301 | 137.205 | 149.6225 | 158.8443 | 170.0026 | 184.3652 | 203.3238 | 205.7769 | 205.7769 | 206.3406 | 253.0292 | 253.2904 | 253.462 | 254.1564
Counterfactual | SA | CSA | Domestic | Flexible domestic | 0 | 344.5504 | 1027.5222 | 1369.3318 | 1381.7932 | 1380.6196 | 1379.039 | 1304.129 | 1295.4086 | 1295.8946 | 1296.1511 | 1296.4086 | 1298.9975 | 1496.7742 | 1577.0704 | 1658.2816 | 1716.759 | 1826.7313 | 1943.6894 | 2020.3135 | 2153.819 | 2154.909 | 2155.7883 | 2185.3382 | 2557.7413 | 2559.6962 | 2561.029 | 2562.3586
Counterfactual | SA | CSA | Export | Fixed export | 0 | 0 | 0 | 0 | 0 | 6.7175 | 6.7175 | 6.7359 | 26.5884 | 26.5884 | 26.5884 | 26.6612 | 26.5884 | 26.5884 | 26.5884 | 26.6612 | 26.5884 | 26.5884 | 26.5884 | 26.6612 | 26.5884 | 26.5884 | 68.8303 | 69.0188 | 68.8303 | 68.8303 | 68.8303 | 69.0188
Counterfactual | SA | CSA | Export | Flexible export | 0 | 0 | 0 | 0 | 0 | 100.645 | 120.006 | 159.3932 | 568.2799 | 671.537 | 431.8857 | 392.6076 | 502.9408 | 479.9695 | 421.7112 | 386.9243 | 470.6803 | 410.299 | 441.9336 | 413.2433 | 411.2419 | 324.409 | 1146.2203 | 839.5155 | 717.19 | 937.323 | 724.9845 | 1013.2897
Counterfactual | SA | CSA | Export | Fixed green steel and ammonia | 0 | 0 | 0 | 0 | 0 | 12.1708 | 14.712 | 19.8918 | 71.8965 | 86.249 | 56.2334 | 52.0378 | 67.5799 | 65.4717 | 58.3171 | 54.4681 | 66.4222 | 57.4689 | 61.3532 | 57.099 | 56.3205 | 44.0968 | 154.4296 | 112.5726 | 95.3203 | 123.6476 | 94.7923 | 131.862
Counterfactual | SA | SESA | Domestic | Fixed domestic | 0.053397 | 1.7852 | 4.7146 | 7.2652 | 7.2453 | 7.2453 | 7.2453 | 14.3882 | 14.3668 | 14.3668 | 14.3668 | 17.0185 | 16.972 | 18.6075 | 20.3264 | 20.3821 | 21.1563 | 22.9109 | 25.0089 | 27.8535 | 28.0403 | 30.8292 | 30.8292 | 30.9137 | 37.5574 | 39.8128 | 38.081 | 35.2479
Counterfactual | SA | SESA | Domestic | Flexible domestic | 0.96736 | 31.9585 | 83.5925 | 107.0134 | 92.981 | 91.9801 | 91.3412 | 154.7347 | 158.7315 | 154.7863 | 151.1255 | 147.5502 | 144.4145 | 169.1088 | 177.0375 | 185.1045 | 191.4611 | 207.1901 | 223.9732 | 234.8601 | 253.3146 | 252.2245 | 251.3452 | 255.3221 | 306.0295 | 304.0745 | 302.7417 | 301.4121
Counterfactual | SA | SESA | Export | Fixed export | 0 | 0 | 0 | 0 | 0 | 0 | 0 | 0 | 0 | 0 | 0 | 0 | 0 | 0 | 0 | 0 | 0 | 0 | 0 | 0 | 0 | 0 | 0 | 0 | 0 | 0 | 0 | 0
Counterfactual | SA | SESA | Export | Flexible export | 0 | 0 | 0 | 0 | 0 | 0 | 0 | 0 | 0 | 0 | 0 | 0 | 0 | 0 | 0 | 0 | 0 | 0 | 0 | 0 | 0 | 0 | 0 | 0 | 0 | 0 | 0 | 0
Counterfactual | SA | SESA | Export | Fixed green steel and ammonia | 0 | 0 | 0 | 0 | 0 | 0 | 0 | 0 | 0 | 0 | 0 | 0 | 0 | 0 | 0 | 0 | 0 | 0 | 0 | 0 | 0 | 0 | 0 | 0 | 0 | 0 | 0 | 0
Counterfactual | TAS | TAS | Domestic | Fixed domestic | 0 | 0 | 0 | 0 | 8.5196 | 22.5519 | 29.3356 | 42.2085 | 64.4252 | 64.4252 | 81.3102 | 81.533 | 81.3102 | 81.3102 | 81.3102 | 81.533 | 81.3102 | 81.3102 | 81.3102 | 88.2824 | 103.4933 | 103.4933 | 103.6283 | 103.9122 | 103.6283 | 105.6987 | 105.6987 | 105.9883
Counterfactual | TAS | TAS | Domestic | Flexible domestic | 0 | 0 | 0 | 0 | 151.7358 | 344.9369 | 576.6354 | 838.5529 | 1245.5815 | 1278.6914 | 1340.5827 | 1335.0349 | 1315.7107 | 1338.4658 | 1353.7412 | 1343.4941 | 1355.3114 | 1402.5878 | 1423.2565 | 1443.0803 | 1488.4828 | 1488.4827 | 1496.7373 | 1529.8175 | 1561.5826 | 1569.7553 | 1569.7553 | 1569.7553
Counterfactual | TAS | TAS | Export | Fixed export | 0 | 0 | 0 | 4.7929 | 18.693 | 18.693 | 40.9439 | 41.0561 | 40.9439 | 59.9727 | 59.9727 | 63.426 | 82.09 | 83.2678 | 83.2678 | 88.8574 | 106.2512 | 106.2512 | 106.2512 | 106.5423 | 106.2512 | 106.2512 | 106.2512 | 106.5423 | 106.2512 | 144.6251 | 144.6251 | 145.0214
Counterfactual | TAS | TAS | Export | Flexible export | 0 | 0 | 0 | 233.8897 | 915.9594 | 239.0861 | 1589.9296 | 1237.231 | 739.4326 | 1706.688 | 497.0638 | 995.6511 | 1480.8709 | 2823.8865 | 2150.9564 | 2736.6833 | 2966.5185 | 1746.9502 | 2530.4258 | 1951.2865 | 1887.3686 | 1138.5248 | 1087.396 | 2085.2118 | 1901.0341 | 2343.9006 | 2577.8613 | 2512.9533
Counterfactual | TAS | TAS | Export | Fixed green steel and ammonia | 0 | 0 | 0 | 27.4828 | 109.1103 | 28.9123 | 194.916 | 154.403 | 93.55 | 219.1988 | 64.7198 | 131.9677 | 198.9839 | 385.2006 | 297.449 | 385.2482 | 418.6339 | 244.6884 | 351.2967 | 269.6145 | 258.4794 | 154.7594 | 146.5042 | 279.611 | 252.6626 | 309.1973 | 337.0572 | 327.017

## REZ Generation Capacity
Installed Generator Capacity by REZ (MW)
Generator capacity installed at the beginning of each financial year, i.e. 1st July.
CDP | Region | REZ | REZ Name | Technology | 2024-25 | 2025-26 | 2026-27 | 2027-28 | 2028-29 | 2029-30 | 2030-31 | 2031-32 | 2032-33 | 2033-34 | 2034-35 | 2035-36 | 2036-37 | 2037-38 | 2038-39 | 2039-40 | 2040-41 | 2041-42 | 2042-43 | 2043-44 | 2044-45 | 2045-46 | 2046-47 | 2047-48 | 2048-49 | 2049-50 | 2050-51 | 2051-52
CDP1 | QLD | Q1 | Far North QLD | Solar | 0 | 0 | 0 | 0 | 0 | 0 | 0 | 0 | 0 | 0 | 0 | 0 | 0 | 0 | 0 | 0 | 0 | 0 | 0 | 0 | 0 | 0 | 0 | 0 | 0 | 0 | 0 | 0
CDP1 | QLD | Q2 | North Qld Clean Energy Hub | Solar | 84.47 | 84.47 | 84.47 | 84.47 | 84.47 | 84.47 | 472.7114 | 472.7114 | 472.7114 | 472.7114 | 472.7114 | 472.7114 | 472.7114 | 424.2114 | 424.2114 | 424.2114 | 424.2114 | 850.6537 | 884.4531 | 884.4531 | 1299.5806 | 1299.5806 | 1284.5806 | 1284.5806 | 1263.6106 | 1583.3485 | 1583.3485 | 1583.3485
CDP1 | QLD | Q3 | Northern Qld | Solar | 437.13 | 437.13 | 437.13 | 437.13 | 437.13 | 437.13 | 437.13 | 437.13 | 437.13 | 437.13 | 437.13 | 437.13 | 437.13 | 437.13 | 437.13 | 437.13 | 437.13 | 437.13 | 315.97 | 200.01 | 200.01 | 200.01 | 200.01 | 100.03 | 100.03 | 100.03 | 0 | 0
CDP1 | QLD | Q4 | Isaac | Solar | 620.45 | 620.45 | 620.45 | 620.45 | 620.45 | 620.45 | 1257.1443 | 1257.1443 | 1257.1443 | 1257.1443 | 1257.1443 | 1350.3184 | 1350.3184 | 1350.3184 | 1350.3184 | 1350.3184 | 1350.3184 | 1793.3798 | 1793.3798 | 1793.3798 | 1750.8798 | 2422.8768 | 2422.8768 | 2422.8768 | 3065.4767 | 4525.9566 | 4499.9566 | 4499.9566
CDP1 | QLD | Q5 | Barcaldine | Solar | 14 | 14 | 14 | 14.0001 | 14.0001 | 50.444 | 72.4602 | 72.4602 | 72.4602 | 72.4602 | 72.4602 | 72.4602 | 72.4602 | 72.4602 | 72.4602 | 73.0214 | 73.0214 | 80.1166 | 80.1166 | 67.4772 | 67.4772 | 78.6222 | 78.6222 | 80.2192 | 80.2192 | 80.2192 | 80.2192 | 80.2192
CDP1 | QLD | Q6 | Fitzroy | Solar | 81.72 | 81.72 | 81.72 | 81.72 | 81.72 | 81.72 | 153.5056 | 207.5348 | 207.5348 | 1178.1969 | 1786.7886 | 1786.7886 | 1786.7886 | 1786.7886 | 1786.7886 | 2071.8704 | 2115.9108 | 3481.2378 | 3861.3096 | 4142.6426 | 4142.6426 | 5585.2988 | 5585.2988 | 6748.2503 | 7155.6321 | 7614.72 | 7614.72 | 7614.72
CDP1 | QLD | Q7 | Wide Bay | Solar | 306.83 | 366.83 | 468.23 | 468.23 | 468.23 | 468.23 | 468.2313 | 1445.5159 | 1851.6892 | 2506.83 | 2506.83 | 2506.83 | 2506.83 | 2506.83 | 2506.83 | 2506.83 | 2506.83 | 2506.83 | 2506.83 | 2506.83 | 2506.83 | 2506.83 | 2506.83 | 2506.83 | 2506.83 | 2375.95 | 2375.95 | 2375.95
CDP1 | QLD | Q8 | Darling Downs | Solar | 1484.68 | 1484.12 | 1483.56 | 1483.02 | 1482.46 | 1481.91 | 1940.9923 | 1940.4323 | 2358.4788 | 2358.4788 | 2358.4788 | 3557.3813 | 5063.2474 | 5063.2474 | 5063.2474 | 5063.2474 | 6107.3522 | 6107.3522 | 7349.2918 | 7831.6724 | 7728.7124 | 7931.16 | 7337.15 | 7337.15 | 7309.85 | 7254.86 | 7254.86 | 7134.98
CDP1 | QLD | Q9 | Banana | Solar | 0 | 0 | 0 | 0 | 0 | 0 | 0 | 0 | 0 | 0 | 0 | 0 | 0 | 0 | 0 | 0 | 0 | 0 | 0 | 0 | 0 | 0 | 0 | 0 | 0 | 0 | 0 | 0
CDP1 | NSW | N0 | NSW Non-REZ | Solar | 0 | 0 | 0 | 0 | 0 | 0 | 0 | 0 | 0 | 0 | 0 | 0 | 0 | 0 | 0 | 0 | 0 | 0 | 0 | 0 | 0 | 0 | 0 | 0 | 0 | 0 | 0 | 0
CDP1 | NSW | N1 | North West NSW | Solar | 166 | 166 | 182.5937 | 182.5937 | 182.5937 | 182.5937 | 182.5937 | 182.5937 | 182.5937 | 182.5937 | 182.5937 | 182.5937 | 196.4586 | 196.4586 | 196.4586 | 196.4586 | 203.6468 | 203.6468 | 203.6468 | 218.6003 | 218.6003 | 218.6003 | 226.9887 | 231.2971 | 231.2971 | 231.2971 | 232.4638 | 232.4638
CDP1 | NSW | N2 | New England | Solar | 535.02 | 855.02 | 1120.66 | 1120.66 | 1120.66 | 1120.66 | 3301.9872 | 3301.9872 | 3301.9872 | 3301.9872 | 3301.9872 | 3328.6011 | 3520.02 | 3520.02 | 3520.02 | 3520.02 | 3520.02 | 3520.02 | 3520.02 | 4039.8609 | 4039.8609 | 5682.047 | 5682.047 | 6527.5333 | 6527.5333 | 6527.5333 | 6527.5333 | 6527.5333
CDP1 | NSW | N3 | Central-West Orana | Solar | 1495.99 | 1495.99 | 1495.99 | 1495.99 | 1495.99 | 2941.0112 | 4286.3948 | 4286.3948 | 4286.3948 | 4286.3948 | 4286.3948 | 4286.3948 | 5859.928 | 5859.928 | 5859.928 | 5859.928 | 6583.1608 | 6583.1608 | 6753.5368 | 7513.98 | 7513.98 | 7753.9123 | 8087.5527 | 8087.5527 | 8040.8527 | 7961.6899 | 7891.9399 | 7722.0599
CDP1 | NSW | N4 | Broken Hill | Solar | 53 | 53 | 205.0844 | 205.0844 | 205.0844 | 205.0844 | 205.0844 | 205.0844 | 205.0844 | 205.0844 | 205.0844 | 205.0844 | 205.0844 | 205.0844 | 205.0844 | 205.0844 | 205.0844 | 205.0844 | 205.0844 | 306.1755 | 388.3624 | 388.3624 | 388.3624 | 388.3624 | 388.3624 | 388.3624 | 388.3624 | 388.3624
CDP1 | NSW | N5 | South West NSW | Solar | 1121.32 | 1121.32 | 1121.32 | 1788.0879 | 1788.0879 | 2217.1905 | 2216.2905 | 2216.2905 | 2216.2905 | 2216.2905 | 2216.2905 | 2216.2905 | 2216.2905 | 2216.2905 | 2066.2605 | 2066.2605 | 2066.2605 | 2066.2605 | 3142.29 | 3142.29 | 3227.29 | 3227.29 | 3142.29 | 3142.29 | 3142.29 | 2809.95 | 2560.96 | 2530.96
CDP1 | NSW | N6 | Wagga Wagga | Solar | 456.22 | 816.1 | 934.6772 | 934.6772 | 934.6772 | 934.6772 | 934.6772 | 934.6772 | 934.6772 | 934.6772 | 934.6772 | 934.6772 | 934.6772 | 934.6772 | 934.6772 | 934.6772 | 934.6772 | 934.6772 | 934.6772 | 1294.24 | 1294.24 | 1294.24 | 1294.24 | 1294.24 | 1294.24 | 1294.24 | 1118 | 1118
CDP1 | NSW | N7 | Tumut | Solar | 0 | 0 | 0 | 0 | 0 | 0 | 0 | 0 | 0 | 0 | 0 | 0 | 0 | 0 | 0 | 0 | 0 | 0 | 0 | 0 | 0 | 0 | 0 | 0 | 0 | 0 | 0 | 0
CDP1 | NSW | N8 | Cooma-Monaro | Solar | 0 | 0 | 0 | 0 | 0 | 0 | 0 | 0 | 0 | 0 | 0 | 0 | 0 | 0 | 0 | 0 | 0 | 0 | 0 | 0 | 0 | 0 | 0 | 0 | 0 | 0 | 0 | 0
CDP1 | NSW | N9 | Hunter-Central Coast | Solar | 0 | 0 | 505.1902 | 516 | 516 | 516 | 516 | 516 | 516 | 516 | 516 | 516 | 516 | 516 | 516 | 516 | 516 | 516 | 516 | 516 | 516 | 516 | 516 | 666.5526 | 960.5634 | 996.7281 | 996.7281 | 996.7281
CDP1 | NSW | N12 | Illawarra | Solar | 0 | 0 | 0 | 0 | 0 | 0 | 0 | 0 | 0 | 0 | 0 | 0 | 0 | 0 | 0 | 0 | 0 | 0 | 0 | 0 | 0 | 0 | 0 | 0 | 0 | 0 | 0 | 0
CDP1 | VIC | V0 | VIC Non-REZ | Solar | 0 | 0 | 0 | 0 | 0 | 0 | 0 | 0 | 0 | 0 | 0 | 0 | 0 | 0 | 0 | 0 | 0 | 0 | 0 | 0 | 0 | 0 | 0 | 0 | 0 | 0 | 0 | 0
CDP1 | VIC | V1 | Ovens Murray | Solar | 0 | 0 | 3.64e-06 | 3.64e-06 | 5.73e-06 | 1.942e-05 | 5.65e-05 | 5.939e-05 | 6.526e-05 | 6.526e-05 | 0.00013862 | 0.00013862 | 0.00015018 | 0.00015018 | 0.00015018 | 0.000152 | 0.00015944 | 0.00015944 | 0.0006392 | 478.7715 | 509.3321 | 509.3321 | 509.3321 | 509.3321 | 589.2387 | 589.2387 | 589.2387 | 589.2387
CDP1 | VIC | V2 | Murray River | Solar | 624.12 | 719.22 | 869.26 | 869.26 | 869.26 | 1211.8077 | 1211.8077 | 1211.8077 | 1211.8077 | 1211.8077 | 2153.4916 | 2153.4916 | 2287.7134 | 2287.7134 | 2287.7134 | 2287.7134 | 2420.2853 | 2420.2853 | 3168.5529 | 3755.9595 | 4616.6001 | 4589.4301 | 4589.4301 | 4589.4301 | 4651.3038 | 4275.3738 | 4474.5865 | 4474.5865
CDP1 | VIC | V3 | Western Victoria | Solar | 0 | 0 | 118.8 | 118.8 | 118.8 | 118.8 | 118.8 | 118.8 | 118.8 | 118.8 | 118.8 | 118.8 | 118.8 | 118.8 | 118.8 | 118.8 | 118.8 | 118.8 | 118.8 | 118.8001 | 118.8001 | 118.8001 | 118.8001 | 118.8001 | 518.8 | 518.8 | 518.8 | 518.8
CDP1 | VIC | V4 | South West Victoria | Solar | 0 | 0 | 0 | 0 | 0 | 0 | 0 | 0 | 0 | 0 | 0 | 0 | 0 | 0 | 0 | 0 | 0 | 0 | 0 | 0 | 0 | 0 | 0 | 0 | 0 | 0 | 0 | 0
CDP1 | VIC | V5 | Gippsland | Solar | 0 | 77 | 160.28 | 160.28 | 160.28 | 160.28 | 160.28 | 160.28 | 160.28 | 160.28 | 160.28 | 160.28 | 160.2801 | 160.2801 | 160.2801 | 160.2801 | 160.2801 | 160.2801 | 160.2801 | 500 | 500 | 500 | 500 | 500 | 500 | 500 | 500 | 500
CDP1 | VIC | V6 | Central North VIC | Solar | 547.75 | 547.75 | 547.75 | 547.75 | 547.75 | 547.75 | 547.75 | 547.75 | 547.75 | 547.75 | 547.75 | 547.75 | 547.7501 | 547.7501 | 547.7501 | 547.7501 | 547.7501 | 547.7501 | 547.7501 | 919.1898 | 973.4184 | 973.4184 | 973.4184 | 973.4184 | 1884.6046 | 1884.6046 | 1921.3599 | 1726.3499
CDP1 | SA | S1 | South East SA | Solar | 224.9 | 224.9 | 224.9 | 224.9 | 224.9 | 224.9 | 224.9 | 224.9 | 224.9 | 224.9 | 224.9 | 224.9 | 224.9 | 224.9 | 224.9 | 224.9 | 224.9 | 182 | 182 | 182 | 182 | 182 | 182 | 182 | 182 | 87 | 87 | 87
CDP1 | SA | S2 | Riverland | Solar | 55.19 | 55.19 | 55.19 | 55.19 | 55.19 | 55.19 | 55.1901 | 49.0701 | 49.0701 | 49.0701 | 49.0701 | 49.0701 | 183.226 | 183.226 | 183.226 | 183.226 | 977.4672 | 965.7472 | 987.4168 | 1195.0147 | 1555.5283 | 1548.1583 | 1548.1583 | 1548.1583 | 1548.1583 | 1548.1583 | 1548.1583 | 1548.1583
CDP1 | SA | S3 | Mid-North SA | Solar | 0 | 0 | 0 | 0 | 0 | 0 | 0 | 0 | 0 | 0 | 0 | 0 | 0 | 0 | 0 | 0 | 0 | 0 | 0 | 0 | 0 | 0 | 0 | 0 | 0 | 0 | 0 | 0
CDP1 | SA | S4 | Yorke Peninsula | Solar | 0 | 0 | 0 | 0 | 0 | 0 | 0 | 0 | 0 | 0 | 0 | 0 | 0 | 0 | 0 | 0 | 0 | 0 | 0 | 0 | 0 | 0 | 0 | 0 | 0 | 0 | 0 | 0
CDP1 | SA | S5 | Northern SA | Solar | 298.44 | 298.44 | 578.2 | 578.2 | 578.2 | 578.2 | 578.2002 | 578.2002 | 578.2002 | 578.2002 | 578.2002 | 578.2002 | 578.2004 | 578.2004 | 578.2004 | 578.2004 | 578.2004 | 578.2004 | 592.8355 | 991.1192 | 3036.1125 | 3036.1125 | 3036.1125 | 2956.9125 | 2956.9125 | 2956.9125 | 2956.9125 | 2956.9125
CDP1 | SA | S6 | Leigh Creek | Solar | 0 | 0 | 0 | 0 | 0 | 0 | 0 | 0 | 0 | 0 | 0 | 0 | 0 | 0 | 0 | 0 | 0 | 0 | 0 | 0 | 0 | 0 | 0 | 0 | 0 | 0 | 0 | 0
CDP1 | SA | S7 | Roxby Downs | Solar | 0 | 0 | 7.38e-06 | 7.38e-06 | 1.333e-05 | 2.484e-05 | 516.8631 | 516.8631 | 516.8631 | 516.8631 | 516.8631 | 516.8631 | 588.4031 | 588.4031 | 588.4031 | 588.4031 | 626.3576 | 626.3576 | 626.3576 | 626.3576 | 642.1301 | 642.1301 | 642.1301 | 642.1301 | 642.1301 | 642.1301 | 651.8231 | 651.8231
CDP1 | SA | S8 | Eastern Eyre Peninsula | Solar | 0 | 0 | 0 | 0 | 0 | 0 | 0 | 0 | 0 | 0 | 0 | 0 | 0 | 0 | 0 | 0 | 0 | 0 | 0 | 0 | 0 | 0 | 0 | 0 | 0 | 0 | 0 | 0
CDP1 | SA | S9 | Western Eyre Peninsula | Solar | 0 | 0 | 0 | 0 | 0 | 0 | 0 | 0 | 0 | 0 | 0 | 0 | 0 | 0 | 0 | 0 | 0 | 0 | 0 | 0 | 0 | 0 | 0 | 0 | 0 | 0 | 0 | 0
CDP1 | TAS | T1 | North East Tasmania | Solar | 0 | 0 | 0 | 0 | 0 | 0 | 0 | 0 | 0 | 0 | 0 | 0 | 0 | 0 | 0 | 0 | 0 | 0 | 0 | 0 | 0 | 0 | 0 | 0 | 0 | 0 | 0 | 0
CDP1 | TAS | T2 | North West Tasmania | Solar | 0 | 0 | 0 | 0 | 0 | 0 | 0 | 0 | 0 | 0 | 0 | 0 | 0 | 0 | 0 | 0 | 0 | 0 | 0 | 0 | 0 | 0 | 0 | 0 | 0 | 0 | 0 | 0
CDP1 | TAS | T3 | Tasmania Midlands | Solar | 0 | 0 | 0 | 0 | 0 | 0 | 0 | 0 | 0 | 0 | 0 | 0 | 0 | 0 | 0 | 0 | 0 | 0 | 0 | 0 | 0 | 0 | 0 | 0 | 0 | 0 | 0 | 0
CDP1 | QLD | Q1 | Far North QLD | Wind | 332.44 | 332.44 | 902.44 | 902.4401 | 1002.1123 | 1053.3553 | 1080.1056 | 1080.1056 | 1108.8107 | 1108.8107 | 1124.4337 | 1124.4337 | 1124.4337 | 1124.4337 | 1124.4337 | 1124.4337 | 1124.4337 | 1124.4337 | 1124.4337 | 961.0415 | 1217.9968 | 1217.9968 | 1217.9968 | 1217.9968 | 1139.8953 | 1166.926 | 1166.926 | 1166.926
CDP1 | QLD | Q2 | North Qld Clean Energy Hub | Wind | 43.2 | 43.2 | 771.3543 | 786.8715 | 857.0962 | 1935.4118 | 2146.1633 | 2624.2426 | 3108.9765 | 3693.5861 | 3812.459 | 4234.7579 | 4234.7579 | 4234.7579 | 4234.7579 | 4234.7579 | 4234.7579 | 4234.7579 | 4234.7579 | 4234.7579 | 4743.2 | 4743.2 | 4700 | 4700 | 4700 | 4700 | 4700 | 4700
CDP1 | QLD | Q3 | Northern Qld | Wind | 0 | 0 | 0 | 0 | 0 | 0 | 0 | 0 | 0 | 0 | 0 | 0 | 0 | 0 | 0 | 0 | 0 | 0 | 0 | 0 | 0 | 0 | 0 | 0 | 0 | 0 | 0 | 0
CDP1 | QLD | Q4 | Isaac | Wind | 300 | 439 | 439 | 775.5009 | 1001.1549 | 1439 | 1439.0001 | 1439.0001 | 1439.0001 | 1439.0001 | 1439.0001 | 1439.0003 | 1439.0003 | 1439.0003 | 1439.0003 | 1439.0003 | 1439.0003 | 1439.0003 | 1439.0004 | 1439.0004 | 3654.7393 | 3654.7393 | 3654.7393 | 3744.0111 | 3800 | 3800 | 3800 | 3800
CDP1 | QLD | Q5 | Barcaldine | Wind | 0 | 0 | 6.38e-06 | 9.55e-06 | 1.209e-05 | 103.9038 | 109.1739 | 109.1739 | 109.1739 | 109.1739 | 109.1739 | 110.5728 | 110.5728 | 110.5728 | 110.5728 | 110.5728 | 110.5728 | 110.5728 | 110.5728 | 110.5728 | 116.7068 | 116.7068 | 116.7068 | 116.7068 | 119.1336 | 119.1336 | 119.1336 | 119.1336
CDP1 | QLD | Q6 | Fitzroy | Wind | 0 | 0 | 174.953 | 900 | 900 | 900 | 2297.1186 | 2297.1186 | 2297.1186 | 2642.1194 | 3500 | 3500 | 3500 | 3500 | 3500 | 3500 | 3500 | 3500 | 3500 | 3500 | 3500 | 3500 | 3500 | 3500 | 3500 | 3500 | 3500 | 3500
CDP1 | QLD | Q7 | Wide Bay | Wind | 0 | 0 | 8.4e-06 | 1.54e-05 | 1.54e-05 | 2.37e-05 | 4.401e-05 | 7.368e-05 | 8.518e-05 | 8.518e-05 | 1100 | 1100 | 1100 | 1100 | 1100 | 1100 | 1100 | 1100 | 1100 | 1100 | 1100 | 1100 | 1100 | 1100 | 1100 | 1100 | 1100 | 1100
CDP1 | QLD | Q8 | Darling Downs | Wind | 1788.35 | 1788.35 | 3188.35 | 3209.5951 | 3209.5951 | 5350.7792 | 5350.7792 | 5350.7792 | 5481.5523 | 5481.5523 | 6464.7872 | 6656.3962 | 6656.3962 | 6656.3962 | 6656.3962 | 6656.3962 | 6656.3962 | 6656.3962 | 6656.3962 | 6656.3962 | 6216.4262 | 6522.0809 | 6522.0809 | 6522.0809 | 6948.38 | 6948.38 | 6948.38 | 6948.38
CDP1 | QLD | Q9 | Banana | Wind | 0 | 0 | 0 | 0 | 0 | 0 | 0 | 0 | 0 | 0 | 0 | 0 | 0 | 0 | 0 | 0 | 0 | 0 | 0 | 0 | 0 | 0 | 0 | 0 | 0 | 0 | 0 | 0
CDP1 | NSW | N0 | NSW Non-REZ | Wind | 0 | 0 | 0 | 0 | 0 | 0 | 0 | 0 | 0 | 0 | 0 | 0 | 0 | 0 | 0 | 0 | 0 | 0 | 0 | 0 | 0 | 0 | 0 | 0 | 0 | 0 | 0 | 0
CDP1 | NSW | N1 | North West NSW | Wind | 0 | 0 | 0 | 0 | 0 | 0 | 0 | 0 | 0 | 0 | 0 | 0 | 0 | 0 | 0 | 0 | 0 | 0 | 0 | 0 | 0 | 0 | 0 | 0 | 0 | 0 | 0 | 0
CDP1 | NSW | N2 | New England | Wind | 442.48 | 442.48 | 781.9725 | 1107.6859 | 2954.0984 | 3380.8199 | 4435.0568 | 4435.0568 | 4435.0568 | 4435.0568 | 7492.164 | 7842.4799 | 7842.4799 | 7842.4799 | 7669.9999 | 7669.9999 | 7669.9999 | 7669.9999 | 7670 | 7400 | 7400 | 7400 | 7400 | 7400 | 7400 | 7400 | 7400 | 7400
CDP1 | NSW | N3 | Central-West Orana | Wind | 258.73 | 396.73 | 1058.688 | 1472.7301 | 4138.7902 | 6117.1853 | 6117.1853 | 6117.1853 | 6117.1853 | 6117.1853 | 6117.1853 | 6117.1853 | 6117.1853 | 6117.1853 | 6117.1853 | 6117.1853 | 6117.1853 | 6117.1853 | 6117.1853 | 6117.1853 | 6117.1853 | 6117.1853 | 6117.1853 | 6117.1853 | 8449.9071 | 8336.7171 | 8336.7171 | 8336.7171
CDP1 | NSW | N4 | Broken Hill | Wind | 198.01 | 198.01 | 274.8302 | 290.45 | 290.45 | 290.45 | 290.45 | 290.45 | 290.45 | 290.45 | 290.45 | 290.45 | 290.45 | 290.45 | 290.45 | 290.45 | 290.45 | 290.45 | 290.45 | 92.44 | 92.44 | 92.44 | 92.44 | 92.44 | 131.7883 | 131.7883 | 131.7883 | 131.7883
CDP1 | NSW | N5 | South West NSW | Wind | 0 | 0 | 108.2678 | 599.7729 | 599.7729 | 599.7729 | 599.7729 | 599.7729 | 599.7729 | 599.7729 | 599.7729 | 599.7729 | 599.7729 | 599.7729 | 599.7729 | 599.7729 | 599.7729 | 599.7729 | 599.7729 | 599.7729 | 599.7729 | 599.7729 | 599.7729 | 599.7729 | 599.7729 | 980.8028 | 980.8028 | 980.8028
CDP1 | NSW | N6 | Wagga Wagga | Wind | 0 | 0 | 0 | 0 | 0 | 0 | 0 | 0 | 0 | 0 | 0 | 0 | 0 | 0 | 0 | 0 | 0 | 0 | 0 | 0 | 0 | 0 | 0 | 0 | 0 | 0 | 0 | 0
CDP1 | NSW | N7 | Tumut | Wind | 0 | 40.02 | 270.48 | 270.48 | 270.48 | 270.48 | 270.48 | 270.48 | 270.48 | 270.48 | 270.48 | 270.48 | 270.48 | 270.48 | 270.48 | 270.48 | 270.48 | 270.48 | 270.48 | 270.48 | 270.48 | 270.48 | 270.48 | 270.48 | 270.48 | 270.48 | 270.48 | 270.48
CDP1 | NSW | N8 | Cooma-Monaro | Wind | 113.18 | 113.18 | 446.5973 | 453.2291 | 453.2291 | 453.2291 | 453.2291 | 453.2291 | 453.2291 | 453.2291 | 453.2291 | 453.2291 | 453.2291 | 453.2291 | 453.2291 | 453.2291 | 400.0627 | 400.0627 | 404.922 | 404.922 | 404.922 | 427.1061 | 809.169 | 809.169 | 818.7418 | 818.7418 | 818.7418 | 818.7418
CDP1 | NSW | N9 | Hunter-Central Coast | Wind | 0 | 0 | 456.0962 | 456.0962 | 456.0962 | 456.0962 | 977.6573 | 977.6573 | 977.6573 | 977.6573 | 977.6573 | 977.6573 | 977.6573 | 977.6573 | 977.6573 | 977.6573 | 977.6573 | 977.6573 | 977.6573 | 977.6573 | 1400 | 1400 | 1400 | 1400 | 1468.4886 | 1506.7237 | 1506.7237 | 1506.7237
CDP1 | NSW | N12 | Illawarra | Wind | 0 | 0 | 0 | 0 | 0 | 0 | 0 | 0 | 0 | 0 | 0 | 0 | 0 | 0 | 0 | 0 | 0 | 0 | 0 | 0 | 0 | 0 | 0 | 0 | 0 | 0 | 0 | 0
CDP1 | VIC | V0 | VIC Non-REZ | Wind | 0 | 0 | 3.658e-05 | 7.836e-05 | 0.0010058 | 0.0010058 | 0.0010058 | 0.0010058 | 0.0010058 | 0.0010083 | 0.0010083 | 0.001017 | 0.0010345 | 0.0010345 | 0.0010345 | 0.0010345 | 0.0010345 | 0.0010345 | 0.0010345 | 0.0010345 | 0.0010345 | 0.0010367 | 0.0010367 | 0.0010367 | 0.0010367 | 0.0010651 | 0.0010651 | 0.0010651
CDP1 | VIC | V1 | Ovens Murray | Wind | 0 | 0 | 0 | 0 | 0 | 0 | 0 | 0 | 0 | 0 | 0 | 0 | 0 | 0 | 0 | 0 | 0 | 0 | 0 | 0 | 0 | 0 | 0 | 0 | 0 | 0 | 0 | 0
CDP1 | VIC | V2 | Murray River | Wind | 0 | 0 | 0 | 0 | 0 | 0 | 0 | 0 | 0 | 0 | 0 | 0 | 0 | 0 | 0 | 0 | 0 | 0 | 0 | 0 | 0 | 0 | 0 | 0 | 0 | 0 | 0 | 0
CDP1 | VIC | V3 | Western Victoria | Wind | 1934.5 | 1934.5 | 1934.5 | 2634.5 | 2803.3142 | 2803.3142 | 2803.3142 | 2803.3142 | 3184.9729 | 3358.3895 | 3319.733 | 3319.733 | 3319.733 | 3319.733 | 3319.733 | 3319.733 | 3319.733 | 3319.733 | 3288.683 | 3157.483 | 2845.483 | 3143.7998 | 3161.5255 | 2921.5255 | 3097.1069 | 2759.6211 | 2679.6711 | 2679.6711
CDP1 | VIC | V4 | South West Victoria | Wind | 2438.67 | 3283.23 | 3332.6833 | 3991.6385 | 4101.1814 | 4101.1814 | 4101.1814 | 4101.1814 | 4160.8902 | 4160.8902 | 4160.8902 | 4160.8902 | 4160.8902 | 4097.8902 | 3677.8902 | 3677.8902 | 3496.1902 | 3496.1902 | 3785.8802 | 3650.4751 | 3721.3971 | 3617.91 | 3775.41 | 3617.91 | 3902.2296 | 4462.4392 | 4286.5292 | 4286.5292
CDP1 | VIC | V5 | Gippsland | Wind | 0 | 0 | 500.0001 | 500.0001 | 1343.2033 | 2000 | 2000 | 2000 | 2000 | 2000 | 2000 | 2000 | 2000 | 2000 | 2000 | 2000 | 2000 | 2000 | 2000 | 2000 | 2000 | 2000 | 2000 | 2000 | 2000 | 2000 | 2000 | 2000
CDP1 | VIC | V6 | Central North VIC | Wind | 0 | 0 | 1.222e-05 | 1.222e-05 | 2.541e-05 | 9.097e-05 | 9.097e-05 | 9.402e-05 | 9.893e-05 | 9.893e-05 | 0.00011583 | 0.00011583 | 0.00011583 | 0.00011583 | 0.00011583 | 0.00011583 | 0.00011712 | 0.00011712 | 0.00012179 | 0.00012179 | 0.00012179 | 0.00012808 | 0.00012808 | 0.00012808 | 0.00014065 | 0.00014065 | 0.00014065 | 0.00014065
CDP1 | SA | S1 | South East SA | Wind | 324.5 | 324.5 | 324.5 | 342.2386 | 342.2386 | 342.2386 | 342.2386 | 342.2387 | 383.4106 | 383.4107 | 418.6095 | 374.9129 | 374.9129 | 374.9129 | 215.9129 | 215.9129 | 494.4962 | 494.4962 | 494.4962 | 494.4962 | 494.4962 | 926.7088 | 926.7088 | 926.7088 | 926.7088 | 926.7088 | 926.7088 | 926.7088
CDP1 | SA | S2 | Riverland | Wind | 0 | 0 | 0 | 0 | 0 | 0 | 0 | 0 | 0 | 0 | 0 | 0 | 0 | 0 | 0 | 0 | 0 | 0 | 0 | 0 | 0 | 0 | 0 | 0 | 0 | 0 | 0 | 0
CDP1 | SA | S3 | Mid-North SA | Wind | 1591.41 | 1731.6 | 1803.1655 | 2002.4774 | 2149.2027 | 2931.6001 | 2931.6001 | 2931.6001 | 3042.9121 | 3152.1343 | 3152.1343 | 3110.442 | 2925.962 | 2925.962 | 2925.962 | 2599.262 | 2836.5672 | 2836.5672 | 3129.4442 | 2928.5812 | 2928.5812 | 3615.7306 | 3722.8735 | 3722.8735 | 4107.8773 | 3912.1873 | 3912.1873 | 3912.1873
CDP1 | SA | S4 | Yorke Peninsula | Wind | 90.75 | 90.75 | 90.7504 | 112.365 | 118.8409 | 52.3627 | 52.3627 | 52.3627 | 115.214 | 115.214 | 115.214 | 115.214 | 115.214 | 115.214 | 115.214 | 115.214 | 115.214 | 115.214 | 115.214 | 115.214 | 115.214 | 115.6972 | 115.6972 | 115.6972 | 115.6972 | 115.6972 | 115.6972 | 115.6972
CDP1 | SA | S5 | Northern SA | Wind | 416.5 | 416.5 | 416.5 | 416.5 | 416.5 | 416.5 | 416.5 | 416.5 | 416.5 | 416.5 | 416.5 | 416.5 | 416.5 | 416.5 | 416.5 | 416.5 | 416.5 | 416.5 | 416.5 | 416.5 | 416.5 | 210 | 210 | 210 | 210 | 210 | 210 | 210
CDP1 | SA | S6 | Leigh Creek | Wind | 0 | 0 | 0 | 0 | 0 | 0 | 0 | 0 | 0 | 0 | 0 | 0 | 0 | 0 | 0 | 0 | 0 | 0 | 0 | 0 | 0 | 0 | 0 | 0 | 0 | 0 | 0 | 0
CDP1 | SA | S7 | Roxby Downs | Wind | 0 | 0 | 0 | 0 | 0 | 0 | 0 | 0 | 0 | 0 | 0 | 0 | 0 | 0 | 0 | 0 | 0 | 0 | 0 | 0 | 0 | 0 | 0 | 0 | 0 | 0 | 0 | 0
CDP1 | SA | S8 | Eastern Eyre Peninsula | Wind | 134.28 | 134.28 | 134.2801 | 134.2801 | 134.2801 | 377.9346 | 355.6944 | 355.6944 | 355.6944 | 360.2426 | 360.2426 | 333.7569 | 333.7569 | 333.7569 | 333.7569 | 333.7569 | 334.6497 | 334.6497 | 334.6497 | 334.6497 | 334.6497 | 338.7326 | 338.7326 | 338.7326 | 338.7326 | 338.7326 | 338.7326 | 338.7326
CDP1 | SA | S9 | Western Eyre Peninsula | Wind | 0 | 0 | 0 | 0 | 0 | 0 | 0 | 0 | 0 | 0 | 0 | 0 | 0 | 0 | 0 | 0 | 0 | 0 | 0 | 0 | 0 | 0 | 0 | 0 | 0 | 0 | 0 | 0
CDP1 | TAS | T1 | North East Tasmania | Wind | 168 | 168 | 319.7502 | 319.7502 | 407.0568 | 407.0568 | 407.0568 | 568 | 568 | 568 | 568 | 568 | 568 | 568 | 568 | 568 | 568 | 568 | 568 | 568 | 568 | 568 | 568 | 568 | 568 | 568 | 400 | 400
CDP1 | TAS | T2 | North West Tasmania | Wind | 251.35 | 251.35 | 257.5216 | 257.5216 | 266.1437 | 266.1437 | 266.1437 | 298.5545 | 323.6109 | 323.6109 | 642.8729 | 642.8729 | 642.8729 | 642.8729 | 642.8729 | 642.8729 | 642.8729 | 642.8729 | 642.8729 | 648.9947 | 648.9947 | 744.0614 | 751.5326 | 751.5326 | 751.5326 | 751.5326 | 611.7826 | 611.7826
CDP1 | TAS | T3 | Tasmania Midlands | Wind | 144 | 144 | 745.0645 | 745.0645 | 787.6427 | 1445.9002 | 1445.9002 | 1522.2865 | 1535.5163 | 1535.5163 | 1535.5163 | 1535.5163 | 1539.7132 | 1539.7132 | 1539.7132 | 1539.7132 | 1590.2901 | 1590.2901 | 2191.1176 | 2324.2023 | 2223.2713 | 2260.6419 | 2293.4924 | 2293.4924 | 2293.4924 | 2293.4924 | 2293.4924 | 2293.4924
CDP1 | NSW | N10 | Hunter Coast | Offshore Wind | 0 | 0 | 0 | 0 | 0 | 0 | 0 | 0 | 0 | 0 | 0 | 0 | 0 | 0 | 0 | 0 | 0 | 0 | 0 | 0 | 0 | 0 | 0 | 0 | 0 | 0 | 0 | 0
CDP1 | NSW | N11 | Illawarra Coast | Offshore Wind | 0 | 0 | 0 | 0 | 0 | 0 | 0 | 0 | 0 | 0 | 0 | 0 | 0 | 0 | 0 | 0 | 0 | 0 | 0 | 0 | 0 | 0 | 0 | 0 | 0 | 0 | 0 | 0
CDP1 | VIC | V7 | Gippsland Coast | Offshore Wind | 0 | 0 | 0 | 0 | 0 | 0 | 1000 | 2000 | 2666.6667 | 3333.3332 | 3426.5914 | 4426.5914 | 5294.5207 | 6294.5206 | 7220 | 8220 | 8220 | 8220 | 8220 | 8220 | 8220 | 8220 | 8220 | 8220 | 8220 | 8220 | 8220 | 8220
CDP1 | VIC | V8 | Portland Coast | Offshore Wind | 0 | 0 | 0 | 0 | 0 | 0 | 0 | 0 | 0 | 7.82e-05 | 573.4086 | 573.4086 | 705.4793 | 705.4793 | 780 | 780 | 780 | 780 | 780 | 780 | 780 | 780 | 780 | 780 | 780 | 780 | 780 | 780
CDP1 | SA | S10 | South East SA Coast | Offshore Wind | 0 | 0 | 0 | 0 | 0 | 0 | 0 | 0 | 0 | 0 | 0 | 0 | 0 | 0 | 0 | 0 | 0 | 0 | 0 | 0 | 0 | 0 | 0 | 0 | 0 | 0 | 0 | 0
CDP1 | TAS | T4 | North West Tasmania Coast | Offshore Wind | 0 | 0 | 0 | 0 | 0 | 0 | 0 | 0 | 0 | 0 | 0 | 0 | 0 | 0 | 0 | 0 | 0 | 0 | 0 | 0 | 0 | 0 | 0 | 0 | 0 | 0 | 0 | 0
CDP1 | TAS | T5 | North East Tasmania Coast | Offshore Wind | 0 | 0 | 0 | 0 | 0 | 0 | 0 | 0 | 0 | 0 | 0 | 0 | 0 | 0 | 0 | 0 | 0 | 0 | 0 | 0 | 0 | 0 | 0 | 0 | 0 | 0 | 0 | 0
CDP2 | QLD | Q1 | Far North QLD | Solar | 0 | 0 | 0 | 0 | 0 | 0 | 0 | 0 | 0 | 0 | 0 | 0 | 0 | 0 | 0 | 0 | 0 | 0 | 0 | 0 | 0 | 0 | 0 | 0 | 0 | 0 | 0 | 0
CDP2 | QLD | Q2 | North Qld Clean Energy Hub | Solar | 84.47 | 84.47 | 84.47 | 84.47 | 84.47 | 84.47 | 503.3532 | 503.3532 | 503.3532 | 503.3532 | 503.3532 | 503.3532 | 503.3532 | 454.8532 | 454.8532 | 454.8532 | 454.8532 | 958.6405 | 958.6405 | 958.6405 | 1208.8581 | 1208.8581 | 1193.8581 | 1193.8581 | 1172.8881 | 1661.076 | 1661.076 | 1661.076
CDP2 | QLD | Q3 | Northern Qld | Solar | 437.13 | 437.13 | 437.13 | 437.13 | 437.13 | 437.13 | 437.13 | 437.13 | 437.13 | 437.13 | 437.1301 | 437.1301 | 437.1301 | 437.1301 | 437.1301 | 437.1301 | 437.1301 | 454.1914 | 333.0314 | 217.0714 | 217.0714 | 217.0714 | 217.0714 | 117.0914 | 117.0914 | 117.0914 | 17.0614 | 17.0614
CDP2 | QLD | Q4 | Isaac | Solar | 620.45 | 620.45 | 620.45 | 620.45 | 620.45 | 844.5672 | 1285.5805 | 1285.5805 | 1285.5805 | 1285.5805 | 1285.5805 | 1285.5805 | 1285.5805 | 1285.5805 | 1285.5805 | 1285.5805 | 1285.5805 | 1406.1665 | 1406.1665 | 1406.1665 | 1363.6665 | 2186.4547 | 2186.4547 | 2186.4547 | 3059.8101 | 4590.2766 | 4564.2766 | 4564.2766
CDP2 | QLD | Q5 | Barcaldine | Solar | 14 | 14 | 14 | 14.0001 | 14.0001 | 64.3274 | 73.8034 | 73.8034 | 73.8034 | 73.8034 | 73.8034 | 73.8034 | 73.8034 | 73.8034 | 73.8034 | 73.8034 | 73.8034 | 78.6888 | 78.6888 | 67.5795 | 67.5795 | 76.7537 | 76.7537 | 81.0553 | 81.0553 | 81.0553 | 81.0553 | 81.0553
CDP2 | QLD | Q6 | Fitzroy | Solar | 81.72 | 81.72 | 81.72 | 81.72 | 81.72 | 81.7201 | 242.9214 | 330.996 | 816.0668 | 1518.8989 | 2694.5135 | 2924.3435 | 2924.3435 | 2924.3435 | 2924.3435 | 3086.2969 | 3301.0668 | 4775.3638 | 5294.0819 | 5429.6352 | 5429.6352 | 6947.4876 | 6947.4876 | 7614.72 | 7614.72 | 7614.72 | 7614.72 | 7614.72
CDP2 | QLD | Q7 | Wide Bay | Solar | 306.83 | 366.83 | 468.23 | 468.23 | 468.23 | 468.23 | 468.2301 | 468.2301 | 468.2301 | 2199.1275 | 2199.1275 | 2506.83 | 2506.83 | 2506.83 | 2506.83 | 2506.83 | 2506.83 | 2506.83 | 2506.83 | 2506.83 | 2506.83 | 2506.83 | 2506.83 | 2506.83 | 2506.83 | 2435.95 | 2435.95 | 2435.95
CDP2 | QLD | Q8 | Darling Downs | Solar | 1484.68 | 1484.12 | 1483.56 | 1483.02 | 1482.46 | 1481.91 | 1481.3401 | 1480.7801 | 1480.2201 | 2401.3841 | 3143.0116 | 3668.3431 | 5155.1859 | 5155.1859 | 5155.1859 | 5155.1859 | 5979.222 | 5979.222 | 7282.8356 | 7870.776 | 7767.816 | 7931.16 | 7337.15 | 7337.15 | 7309.85 | 7254.86 | 7254.86 | 7134.98
CDP2 | QLD | Q9 | Banana | Solar | 0 | 0 | 0 | 0 | 0 | 0 | 0 | 0 | 0 | 0 | 0 | 0 | 0 | 0 | 0 | 0 | 0 | 0 | 0 | 0 | 0 | 0 | 0 | 0 | 0 | 0 | 0 | 0
CDP2 | NSW | N0 | NSW Non-REZ | Solar | 0 | 0 | 0 | 0 | 0 | 0 | 0 | 0 | 0 | 0 | 0 | 0 | 0 | 0 | 0 | 0 | 0 | 0 | 0 | 0 | 0 | 0 | 0 | 0 | 0 | 0 | 0 | 0
CDP2 | NSW | N1 | North West NSW | Solar | 166 | 166 | 182.5937 | 183.1315 | 183.1315 | 183.1315 | 183.1315 | 183.1315 | 183.1315 | 183.1315 | 183.1315 | 183.1315 | 196.963 | 196.963 | 196.963 | 196.963 | 201.928 | 201.928 | 201.928 | 216.901 | 216.901 | 218.6303 | 226.9887 | 231.2972 | 231.2972 | 231.2972 | 232.3516 | 232.3516
CDP2 | NSW | N2 | New England | Solar | 535.02 | 855.02 | 1120.66 | 1120.66 | 1120.66 | 1120.66 | 2611.9833 | 2611.9833 | 2611.9833 | 2611.9833 | 2611.9833 | 2611.9833 | 3520.02 | 3520.02 | 3520.02 | 3520.02 | 3520.02 | 3520.02 | 3520.02 | 3847.5325 | 3847.5325 | 5525.332 | 5525.332 | 6464.4666 | 6464.4666 | 6464.4666 | 6464.4666 | 6464.4666
CDP2 | NSW | N3 | Central-West Orana | Solar | 1495.99 | 1495.99 | 1495.99 | 1495.99 | 1495.99 | 2741.292 | 4655.1602 | 4655.1602 | 4655.1602 | 4655.1602 | 4655.1602 | 4655.1602 | 5352.4268 | 5352.4268 | 5352.4268 | 5352.4268 | 5505.4786 | 5505.4786 | 6195.4285 | 7513.98 | 7513.98 | 7726.4995 | 8023.1675 | 8023.1675 | 7985.5022 | 8003.2517 | 7933.5017 | 7763.6217
CDP2 | NSW | N4 | Broken Hill | Solar | 53 | 53 | 204.9321 | 204.9321 | 204.9321 | 204.9321 | 204.9321 | 204.9321 | 204.9321 | 204.9321 | 204.9321 | 204.9321 | 204.9321 | 204.9321 | 204.9321 | 204.9321 | 204.9321 | 204.9321 | 204.9321 | 304.09 | 388.3166 | 388.3166 | 388.3166 | 388.3166 | 388.3166 | 388.3166 | 388.3166 | 388.3166
CDP2 | NSW | N5 | South West NSW | Solar | 1121.32 | 1121.32 | 1121.32 | 1777.3501 | 1777.3501 | 2370.1434 | 3088.2412 | 3088.2412 | 3088.2412 | 3088.2412 | 3088.2412 | 3088.2412 | 3088.2412 | 3088.2412 | 2938.2112 | 2938.2112 | 2938.2112 | 2938.2112 | 3142.29 | 3142.29 | 3227.29 | 3227.29 | 3142.29 | 3142.29 | 3142.29 | 2809.95 | 2560.96 | 2530.96
CDP2 | NSW | N6 | Wagga Wagga | Solar | 456.22 | 816.1 | 909.8629 | 909.8629 | 909.8629 | 909.8629 | 909.8629 | 909.8629 | 909.8629 | 909.8629 | 909.8629 | 909.8629 | 909.8629 | 909.8629 | 909.8629 | 909.8629 | 909.8629 | 909.8629 | 909.8629 | 1294.24 | 1294.24 | 1294.24 | 1294.24 | 1294.24 | 1294.24 | 1294.24 | 1118 | 1118
CDP2 | NSW | N7 | Tumut | Solar | 0 | 0 | 0 | 0 | 0 | 0 | 0 | 0 | 0 | 0 | 0 | 0 | 0 | 0 | 0 | 0 | 0 | 0 | 0 | 0 | 0 | 0 | 0 | 0 | 0 | 0 | 0 | 0
CDP2 | NSW | N8 | Cooma-Monaro | Solar | 0 | 0 | 0 | 0 | 0 | 0 | 0 | 0 | 0 | 0 | 0 | 0 | 0 | 0 | 0 | 0 | 0 | 0 | 0 | 0 | 0 | 0 | 0 | 0 | 0 | 0 | 0 | 0
CDP2 | NSW | N9 | Hunter-Central Coast | Solar | 0 | 0 | 505.6729 | 516 | 516 | 516 | 516 | 516 | 516 | 516 | 516 | 516 | 516 | 516 | 516 | 516 | 516 | 516 | 516 | 516 | 516 | 516 | 516 | 635.9327 | 954.3927 | 998.5659 | 998.5659 | 998.5659
CDP2 | NSW | N12 | Illawarra | Solar | 0 | 0 | 0 | 0 | 0 | 0 | 0 | 0 | 0 | 0 | 0 | 0 | 0 | 0 | 0 | 0 | 0 | 0 | 0 | 0 | 0 | 0 | 0 | 0 | 0 | 0 | 0 | 0
CDP2 | VIC | V0 | VIC Non-REZ | Solar | 0 | 0 | 0 | 0 | 0 | 0 | 0 | 0 | 0 | 0 | 0 | 0 | 0 | 0 | 0 | 0 | 0 | 0 | 0 | 0 | 0 | 0 | 0 | 0 | 0 | 0 | 0 | 0
CDP2 | VIC | V1 | Ovens Murray | Solar | 0 | 0 | 3.14e-06 | 3.14e-06 | 5.14e-06 | 1.75e-05 | 5.142e-05 | 5.392e-05 | 5.715e-05 | 5.715e-05 | 0.0001423 | 0.0001423 | 0.0001423 | 0.0001423 | 0.0001423 | 0.00014498 | 0.00015734 | 0.00015734 | 0.00044657 | 477.7934 | 512.7764 | 512.7764 | 512.7764 | 512.7764 | 589.0356 | 589.0356 | 589.0356 | 589.0356
CDP2 | VIC | V2 | Murray River | Solar | 624.12 | 719.22 | 869.26 | 869.26 | 869.26 | 1218.3544 | 1218.3544 | 1218.3544 | 1218.3544 | 1218.3544 | 2133.3205 | 2133.3205 | 2181.2713 | 2181.2713 | 2181.2713 | 2181.2713 | 2181.2714 | 2181.2714 | 3122.2872 | 3681.9893 | 4616.5975 | 4589.4275 | 4589.4275 | 4589.4275 | 4651.2333 | 4275.3033 | 4464.115 | 4464.115
CDP2 | VIC | V3 | Western Victoria | Solar | 0 | 0 | 118.8 | 118.8 | 118.8 | 118.8 | 118.8 | 118.8 | 118.8 | 118.8 | 118.8 | 118.8 | 118.8 | 118.8 | 118.8 | 118.8 | 118.8 | 118.8 | 118.8 | 118.8001 | 118.8001 | 118.8001 | 118.8001 | 118.8001 | 518.8 | 518.8 | 518.8 | 518.8
CDP2 | VIC | V4 | South West Victoria | Solar | 0 | 0 | 0 | 0 | 0 | 0 | 0 | 0 | 0 | 0 | 0 | 0 | 0 | 0 | 0 | 0 | 0 | 0 | 0 | 0 | 0 | 0 | 0 | 0 | 0 | 0 | 0 | 0
CDP2 | VIC | V5 | Gippsland | Solar | 0 | 77 | 160.28 | 160.28 | 160.28 | 160.28 | 160.28 | 160.28 | 160.28 | 160.28 | 160.28 | 160.28 | 160.28 | 160.28 | 160.2801 | 160.2801 | 160.2801 | 160.2801 | 160.2801 | 500 | 500 | 500 | 500 | 500 | 500 | 500 | 500 | 500
CDP2 | VIC | V6 | Central North VIC | Solar | 547.75 | 547.75 | 547.75 | 547.75 | 547.75 | 547.75 | 547.75 | 547.75 | 547.75 | 547.75 | 547.75 | 547.75 | 547.7501 | 547.7501 | 547.7501 | 547.7501 | 547.7501 | 547.7501 | 547.7501 | 888.653 | 1025.4522 | 1025.4522 | 1025.4522 | 1025.4522 | 1897.5602 | 1897.5602 | 1902.6773 | 1707.6673
CDP2 | SA | S1 | South East SA | Solar | 224.9 | 224.9 | 224.9 | 224.9 | 224.9 | 224.9 | 224.9 | 224.9 | 224.9 | 224.9 | 224.9 | 224.9 | 224.9 | 224.9 | 224.9 | 224.9 | 224.9 | 182 | 182 | 182 | 182 | 182 | 182 | 182 | 182 | 87 | 87 | 87
CDP2 | SA | S2 | Riverland | Solar | 55.19 | 55.19 | 55.19 | 55.19 | 55.19 | 55.19 | 55.1902 | 49.0702 | 49.0702 | 49.0702 | 49.0702 | 49.0702 | 102.0149 | 102.0149 | 102.0149 | 102.0149 | 972.582 | 960.862 | 974.5126 | 1182.3573 | 1555.5274 | 1548.1574 | 1548.1574 | 1548.1574 | 1548.1574 | 1548.1574 | 1548.1574 | 1548.1574
CDP2 | SA | S3 | Mid-North SA | Solar | 0 | 0 | 0 | 0 | 0 | 0 | 0 | 0 | 0 | 0 | 0 | 0 | 0 | 0 | 0 | 0 | 0 | 0 | 0 | 0 | 0 | 0 | 0 | 0 | 0 | 0 | 0 | 0
CDP2 | SA | S4 | Yorke Peninsula | Solar | 0 | 0 | 0 | 0 | 0 | 0 | 0 | 0 | 0 | 0 | 0 | 0 | 0 | 0 | 0 | 0 | 0 | 0 | 0 | 0 | 0 | 0 | 0 | 0 | 0 | 0 | 0 | 0
CDP2 | SA | S5 | Northern SA | Solar | 298.44 | 298.44 | 578.2 | 578.2 | 578.2 | 578.2 | 578.2001 | 578.2001 | 578.2001 | 578.2001 | 578.2001 | 578.2001 | 578.2004 | 578.2004 | 578.2004 | 578.2004 | 578.2005 | 578.2005 | 578.2009 | 918.3791 | 3019.1966 | 3019.1966 | 3019.1966 | 2939.9966 | 2939.9966 | 2939.9966 | 2939.9966 | 2939.9966
CDP2 | SA | S6 | Leigh Creek | Solar | 0 | 0 | 0 | 0 | 0 | 0 | 0 | 0 | 0 | 0 | 0 | 0 | 0 | 0 | 0 | 0 | 0 | 0 | 0 | 0 | 0 | 0 | 0 | 0 | 0 | 0 | 0 | 0
CDP2 | SA | S7 | Roxby Downs | Solar | 0 | 0 | 6.31e-06 | 6.31e-06 | 1.187e-05 | 2.344e-05 | 515.2314 | 515.2314 | 515.2314 | 515.2314 | 515.2314 | 515.2314 | 592.5561 | 592.5561 | 592.5561 | 592.5561 | 630.5876 | 630.5876 | 630.5876 | 630.5876 | 641.1549 | 641.1549 | 641.1549 | 641.1549 | 641.1549 | 641.1549 | 641.1549 | 641.1549
CDP2 | SA | S8 | Eastern Eyre Peninsula | Solar | 0 | 0 | 0 | 0 | 0 | 0 | 0 | 0 | 0 | 0 | 0 | 0 | 0 | 0 | 0 | 0 | 0 | 0 | 0 | 0 | 0 | 0 | 0 | 0 | 0 | 0 | 0 | 0
CDP2 | SA | S9 | Western Eyre Peninsula | Solar | 0 | 0 | 0 | 0 | 0 | 0 | 0 | 0 | 0 | 0 | 0 | 0 | 0 | 0 | 0 | 0 | 0 | 0 | 0 | 0 | 0 | 0 | 0 | 0 | 0 | 0 | 0 | 0
CDP2 | TAS | T1 | North East Tasmania | Solar | 0 | 0 | 0 | 0 | 0 | 0 | 0 | 0 | 0 | 0 | 0 | 0 | 0 | 0 | 0 | 0 | 0 | 0 | 0 | 0 | 0 | 0 | 0 | 0 | 0 | 0 | 0 | 0
CDP2 | TAS | T2 | North West Tasmania | Solar | 0 | 0 | 0 | 0 | 0 | 0 | 0 | 0 | 0 | 0 | 0 | 0 | 0 | 0 | 0 | 0 | 0 | 0 | 0 | 0 | 0 | 0 | 0 | 0 | 0 | 0 | 0 | 0
CDP2 | TAS | T3 | Tasmania Midlands | Solar | 0 | 0 | 0 | 0 | 0 | 0 | 0 | 0 | 0 | 0 | 0 | 0 | 0 | 0 | 0 | 0 | 0 | 0 | 0 | 0 | 0 | 0 | 0 | 0 | 0 | 0 | 0 | 0
CDP2 | QLD | Q1 | Far North QLD | Wind | 332.44 | 332.44 | 902.44 | 902.4401 | 1004.3798 | 1062.2569 | 1102.6245 | 1102.6245 | 1136.3908 | 1136.3908 | 1136.3908 | 1136.3908 | 1136.3908 | 1136.3908 | 1136.3908 | 1136.3908 | 1136.3908 | 1136.3908 | 1136.3908 | 974.8316 | 1125.0062 | 1125.0062 | 1125.0062 | 1125.0062 | 1042.0229 | 1071.3282 | 1071.3282 | 1071.3282
CDP2 | QLD | Q2 | North Qld Clean Energy Hub | Wind | 43.2 | 43.2 | 771.5556 | 787.7358 | 859.5269 | 1967.3891 | 2163.5976 | 2359.0483 | 2527.5507 | 2527.5507 | 2714.2922 | 2714.2922 | 2714.2922 | 2714.2922 | 2714.2922 | 2714.2922 | 2714.2922 | 2714.2922 | 2714.2922 | 2714.2922 | 4743.2 | 4743.2 | 4700 | 4700 | 4700 | 4700 | 4700 | 4700
CDP2 | QLD | Q3 | Northern Qld | Wind | 0 | 0 | 0 | 0 | 0 | 0 | 0 | 0 | 0 | 0 | 0 | 0 | 0 | 0 | 0 | 0 | 0 | 0 | 0 | 0 | 0 | 0 | 0 | 0 | 0 | 0 | 0 | 0
CDP2 | QLD | Q4 | Isaac | Wind | 300 | 439 | 439 | 797.3286 | 1053.8568 | 1439 | 1439 | 1439.0001 | 1513.9094 | 1807.9004 | 1896.4373 | 1928.1799 | 1928.1799 | 1928.1799 | 1928.1799 | 1928.1799 | 1928.1799 | 1928.1799 | 1928.1799 | 1928.1799 | 3075.4638 | 3075.4638 | 3075.4638 | 3309.7779 | 3800 | 3800 | 3800 | 3800
CDP2 | QLD | Q5 | Barcaldine | Wind | 0 | 0 | 5.54e-06 | 8.2e-06 | 1.047e-05 | 104.9099 | 111.0665 | 111.0665 | 116.3065 | 116.3065 | 116.3065 | 116.3065 | 116.3065 | 116.3065 | 116.3065 | 116.3065 | 116.3065 | 116.3065 | 116.3065 | 116.3065 | 116.3065 | 116.3065 | 116.3065 | 116.3065 | 117.0418 | 117.0418 | 117.0418 | 117.0418
CDP2 | QLD | Q6 | Fitzroy | Wind | 0 | 0 | 264.2161 | 900 | 900 | 900.0001 | 2201.0346 | 2799.1333 | 3259.128 | 3500 | 3500 | 3500 | 3500 | 3500 | 3500 | 3500 | 3500 | 3500 | 3500 | 3500 | 3500 | 3500 | 3500 | 3500 | 3500 | 3500 | 3500 | 3500
CDP2 | QLD | Q7 | Wide Bay | Wind | 0 | 0 | 7.25e-06 | 1.331e-05 | 1.331e-05 | 2.191e-05 | 3.286e-05 | 9.048e-05 | 9.277e-05 | 9.277e-05 | 1100 | 1100 | 1100 | 1100 | 1100 | 1100 | 1100 | 1100 | 1100 | 1100 | 1100 | 1100 | 1100 | 1100 | 1100 | 1100 | 1100 | 1100
CDP2 | QLD | Q8 | Darling Downs | Wind | 1788.35 | 1788.35 | 3188.35 | 3230.7381 | 3230.7381 | 5167.6235 | 5167.6235 | 5167.6235 | 5458.9364 | 5458.9364 | 6919.5408 | 6919.5408 | 6919.5408 | 6919.5408 | 6919.5408 | 6919.5408 | 6919.5408 | 6919.5408 | 6919.5408 | 6919.5408 | 6479.5708 | 6479.5708 | 6479.5708 | 6479.5708 | 6948.38 | 6948.38 | 6948.38 | 6948.38
CDP2 | QLD | Q9 | Banana | Wind | 0 | 0 | 0 | 0 | 0 | 0 | 0 | 0 | 0 | 0 | 0 | 0 | 0 | 0 | 0 | 0 | 0 | 0 | 0 | 0 | 0 | 0 | 0 | 0 | 0 | 0 | 0 | 0
CDP2 | NSW | N0 | NSW Non-REZ | Wind | 0 | 0 | 0 | 0 | 0 | 0 | 0 | 0 | 0 | 0 | 0 | 0 | 0 | 0 | 0 | 0 | 0 | 0 | 0 | 0 | 0 | 0 | 0 | 0 | 0 | 0 | 0 | 0
CDP2 | NSW | N1 | North West NSW | Wind | 0 | 0 | 0 | 0 | 0 | 0 | 0 | 0 | 0 | 0 | 0 | 0 | 0 | 0 | 0 | 0 | 0 | 0 | 0 | 0 | 0 | 0 | 0 | 0 | 0 | 0 | 0 | 0
CDP2 | NSW | N2 | New England | Wind | 442.48 | 442.48 | 781.9871 | 1080.2117 | 2953.0744 | 3343.2737 | 3343.2737 | 3343.2737 | 4189.6025 | 4189.6025 | 7359.7145 | 7842.4799 | 7842.4799 | 7842.4799 | 7669.9999 | 7669.9999 | 7669.9999 | 7669.9999 | 7670 | 7400 | 7400 | 7400 | 7400 | 7400 | 7400 | 7400 | 7400 | 7400
CDP2 | NSW | N3 | Central-West Orana | Wind | 258.73 | 396.73 | 1061.2606 | 1472.73 | 4111.7829 | 6400.9669 | 6400.9669 | 6400.9669 | 6400.9669 | 6400.9669 | 6400.9669 | 6400.9669 | 6400.9669 | 6400.9669 | 6400.9669 | 6400.9669 | 6400.9669 | 6400.9669 | 6400.9669 | 6400.9669 | 6400.9669 | 6400.9669 | 6400.9669 | 6400.9669 | 8475.7041 | 8362.5141 | 8362.5141 | 8362.5141
CDP2 | NSW | N4 | Broken Hill | Wind | 198.01 | 198.01 | 275.066 | 290.8469 | 290.8469 | 290.8469 | 290.8469 | 290.8469 | 290.8469 | 290.8469 | 290.8469 | 290.8469 | 290.8469 | 290.8469 | 290.8469 | 290.8469 | 290.8469 | 290.8469 | 290.8469 | 92.8369 | 92.8369 | 92.8369 | 92.8369 | 92.8369 | 112.02 | 112.02 | 112.02 | 112.02
CDP2 | NSW | N5 | South West NSW | Wind | 0 | 0 | 125.3471 | 665.6378 | 665.6378 | 665.6378 | 665.6378 | 665.6378 | 665.6378 | 665.6378 | 665.6378 | 665.6378 | 665.6378 | 665.6378 | 665.6378 | 665.6378 | 665.6378 | 665.6378 | 665.6378 | 665.6378 | 665.6378 | 665.6379 | 665.6379 | 665.6379 | 665.6379 | 994.5891 | 994.5891 | 994.5891
CDP2 | NSW | N6 | Wagga Wagga | Wind | 0 | 0 | 0 | 0 | 0 | 0 | 0 | 0 | 0 | 0 | 0 | 0 | 0 | 0 | 0 | 0 | 0 | 0 | 0 | 0 | 0 | 0 | 0 | 0 | 0 | 0 | 0 | 0
CDP2 | NSW | N7 | Tumut | Wind | 0 | 40.02 | 270.48 | 270.48 | 270.48 | 270.48 | 270.48 | 270.48 | 270.48 | 270.48 | 270.48 | 270.48 | 270.48 | 270.48 | 270.48 | 270.48 | 270.48 | 270.48 | 270.48 | 270.48 | 270.48 | 270.48 | 270.48 | 270.48 | 270.48 | 270.48 | 270.48 | 270.48
CDP2 | NSW | N8 | Cooma-Monaro | Wind | 113.18 | 113.18 | 447.603 | 453.9594 | 453.9594 | 453.9594 | 453.9594 | 453.9594 | 453.9594 | 453.9594 | 453.9594 | 453.9594 | 453.9594 | 453.9594 | 453.9594 | 453.9594 | 389.5263 | 389.5263 | 393.9051 | 393.9051 | 393.9051 | 417.517 | 668.9381 | 668.9381 | 818.7418 | 818.7418 | 818.7418 | 818.7418
CDP2 | NSW | N9 | Hunter-Central Coast | Wind | 0 | 0 | 456.0962 | 456.0962 | 456.0962 | 456.0962 | 1364.1977 | 1364.1977 | 1364.1977 | 1364.1977 | 1364.1977 | 1364.1977 | 1364.1977 | 1364.1977 | 1364.1977 | 1364.1977 | 1364.1977 | 1364.1977 | 1364.1977 | 1364.1977 | 1400 | 1400 | 1400 | 1400 | 1400 | 1506.7237 | 1506.7237 | 1506.7237
CDP2 | NSW | N12 | Illawarra | Wind | 0 | 0 | 0 | 0 | 0 | 0 | 0 | 0 | 0 | 0 | 0 | 0 | 0 | 0 | 0 | 0 | 0 | 0 | 0 | 0 | 0 | 0 | 0 | 0 | 0 | 0 | 0 | 0
CDP2 | VIC | V0 | VIC Non-REZ | Wind | 0 | 0 | 2.826e-05 | 5.708e-05 | 0.001005 | 0.0010061 | 0.0010076 | 0.001009 | 0.001009 | 0.0010111 | 0.0010111 | 0.0010181 | 0.0010252 | 0.0010252 | 0.0010252 | 0.0010252 | 0.0010263 | 0.0010263 | 0.0010263 | 0.0010263 | 0.0010317 | 0.0010345 | 0.0010345 | 0.0010345 | 0.0010345 | 0.0010396 | 0.0010396 | 0.0010396
CDP2 | VIC | V1 | Ovens Murray | Wind | 0 | 0 | 0 | 0 | 0 | 0 | 0 | 0 | 0 | 0 | 0 | 0 | 0 | 0 | 0 | 0 | 0 | 0 | 0 | 0 | 0 | 0 | 0 | 0 | 0 | 0 | 0 | 0
CDP2 | VIC | V2 | Murray River | Wind | 0 | 0 | 0 | 0 | 0 | 0 | 0 | 0 | 0 | 0 | 0 | 0 | 0 | 0 | 0 | 0 | 0 | 0 | 0 | 0 | 0 | 0 | 0 | 0 | 0 | 0 | 0 | 0
CDP2 | VIC | V3 | Western Victoria | Wind | 1934.5 | 1934.5 | 1934.5 | 2634.5 | 3071.5782 | 3071.5782 | 3071.5782 | 3071.5782 | 3071.5782 | 3338.1457 | 3282.7118 | 3282.7118 | 3282.7118 | 3282.7118 | 3282.7118 | 3282.7118 | 3282.7118 | 3282.7118 | 3251.6618 | 3120.4618 | 2808.4618 | 3118.9479 | 3118.9479 | 2878.9479 | 3076.3364 | 2759.6211 | 2679.6711 | 2679.6711
CDP2 | VIC | V4 | South West Victoria | Wind | 2438.67 | 3283.23 | 3367.7543 | 3901.5934 | 4090.9139 | 4090.9139 | 4090.9139 | 4090.9139 | 4121.8789 | 4121.8789 | 4121.8789 | 4121.8789 | 4121.8789 | 4058.8789 | 3638.8789 | 3638.8789 | 3457.1789 | 3457.1789 | 3816.5947 | 3685.0209 | 3752.7499 | 3617.91 | 3775.41 | 3617.91 | 3774.0049 | 4460.2949 | 4284.3849 | 4284.3849
CDP2 | VIC | V5 | Gippsland | Wind | 0 | 0 | 500.0001 | 500.0001 | 985.186 | 2000 | 2000 | 2000 | 2000 | 2000 | 2000 | 2000 | 2000 | 2000 | 2000 | 2000 | 2000 | 2000 | 2000 | 2000 | 2000 | 2000 | 2000 | 2000 | 2000 | 2000 | 2000 | 2000
CDP2 | VIC | V6 | Central North VIC | Wind | 0 | 0 | 1.053e-05 | 1.053e-05 | 2.007e-05 | 0.00013135 | 0.00013135 | 0.00013433 | 0.00013803 | 0.00013803 | 0.00015196 | 0.00015196 | 0.00015196 | 0.00015196 | 0.00015196 | 0.00015196 | 0.00015536 | 0.00015536 | 0.00015939 | 0.00015939 | 0.00015939 | 0.00016649 | 0.00016649 | 0.00016649 | 0.00018421 | 0.00018421 | 0.00018421 | 0.00018421
CDP2 | SA | S1 | South East SA | Wind | 324.5 | 324.5 | 324.5 | 485.9604 | 652.7781 | 652.7781 | 652.7781 | 652.7781 | 652.7781 | 652.7781 | 652.7781 | 526.2781 | 526.2781 | 526.2781 | 367.2781 | 367.2781 | 480.7148 | 480.7148 | 480.7148 | 480.7148 | 480.7148 | 926.7132 | 926.7132 | 926.7132 | 926.7132 | 926.7132 | 926.7132 | 926.7132
CDP2 | SA | S2 | Riverland | Wind | 0 | 0 | 0 | 0 | 0 | 0 | 0 | 0 | 0 | 0 | 0 | 0 | 0 | 0 | 0 | 0 | 0 | 0 | 0 | 0 | 0 | 0 | 0 | 0 | 0 | 0 | 0 | 0
CDP2 | SA | S3 | Mid-North SA | Wind | 1591.41 | 1731.6 | 1806.7237 | 1993.654 | 2113.5124 | 2140.0911 | 2140.0911 | 2510.0294 | 2931.6001 | 3021.4875 | 3021.4875 | 3067.6128 | 2883.1328 | 2883.1328 | 2883.1328 | 2556.4328 | 2784.7849 | 2784.7849 | 3099.6701 | 2885.8101 | 2885.8101 | 3535.1895 | 3644.1234 | 3644.1234 | 4096.1524 | 3900.4624 | 3900.4624 | 3900.4624
CDP2 | SA | S4 | Yorke Peninsula | Wind | 90.75 | 90.75 | 90.7503 | 112.3004 | 115.0564 | 116.2744 | 116.2744 | 116.2744 | 116.2744 | 116.2744 | 116.2744 | 116.2744 | 116.2744 | 116.2744 | 116.2744 | 116.2744 | 116.2744 | 116.2744 | 116.2744 | 116.2744 | 116.2744 | 116.2744 | 116.2744 | 116.2744 | 116.2744 | 116.2744 | 116.2744 | 116.2744
CDP2 | SA | S5 | Northern SA | Wind | 416.5 | 416.5 | 416.5 | 416.5 | 416.5 | 416.5 | 416.5 | 416.5 | 416.5 | 416.5 | 416.5 | 416.5 | 416.5 | 416.5 | 416.5 | 416.5 | 416.5 | 416.5 | 416.5 | 416.5 | 416.5 | 210 | 210 | 210 | 210 | 210 | 210 | 210
CDP2 | SA | S6 | Leigh Creek | Wind | 0 | 0 | 0 | 0 | 0 | 0 | 0 | 0 | 0 | 0 | 0 | 0 | 0 | 0 | 0 | 0 | 0 | 0 | 0 | 0 | 0 | 0 | 0 | 0 | 0 | 0 | 0 | 0
CDP2 | SA | S7 | Roxby Downs | Wind | 0 | 0 | 0 | 0 | 0 | 0 | 0 | 0 | 0 | 0 | 0 | 0 | 0 | 0 | 0 | 0 | 0 | 0 | 0 | 0 | 0 | 0 | 0 | 0 | 0 | 0 | 0 | 0
CDP2 | SA | S8 | Eastern Eyre Peninsula | Wind | 134.28 | 134.28 | 134.2801 | 134.2801 | 134.2801 | 372.5794 | 362.4336 | 362.4336 | 362.4336 | 362.4336 | 362.4336 | 333.4146 | 333.4146 | 333.4146 | 333.4146 | 333.4146 | 334.2346 | 334.2346 | 334.2346 | 334.2346 | 334.2346 | 338.0476 | 338.0476 | 338.0476 | 338.0476 | 338.0476 | 338.0476 | 338.0476
CDP2 | SA | S9 | Western Eyre Peninsula | Wind | 0 | 0 | 0 | 0 | 0 | 0 | 0 | 0 | 0 | 0 | 0 | 0 | 0 | 0 | 0 | 0 | 0 | 0 | 0 | 0 | 0 | 0 | 0 | 0 | 0 | 0 | 0 | 0
CDP2 | TAS | T1 | North East Tasmania | Wind | 168 | 168 | 324.95 | 324.95 | 403.5973 | 403.5973 | 403.5973 | 568 | 568 | 568 | 568 | 568 | 568 | 568 | 568 | 568 | 568 | 568 | 568 | 568 | 568 | 568 | 568 | 568 | 568 | 568 | 400 | 400
CDP2 | TAS | T2 | North West Tasmania | Wind | 251.35 | 251.35 | 257.5216 | 257.5216 | 266.7018 | 266.7018 | 266.7018 | 327.3357 | 331.8792 | 331.8792 | 513.3655 | 513.3655 | 513.3655 | 513.3655 | 513.3655 | 513.3655 | 513.3655 | 513.3655 | 513.3655 | 520.1996 | 520.1996 | 730.8518 | 742.2941 | 742.2941 | 742.2941 | 742.2941 | 602.5441 | 602.5441
CDP2 | TAS | T3 | Tasmania Midlands | Wind | 144 | 144 | 745.6076 | 745.6076 | 785.863 | 1461.4825 | 1461.4825 | 1534.0083 | 1537.4148 | 1537.4148 | 1537.4148 | 1537.4148 | 1541.2281 | 1541.2281 | 1541.2281 | 1541.2281 | 1653.4608 | 1653.4608 | 2231.3664 | 2325.1918 | 2226.7066 | 2260.3181 | 2292.9966 | 2292.9966 | 2292.9966 | 2292.9966 | 2292.9966 | 2292.9966
CDP2 | NSW | N10 | Hunter Coast | Offshore Wind | 0 | 0 | 0 | 0 | 0 | 0 | 0 | 0 | 0 | 0 | 0 | 0 | 0 | 0 | 0 | 0 | 0 | 0 | 0 | 0 | 0 | 0 | 0 | 0 | 0 | 0 | 0 | 0
CDP2 | NSW | N11 | Illawarra Coast | Offshore Wind | 0 | 0 | 0 | 0 | 0 | 0 | 0 | 0 | 0 | 0 | 0 | 0 | 0 | 0 | 0 | 0 | 0 | 0 | 0 | 0 | 0 | 0 | 0 | 0 | 0 | 0 | 0 | 0
CDP2 | VIC | V7 | Gippsland Coast | Offshore Wind | 0 | 0 | 0 | 0 | 0 | 0 | 1000 | 2000 | 2666.6667 | 3333.3332 | 3409.8505 | 4409.8504 | 5307.5463 | 6307.5463 | 7220 | 8220 | 8220 | 8220 | 8220 | 8220 | 8220 | 8220 | 8220 | 8220 | 8220 | 8220 | 8220 | 8220
CDP2 | VIC | V8 | Portland Coast | Offshore Wind | 0 | 0 | 0 | 0 | 0 | 0 | 0 | 0 | 0 | 9.003e-05 | 590.1495 | 590.1495 | 692.4537 | 692.4537 | 780 | 780 | 780 | 780 | 780 | 780 | 780 | 780 | 780 | 780 | 780 | 780 | 780 | 780
CDP2 | SA | S10 | South East SA Coast | Offshore Wind | 0 | 0 | 0 | 0 | 0 | 0 | 0 | 0 | 0 | 0 | 0 | 0 | 0 | 0 | 0 | 0 | 0 | 0 | 0 | 0 | 0 | 0 | 0 | 0 | 0 | 0 | 0 | 0
CDP2 | TAS | T4 | North West Tasmania Coast | Offshore Wind | 0 | 0 | 0 | 0 | 0 | 0 | 0 | 0 | 0 | 0 | 0 | 0 | 0 | 0 | 0 | 0 | 0 | 0 | 0 | 0 | 0 | 0 | 0 | 0 | 0 | 0 | 0 | 0
CDP2 | TAS | T5 | North East Tasmania Coast | Offshore Wind | 0 | 0 | 0 | 0 | 0 | 0 | 0 | 0 | 0 | 0 | 0 | 0 | 0 | 0 | 0 | 0 | 0 | 0 | 0 | 0 | 0 | 0 | 0 | 0 | 0 | 0 | 0 | 0
CDP3 | QLD | Q1 | Far North QLD | Solar | 0 | 0 | 0 | 0 | 0 | 0 | 0 | 0 | 0 | 0 | 0 | 0 | 0 | 0 | 0 | 0 | 0 | 0 | 0 | 0 | 0 | 0 | 0 | 0 | 0 | 0 | 0 | 0
CDP3 | QLD | Q2 | North Qld Clean Energy Hub | Solar | 84.47 | 84.47 | 84.47 | 84.47 | 84.47 | 84.47 | 571.7062 | 571.7062 | 571.7062 | 571.7062 | 571.7062 | 571.7062 | 571.7062 | 523.2062 | 523.2062 | 523.2062 | 523.2062 | 961.8108 | 961.8108 | 961.8108 | 1363.6104 | 1363.6104 | 1348.6104 | 1348.6104 | 1327.6404 | 1553.0543 | 1553.0543 | 1553.0543
CDP3 | QLD | Q3 | Northern Qld | Solar | 437.13 | 437.13 | 437.13 | 437.13 | 437.13 | 437.13 | 437.13 | 437.13 | 437.13 | 437.13 | 437.13 | 437.13 | 437.13 | 437.13 | 437.13 | 437.13 | 437.13 | 437.13 | 315.97 | 200.01 | 200.01 | 200.01 | 200.01 | 100.03 | 100.03 | 100.03 | 0 | 0
CDP3 | QLD | Q4 | Isaac | Solar | 620.45 | 620.45 | 620.45 | 620.45 | 620.45 | 839.2104 | 1277.6169 | 1277.6169 | 1277.6169 | 1277.6169 | 1277.6169 | 1277.6169 | 1277.6169 | 1277.6169 | 1277.6169 | 1277.6169 | 1277.6169 | 1575.6574 | 1575.6574 | 1575.6574 | 1533.1574 | 2242.8554 | 2242.8554 | 2242.8554 | 3212.5053 | 4431.9364 | 4405.9364 | 4405.9364
CDP3 | QLD | Q5 | Barcaldine | Solar | 14 | 14 | 14 | 14 | 14 | 64.1118 | 75.7641 | 75.7641 | 75.7641 | 75.7641 | 75.7641 | 75.7641 | 75.7641 | 75.7641 | 75.7641 | 75.7641 | 75.7641 | 79.9542 | 79.9542 | 67.9303 | 67.9303 | 77.937 | 77.937 | 81.0877 | 81.0877 | 81.0877 | 81.2268 | 81.2268
CDP3 | QLD | Q6 | Fitzroy | Solar | 81.72 | 81.72 | 81.72 | 81.72 | 81.72 | 81.7201 | 628.5845 | 628.5845 | 628.5845 | 1130.3009 | 2014.7247 | 2014.7247 | 2014.7247 | 2014.7247 | 2014.7247 | 2278.5178 | 2278.5178 | 3754.9668 | 4090.8917 | 4376.7539 | 4376.7539 | 5685.5269 | 5685.5269 | 7072.4991 | 7155.057 | 7614.72 | 7614.72 | 7614.72
CDP3 | QLD | Q7 | Wide Bay | Solar | 306.83 | 366.83 | 468.23 | 468.23 | 468.23 | 468.23 | 468.23 | 1545.9509 | 1545.9509 | 2506.8299 | 2506.83 | 2506.83 | 2506.83 | 2506.83 | 2506.83 | 2506.83 | 2506.83 | 2506.83 | 2506.83 | 2506.83 | 2506.83 | 2506.83 | 2506.83 | 2506.83 | 2506.83 | 2375.95 | 2375.95 | 2375.95
CDP3 | QLD | Q8 | Darling Downs | Solar | 1484.68 | 1484.12 | 1483.56 | 1483.02 | 1482.46 | 1481.91 | 1481.3401 | 1628.224 | 2324.4296 | 2324.4296 | 2324.4296 | 3419.0842 | 4982.4244 | 4982.4244 | 4982.4244 | 4982.4244 | 5760.1113 | 5760.1113 | 7338.9518 | 7840.2773 | 7737.3173 | 7931.16 | 7337.15 | 7337.15 | 7309.85 | 7254.86 | 7254.86 | 7134.98
CDP3 | QLD | Q9 | Banana | Solar | 0 | 0 | 0 | 0 | 0 | 0 | 0 | 0 | 0 | 0 | 0 | 0 | 0 | 0 | 0 | 0 | 0 | 0 | 0 | 0 | 0 | 0 | 0 | 0 | 0 | 0 | 0 | 0
CDP3 | NSW | N0 | NSW Non-REZ | Solar | 0 | 0 | 0 | 0 | 0 | 0 | 0 | 0 | 0 | 0 | 0 | 0 | 0 | 0 | 0 | 0 | 0 | 0 | 0 | 0 | 0 | 0 | 0 | 0 | 0 | 0 | 0 | 0
CDP3 | NSW | N1 | North West NSW | Solar | 166 | 166 | 182.6005 | 182.6005 | 182.6005 | 182.6005 | 182.6005 | 182.6005 | 182.6005 | 182.6005 | 182.6005 | 182.6005 | 201.6005 | 201.6005 | 201.6005 | 201.6005 | 205.0463 | 205.0463 | 205.0463 | 220.1499 | 220.1499 | 220.3673 | 229.5709 | 231.6888 | 231.6888 | 231.6888 | 232.6669 | 232.6669
CDP3 | NSW | N2 | New England | Solar | 535.02 | 855.02 | 1120.66 | 1120.66 | 1120.66 | 1120.66 | 3247.8993 | 3247.8993 | 3247.8993 | 3247.8993 | 3247.8993 | 3458.4811 | 3520.02 | 3520.02 | 3520.02 | 3520.02 | 3520.02 | 3520.02 | 3520.02 | 4315.5354 | 4315.5354 | 5390.113 | 5390.113 | 6544.0714 | 6544.0714 | 6544.0714 | 6544.0714 | 6544.0714
CDP3 | NSW | N3 | Central-West Orana | Solar | 1495.99 | 1495.99 | 1495.99 | 1495.99 | 1495.99 | 2949.1669 | 4279.1423 | 4279.1423 | 4279.1423 | 4279.1423 | 4279.1423 | 4279.1423 | 5827.319 | 5827.319 | 5827.319 | 5827.319 | 6725.8263 | 6725.8263 | 6954.3189 | 7513.98 | 7513.98 | 7477.97 | 8264.6294 | 8264.6294 | 8217.9294 | 8060.6211 | 8014.8321 | 7844.9521
CDP3 | NSW | N4 | Broken Hill | Solar | 53 | 53 | 205.7438 | 205.7438 | 205.7438 | 205.7438 | 205.7438 | 205.7438 | 205.7438 | 205.7438 | 205.7438 | 205.7438 | 205.7438 | 205.7438 | 205.7438 | 205.7438 | 205.7438 | 205.7438 | 205.7438 | 306.5056 | 388.3583 | 388.3583 | 388.3583 | 388.3583 | 388.3583 | 388.3583 | 388.3583 | 388.3583
CDP3 | NSW | N5 | South West NSW | Solar | 1121.32 | 1121.32 | 1121.32 | 1787.9752 | 1787.9752 | 2257.6525 | 2256.7525 | 2256.7525 | 2256.7525 | 2256.7525 | 2256.7525 | 2256.7525 | 2256.7525 | 2256.7525 | 2106.7225 | 2106.7225 | 2106.7225 | 2106.7225 | 3142.29 | 3142.29 | 3227.29 | 3227.29 | 3142.29 | 3142.29 | 3142.29 | 2809.95 | 2560.96 | 2530.96
CDP3 | NSW | N6 | Wagga Wagga | Solar | 456.22 | 816.1 | 934.5919 | 934.5919 | 934.5919 | 934.5919 | 934.5919 | 934.5919 | 934.5919 | 934.5919 | 934.5919 | 934.5919 | 934.5919 | 934.5919 | 934.5919 | 934.5919 | 934.5919 | 934.5919 | 934.5919 | 1294.24 | 1294.24 | 1294.24 | 1294.24 | 1294.24 | 1294.24 | 1294.24 | 1118 | 1118
CDP3 | NSW | N7 | Tumut | Solar | 0 | 0 | 0 | 0 | 0 | 0 | 0 | 0 | 0 | 0 | 0 | 0 | 0 | 0 | 0 | 0 | 0 | 0 | 0 | 0 | 0 | 0 | 0 | 0 | 0 | 0 | 0 | 0
CDP3 | NSW | N8 | Cooma-Monaro | Solar | 0 | 0 | 0 | 0 | 0 | 0 | 0 | 0 | 0 | 0 | 0 | 0 | 0 | 0 | 0 | 0 | 0 | 0 | 0 | 0 | 0 | 0 | 0 | 0 | 0 | 0 | 0 | 0
CDP3 | NSW | N9 | Hunter-Central Coast | Solar | 0 | 0 | 504.7616 | 516 | 516 | 516 | 516 | 516 | 516 | 516 | 516 | 516 | 516 | 516 | 516 | 516 | 516 | 516 | 516 | 576.0689 | 576.0689 | 576.0689 | 576.0689 | 794.0686 | 958.186 | 975.4771 | 975.4771 | 975.4771
CDP3 | NSW | N12 | Illawarra | Solar | 0 | 0 | 0 | 0 | 0 | 0 | 0 | 0 | 0 | 0 | 0 | 0 | 0 | 0 | 0 | 0 | 0 | 0 | 0 | 0 | 0 | 0 | 0 | 0 | 0 | 0 | 0 | 0
CDP3 | VIC | V0 | VIC Non-REZ | Solar | 0 | 0 | 0 | 0 | 0 | 0 | 0 | 0 | 0 | 0 | 0 | 0 | 0 | 0 | 0 | 0 | 0 | 0 | 0 | 0 | 0 | 0 | 0 | 0 | 0 | 0 | 0 | 0
CDP3 | VIC | V1 | Ovens Murray | Solar | 0 | 0 | 2.19e-06 | 2.19e-06 | 3.48e-06 | 1.225e-05 | 3.17e-05 | 3.572e-05 | 4.013e-05 | 4.013e-05 | 0.00015153 | 0.00015153 | 0.00015153 | 0.00015153 | 0.00015305 | 0.00015519 | 0.00016431 | 0.00016431 | 374.1587 | 486.3692 | 532.6742 | 532.6742 | 532.6742 | 532.6742 | 581.0556 | 581.0556 | 581.0556 | 581.0556
CDP3 | VIC | V2 | Murray River | Solar | 624.12 | 719.22 | 869.26 | 869.26 | 869.26 | 1225.9472 | 1225.9472 | 1225.9472 | 1225.9472 | 1225.9472 | 2322.0994 | 2322.0994 | 2322.0994 | 2322.0994 | 2322.0994 | 2322.0994 | 2660.417 | 2660.417 | 3386.8136 | 3858.745 | 4727.9689 | 4700.7989 | 4700.7989 | 4700.7989 | 4560.7789 | 4184.8489 | 4474.5149 | 4474.5149
CDP3 | VIC | V3 | Western Victoria | Solar | 0 | 0 | 118.8 | 118.8 | 118.8 | 118.8 | 118.8 | 118.8 | 118.8 | 118.8 | 118.8 | 118.8 | 118.8 | 118.8 | 118.8 | 118.8 | 118.8 | 118.8 | 118.8001 | 118.8001 | 118.8001 | 118.8001 | 118.8001 | 118.8001 | 518.8 | 518.8 | 518.8 | 518.8
CDP3 | VIC | V4 | South West Victoria | Solar | 0 | 0 | 0 | 0 | 0 | 0 | 0 | 0 | 0 | 0 | 0 | 0 | 0 | 0 | 0 | 0 | 0 | 0 | 0 | 0 | 0 | 0 | 0 | 0 | 0 | 0 | 0 | 0
CDP3 | VIC | V5 | Gippsland | Solar | 0 | 77 | 160.28 | 160.28 | 160.28 | 160.28 | 160.28 | 160.28 | 160.28 | 160.28 | 160.28 | 160.28 | 160.2801 | 160.2801 | 160.2801 | 160.2801 | 160.2801 | 160.2801 | 160.2801 | 500 | 500 | 500 | 500 | 500 | 500 | 500 | 500 | 500
CDP3 | VIC | V6 | Central North VIC | Solar | 547.75 | 547.75 | 547.75 | 547.75 | 547.75 | 547.75 | 547.75 | 547.75 | 547.75 | 547.75 | 547.75 | 547.75 | 547.7501 | 547.7501 | 547.7501 | 547.7501 | 547.7501 | 547.7501 | 547.7501 | 1256.6597 | 1156.7097 | 1156.7097 | 1259.8137 | 1259.8137 | 1855.8498 | 1855.8498 | 1940.9381 | 1745.9281
CDP3 | SA | S1 | South East SA | Solar | 224.9 | 224.9 | 224.9 | 224.9 | 224.9 | 224.9 | 224.9 | 224.9 | 224.9 | 224.9 | 224.9 | 224.9 | 224.9 | 224.9 | 224.9 | 224.9 | 224.9 | 182 | 182 | 182 | 182 | 182 | 182 | 182 | 182 | 87 | 87 | 87
CDP3 | SA | S2 | Riverland | Solar | 55.19 | 55.19 | 55.19 | 55.19 | 55.19 | 55.19 | 55.19 | 49.07 | 49.07 | 49.07 | 49.07 | 49.07 | 173.1955 | 173.1955 | 173.1955 | 173.1955 | 972.5853 | 960.8653 | 980.5629 | 1195.2306 | 1555.5288 | 1548.1588 | 1548.1588 | 1548.1588 | 1548.1588 | 1548.1588 | 1548.1588 | 1548.1588
CDP3 | SA | S3 | Mid-North SA | Solar | 0 | 0 | 0 | 0 | 0 | 0 | 0 | 0 | 0 | 0 | 0 | 0 | 0 | 0 | 0 | 0 | 0 | 0 | 0 | 0 | 0 | 0 | 0 | 0 | 0 | 0 | 0 | 0
CDP3 | SA | S4 | Yorke Peninsula | Solar | 0 | 0 | 0 | 0 | 0 | 0 | 0 | 0 | 0 | 0 | 0 | 0 | 0 | 0 | 0 | 0 | 0 | 0 | 0 | 0 | 0 | 0 | 0 | 0 | 0 | 0 | 0 | 0
CDP3 | SA | S5 | Northern SA | Solar | 298.44 | 298.44 | 578.2 | 578.2 | 578.2 | 578.2 | 578.2001 | 578.2001 | 578.2001 | 578.2001 | 578.2001 | 578.2001 | 578.2004 | 578.2004 | 578.2004 | 578.2004 | 578.2004 | 578.2004 | 665.8566 | 881.1805 | 3042.257 | 3042.257 | 3042.257 | 2963.057 | 2963.057 | 2963.057 | 2963.057 | 2963.057
CDP3 | SA | S6 | Leigh Creek | Solar | 0 | 0 | 0 | 0 | 0 | 0 | 0 | 0 | 0 | 0 | 0 | 0 | 0 | 0 | 0 | 0 | 0 | 0 | 0 | 0 | 0 | 0 | 0 | 0 | 0 | 0 | 0 | 0
CDP3 | SA | S7 | Roxby Downs | Solar | 0 | 0 | 4.42e-06 | 4.42e-06 | 8.05e-06 | 1.535e-05 | 515.6883 | 515.6883 | 515.6883 | 515.6883 | 515.6883 | 515.6883 | 590.4075 | 590.4075 | 590.4075 | 590.4075 | 628.2426 | 628.2426 | 628.2426 | 628.2426 | 644.2568 | 644.2568 | 644.2568 | 644.2568 | 644.2568 | 644.2568 | 663.298 | 663.298
CDP3 | SA | S8 | Eastern Eyre Peninsula | Solar | 0 | 0 | 0 | 0 | 0 | 0 | 0 | 0 | 0 | 0 | 0 | 0 | 0 | 0 | 0 | 0 | 0 | 0 | 0 | 0 | 0 | 0 | 0 | 0 | 0 | 0 | 0 | 0
CDP3 | SA | S9 | Western Eyre Peninsula | Solar | 0 | 0 | 0 | 0 | 0 | 0 | 0 | 0 | 0 | 0 | 0 | 0 | 0 | 0 | 0 | 0 | 0 | 0 | 0 | 0 | 0 | 0 | 0 | 0 | 0 | 0 | 0 | 0
CDP3 | TAS | T1 | North East Tasmania | Solar | 0 | 0 | 0 | 0 | 0 | 0 | 0 | 0 | 0 | 0 | 0 | 0 | 0 | 0 | 0 | 0 | 0 | 0 | 0 | 0 | 0 | 0 | 0 | 0 | 0 | 0 | 0 | 0
CDP3 | TAS | T2 | North West Tasmania | Solar | 0 | 0 | 0 | 0 | 0 | 0 | 0 | 0 | 0 | 0 | 0 | 0 | 0 | 0 | 0 | 0 | 0 | 0 | 0 | 0 | 0 | 0 | 0 | 0 | 0 | 0 | 0 | 0
CDP3 | TAS | T3 | Tasmania Midlands | Solar | 0 | 0 | 0 | 0 | 0 | 0 | 0 | 0 | 0 | 0 | 0 | 0 | 0 | 0 | 0 | 0 | 0 | 0 | 0 | 0 | 0 | 0 | 0 | 0 | 0 | 0 | 0 | 0
CDP3 | QLD | Q1 | Far North QLD | Wind | 332.44 | 332.44 | 902.44 | 902.44 | 1002.1142 | 1064.5432 | 1070.3296 | 1070.3296 | 1097.5496 | 1097.5496 | 1120.3873 | 1123.1955 | 1123.1955 | 1123.1955 | 1123.1955 | 1123.1955 | 1123.1955 | 1123.1955 | 1123.1955 | 981.5127 | 1112.5942 | 1112.5942 | 1112.5942 | 1112.5942 | 1052.9259 | 1068.1998 | 1068.1998 | 1068.1998
CDP3 | QLD | Q2 | North Qld Clean Energy Hub | Wind | 43.2 | 43.2 | 771.3448 | 786.391 | 857.424 | 1980.6802 | 2161.0292 | 2218.8243 | 2389.0174 | 2450.1891 | 2629.5266 | 2709.4636 | 2709.4636 | 2709.4636 | 2709.4636 | 2709.4636 | 2709.4636 | 2709.4636 | 2709.4636 | 2709.4636 | 4743.2 | 4743.2 | 4700 | 4700 | 4700 | 4700 | 4700 | 4700
CDP3 | QLD | Q3 | Northern Qld | Wind | 0 | 0 | 0 | 0 | 0 | 0 | 0 | 0 | 0 | 0 | 0 | 0 | 0 | 0 | 0 | 0 | 0 | 0 | 0 | 0 | 0 | 0 | 0 | 0 | 0 | 0 | 0 | 0
CDP3 | QLD | Q4 | Isaac | Wind | 300 | 439 | 439 | 776.2029 | 999.193 | 1439 | 1439 | 1439 | 1439.0001 | 2002.1039 | 2038.23 | 2385.6024 | 2385.6024 | 2385.6024 | 2385.6024 | 2385.6024 | 2385.6024 | 2385.6024 | 2385.6024 | 2385.6024 | 3215.0394 | 3292.3171 | 3676.4099 | 3800 | 3800 | 3739.2133 | 3739.2133 | 3739.2133
CDP3 | QLD | Q5 | Barcaldine | Wind | 0 | 0 | 3.84e-06 | 5.75e-06 | 7.28e-06 | 105.6241 | 110.498 | 110.498 | 110.498 | 110.498 | 113.0361 | 113.7058 | 113.7058 | 113.7058 | 113.7058 | 113.7058 | 113.7058 | 113.7058 | 113.7058 | 113.7058 | 114.9323 | 116.2551 | 116.2551 | 116.2551 | 116.2551 | 116.2551 | 116.2551 | 116.2551
CDP3 | QLD | Q6 | Fitzroy | Wind | 0 | 0 | 174.317 | 900 | 900 | 920.7348 | 2597.2974 | 2597.2974 | 2597.2974 | 3177.4917 | 3500 | 3500 | 3500 | 3500 | 3500 | 3500 | 3500 | 3500 | 3500 | 3500 | 3500 | 3500 | 3500 | 3500 | 3500 | 3500 | 3500 | 3500
CDP3 | QLD | Q7 | Wide Bay | Wind | 0 | 0 | 5.05e-06 | 9.29e-06 | 9.29e-06 | 1.696e-05 | 1.855e-05 | 0.00011744 | 0.00011744 | 0.00011744 | 1100 | 1100 | 1100 | 1100 | 1100 | 1100 | 1100 | 1100 | 1100 | 1100 | 1100 | 1100 | 1100 | 1100 | 1100 | 1100 | 1100 | 1100
CDP3 | QLD | Q8 | Darling Downs | Wind | 1788.35 | 1788.35 | 3188.35 | 3206.3699 | 3206.3699 | 5077.6419 | 5077.6419 | 5126.5168 | 5749.248 | 5749.248 | 6916.8974 | 7285.0094 | 7285.0094 | 7285.0094 | 7285.0094 | 7285.0094 | 7285.0094 | 7285.0094 | 7285.0094 | 7285.0094 | 6845.0394 | 6845.0394 | 6845.0394 | 6845.0394 | 6948.38 | 6948.38 | 6948.38 | 6948.38
CDP3 | QLD | Q9 | Banana | Wind | 0 | 0 | 0 | 0 | 0 | 0 | 0 | 0 | 0 | 0 | 0 | 0 | 0 | 0 | 0 | 0 | 0 | 0 | 0 | 0 | 0 | 0 | 0 | 0 | 0 | 0 | 0 | 0
CDP3 | NSW | N0 | NSW Non-REZ | Wind | 0 | 0 | 0 | 0 | 0 | 0 | 0 | 0 | 0 | 0 | 0 | 0 | 0 | 0 | 0 | 0 | 0 | 0 | 0 | 0 | 0 | 0 | 0 | 0 | 0 | 0 | 0 | 0
CDP3 | NSW | N1 | North West NSW | Wind | 0 | 0 | 0 | 0 | 0 | 0 | 0 | 0 | 0 | 0 | 0 | 0 | 0 | 0 | 0 | 0 | 0 | 0 | 0 | 0 | 0 | 0 | 0 | 0 | 0 | 0 | 0 | 0
CDP3 | NSW | N2 | New England | Wind | 442.48 | 442.48 | 781.9725 | 1106.2575 | 2954.0688 | 3388.6214 | 4436.7467 | 4436.7467 | 4436.7467 | 4436.7467 | 7581.7745 | 7842.4799 | 7842.4799 | 7842.4799 | 7669.9999 | 7669.9999 | 7669.9999 | 7669.9999 | 7670 | 7400 | 7400 | 7400 | 7400 | 7400 | 7400 | 7400 | 7400 | 7400
CDP3 | NSW | N3 | Central-West Orana | Wind | 258.73 | 396.73 | 1058.6863 | 1472.73 | 4133.8813 | 6118.6708 | 6118.6708 | 6118.6708 | 6118.6708 | 6118.6708 | 6118.6708 | 6118.6708 | 6118.6708 | 6118.6708 | 6118.6708 | 6118.6708 | 6118.6708 | 6118.6708 | 6118.6708 | 6118.6708 | 6118.6708 | 6118.6708 | 6118.6708 | 6118.6708 | 8601.1621 | 8487.9721 | 8487.9721 | 8487.9721
CDP3 | NSW | N4 | Broken Hill | Wind | 198.01 | 198.01 | 274.7523 | 290.4852 | 290.4852 | 290.4852 | 290.4852 | 290.4852 | 290.4852 | 290.4852 | 290.4852 | 290.4852 | 290.4852 | 290.4852 | 290.4852 | 290.4852 | 290.4852 | 290.4852 | 290.4852 | 92.4752 | 92.4752 | 92.4752 | 92.4752 | 122.101 | 160.3899 | 160.3899 | 160.3899 | 160.3899
CDP3 | NSW | N5 | South West NSW | Wind | 0 | 0 | 108.1153 | 601.0275 | 601.0275 | 601.0275 | 601.0275 | 601.0275 | 601.0275 | 601.0275 | 601.0275 | 601.0275 | 601.0275 | 601.0275 | 601.0275 | 601.0275 | 601.0275 | 601.0275 | 601.0275 | 601.0275 | 601.0275 | 601.0275 | 601.0275 | 601.0275 | 601.0275 | 972.6265 | 972.6265 | 972.6265
CDP3 | NSW | N6 | Wagga Wagga | Wind | 0 | 0 | 0 | 0 | 0 | 0 | 0 | 0 | 0 | 0 | 0 | 0 | 0 | 0 | 0 | 0 | 0 | 0 | 0 | 0 | 0 | 0 | 0 | 0 | 0 | 0 | 0 | 0
CDP3 | NSW | N7 | Tumut | Wind | 0 | 40.02 | 270.48 | 270.48 | 270.48 | 270.48 | 270.48 | 270.48 | 270.48 | 270.48 | 270.48 | 270.48 | 270.48 | 270.48 | 270.48 | 270.48 | 270.48 | 270.48 | 270.48 | 270.48 | 270.48 | 270.48 | 270.48 | 270.48 | 270.48 | 270.48 | 270.48 | 270.48
CDP3 | NSW | N8 | Cooma-Monaro | Wind | 113.18 | 113.18 | 446.5973 | 453.2756 | 453.2756 | 453.2756 | 453.2756 | 453.2756 | 453.2756 | 453.2756 | 453.2756 | 453.2756 | 453.2756 | 453.2756 | 453.2756 | 453.2756 | 397.234 | 397.234 | 403.2939 | 403.2939 | 403.2939 | 568.9213 | 818.7418 | 818.7418 | 818.7418 | 818.7418 | 818.7418 | 818.7418
CDP3 | NSW | N9 | Hunter-Central Coast | Wind | 0 | 0 | 456.0962 | 456.0962 | 456.0962 | 456.0962 | 977.6573 | 977.6573 | 977.6573 | 977.6573 | 977.6573 | 977.6573 | 977.6573 | 977.6573 | 977.6573 | 977.6573 | 977.6573 | 977.6573 | 977.6573 | 977.6573 | 1400 | 1400 | 1400 | 1400 | 1506.7237 | 1506.7237 | 1506.7237 | 1506.7237
CDP3 | NSW | N12 | Illawarra | Wind | 0 | 0 | 0 | 0 | 0 | 0 | 0 | 0 | 0 | 0 | 0 | 0 | 0 | 0 | 0 | 0 | 0 | 0 | 0 | 0 | 0 | 0 | 0 | 0 | 0 | 0 | 0 | 0
CDP3 | VIC | V0 | VIC Non-REZ | Wind | 0 | 0 | 2.126e-05 | 4.352e-05 | 0.001003 | 0.001003 | 0.001003 | 0.0010077 | 0.0010077 | 0.001011 | 0.001011 | 0.0010182 | 0.0010259 | 0.0010259 | 0.0010259 | 0.0010259 | 0.0010259 | 0.0010259 | 0.0010259 | 0.0010259 | 0.0010336 | 0.0010365 | 0.0010365 | 0.0010365 | 0.0010365 | 0.0010571 | 0.0010571 | 0.0010571
CDP3 | VIC | V1 | Ovens Murray | Wind | 0 | 0 | 0 | 0 | 0 | 0 | 0 | 0 | 0 | 0 | 0 | 0 | 0 | 0 | 0 | 0 | 0 | 0 | 0 | 0 | 0 | 0 | 0 | 0 | 0 | 0 | 0 | 0
CDP3 | VIC | V2 | Murray River | Wind | 0 | 0 | 0 | 0 | 0 | 0 | 0 | 0 | 0 | 0 | 0 | 0 | 0 | 0 | 0 | 0 | 0 | 0 | 0 | 0 | 0 | 0 | 0 | 0 | 0 | 0 | 0 | 0
CDP3 | VIC | V3 | Western Victoria | Wind | 1934.5 | 1934.5 | 1934.5 | 2634.5 | 2793.397 | 2793.397 | 2793.397 | 2793.397 | 3249.2279 | 3382.838 | 3355.0618 | 3355.0618 | 3355.0618 | 3355.0618 | 3355.0618 | 3355.0618 | 3355.0618 | 3355.0618 | 3346.0175 | 3214.8175 | 2902.8175 | 3143.8045 | 3313.7003 | 3073.7003 | 3125.9175 | 2766.9608 | 2687.0108 | 2687.0108
CDP3 | VIC | V4 | South West Victoria | Wind | 2438.67 | 3283.23 | 3332.5761 | 3985.8106 | 4101.6876 | 4101.6876 | 4101.6876 | 4101.6877 | 4160.8906 | 4160.8906 | 4160.8906 | 4160.8906 | 4160.8906 | 4097.8906 | 3677.8906 | 3677.8906 | 3496.1906 | 3496.1906 | 3832.9388 | 3713.6391 | 3785.0571 | 3617.91 | 3857.9921 | 3700.4921 | 3753.3284 | 4478.4169 | 4302.5069 | 4302.5069
CDP3 | VIC | V5 | Gippsland | Wind | 0 | 0 | 500 | 500 | 1350.3251 | 2000 | 2000 | 2000 | 2000 | 2000 | 2000 | 2000 | 2000 | 2000 | 2000 | 2000 | 2000 | 2000 | 2000 | 2000 | 2000 | 2000 | 2000 | 2000 | 2000 | 2000 | 2000 | 2000
CDP3 | VIC | V6 | Central North VIC | Wind | 0 | 0 | 7.35e-06 | 7.35e-06 | 1.537e-05 | 5.511e-05 | 5.511e-05 | 5.969e-05 | 6.608e-05 | 6.608e-05 | 0.00010286 | 0.00010286 | 0.00010286 | 0.00010286 | 0.00010286 | 0.00010286 | 0.00010662 | 0.00010662 | 0.00011365 | 0.00011365 | 0.00011365 | 0.00011917 | 0.00012284 | 0.00012284 | 0.00014215 | 0.00014215 | 0.00014215 | 0.00014215
CDP3 | SA | S1 | South East SA | Wind | 324.5 | 324.5 | 324.5 | 341.6529 | 341.653 | 341.653 | 341.653 | 341.653 | 408.1144 | 408.1144 | 454.7461 | 467.9879 | 467.9879 | 467.9879 | 308.9879 | 308.9879 | 500.6908 | 500.6908 | 500.6908 | 500.6908 | 500.6908 | 835.5649 | 902.5926 | 902.5926 | 963.9909 | 963.9909 | 963.9909 | 963.9909
CDP3 | SA | S2 | Riverland | Wind | 0 | 0 | 0 | 0 | 0 | 0 | 0 | 0 | 0 | 0 | 0 | 0 | 0 | 0 | 0 | 0 | 0 | 0 | 0 | 0 | 0 | 0 | 0 | 0 | 0 | 0 | 0 | 0
CDP3 | SA | S3 | Mid-North SA | Wind | 1591.41 | 1731.6 | 1803.2115 | 2002.4622 | 2149.2033 | 2931.6 | 2931.6 | 2931.6 | 3057.9653 | 3196.9898 | 3196.9898 | 3138.3577 | 2953.8777 | 2953.8777 | 2953.8777 | 2627.1777 | 2928.4477 | 2928.4477 | 3170.5637 | 3124.8317 | 3124.8317 | 3735.3592 | 4060.7546 | 4060.7546 | 4133.729 | 3938.039 | 3938.039 | 3938.039
CDP3 | SA | S4 | Yorke Peninsula | Wind | 90.75 | 90.75 | 90.7502 | 112.3963 | 118.8429 | 59.1107 | 59.1107 | 59.1107 | 115.6744 | 115.6744 | 115.6744 | 115.6744 | 115.6744 | 115.6744 | 115.6744 | 115.6744 | 115.6744 | 115.6744 | 115.6744 | 115.6744 | 115.6744 | 115.87 | 116.0445 | 116.0445 | 116.0445 | 116.0445 | 116.0445 | 116.0445
CDP3 | SA | S5 | Northern SA | Wind | 416.5 | 416.5 | 416.5 | 416.5 | 416.5 | 416.5 | 416.5 | 416.5 | 416.5 | 416.5 | 416.5 | 416.5 | 416.5 | 416.5 | 416.5 | 416.5 | 416.5 | 416.5 | 416.5 | 416.5 | 416.5 | 210 | 210 | 210 | 210 | 210 | 210 | 210
CDP3 | SA | S6 | Leigh Creek | Wind | 0 | 0 | 0 | 0 | 0 | 0 | 0 | 0 | 0 | 0 | 0 | 0 | 0 | 0 | 0 | 0 | 0 | 0 | 0 | 0 | 0 | 0 | 0 | 0 | 0 | 0 | 0 | 0
CDP3 | SA | S7 | Roxby Downs | Wind | 0 | 0 | 0 | 0 | 0 | 0 | 0 | 0 | 0 | 0 | 0 | 0 | 0 | 0 | 0 | 0 | 0 | 0 | 0 | 0 | 0 | 0 | 0 | 0 | 0 | 0 | 0 | 0
CDP3 | SA | S8 | Eastern Eyre Peninsula | Wind | 134.28 | 134.28 | 134.2801 | 134.2801 | 134.2801 | 378.1098 | 353.3612 | 353.3612 | 353.3612 | 360.9106 | 360.9106 | 333.8922 | 333.8922 | 333.8922 | 333.8922 | 333.8922 | 339.5105 | 339.5105 | 339.5105 | 339.5105 | 339.5105 | 342.5955 | 347.0668 | 347.0668 | 347.0668 | 347.0668 | 347.0668 | 347.0668
CDP3 | SA | S9 | Western Eyre Peninsula | Wind | 0 | 0 | 0 | 0 | 0 | 0 | 0 | 0 | 0 | 0 | 0 | 0 | 0 | 0 | 0 | 0 | 0 | 0 | 0 | 0 | 0 | 0 | 0 | 0 | 0 | 0 | 0 | 0
CDP3 | TAS | T1 | North East Tasmania | Wind | 168 | 168 | 319.6825 | 319.6825 | 410.4453 | 410.4453 | 410.4453 | 568 | 568 | 568 | 568 | 568 | 568 | 568 | 568 | 568 | 568 | 568 | 568 | 568 | 568 | 568 | 568 | 568 | 568 | 568 | 400 | 400
CDP3 | TAS | T2 | North West Tasmania | Wind | 251.35 | 251.35 | 257.5323 | 257.5323 | 266.1437 | 266.1437 | 266.1437 | 346.457 | 355.8811 | 355.8811 | 517.6593 | 517.6593 | 517.6593 | 517.6593 | 517.6593 | 517.6593 | 517.6593 | 517.6593 | 792.0774 | 806.5131 | 806.5131 | 806.5131 | 806.5131 | 806.5131 | 806.5131 | 806.5131 | 666.7631 | 666.7631
CDP3 | TAS | T3 | Tasmania Midlands | Wind | 144 | 144 | 745.1464 | 745.1464 | 787.6323 | 1445.1817 | 1445.1817 | 1524.4731 | 1533.0742 | 1533.0742 | 1533.0742 | 1533.0742 | 1533.0742 | 1533.0742 | 1533.0742 | 1533.0742 | 1533.0742 | 1533.0742 | 1533.0742 | 1578.0467 | 1434.0467 | 1434.0467 | 1511.4233 | 1511.4233 | 2268.8201 | 2268.8201 | 2268.8201 | 2268.8201
CDP3 | NSW | N10 | Hunter Coast | Offshore Wind | 0 | 0 | 0 | 0 | 0 | 0 | 0 | 0 | 0 | 0 | 0 | 0 | 0 | 0 | 0 | 0 | 0 | 0 | 0 | 0 | 0 | 0 | 0 | 0 | 0 | 0 | 0 | 0
CDP3 | NSW | N11 | Illawarra Coast | Offshore Wind | 0 | 0 | 0 | 0 | 0 | 0 | 0 | 0 | 0 | 0 | 0 | 0 | 0 | 0 | 0 | 0 | 0 | 0 | 0 | 0 | 0 | 0 | 0 | 0 | 0 | 0 | 0 | 0
CDP3 | VIC | V7 | Gippsland Coast | Offshore Wind | 0 | 0 | 0 | 0 | 0 | 0 | 1000 | 2000 | 2666.6667 | 3333.3332 | 3464.7248 | 4464.7248 | 5401.5577 | 6401.5577 | 7220 | 8220 | 8220 | 8220 | 8220 | 8220 | 8220 | 8220 | 8220 | 8220 | 8220 | 8220 | 8220 | 8220
CDP3 | VIC | V8 | Portland Coast | Offshore Wind | 0 | 0 | 0 | 0 | 0 | 0 | 0 | 0 | 0 | 9.002e-05 | 535.2752 | 535.2752 | 598.4422 | 598.4422 | 780 | 780 | 780 | 780 | 780 | 780 | 780 | 780 | 780 | 780 | 780 | 780 | 780 | 780
CDP3 | SA | S10 | South East SA Coast | Offshore Wind | 0 | 0 | 0 | 0 | 0 | 0 | 0 | 0 | 0 | 0 | 0 | 0 | 0 | 0 | 0 | 0 | 0 | 0 | 0 | 0 | 0 | 0 | 0 | 0 | 0 | 0 | 0 | 0
CDP3 | TAS | T4 | North West Tasmania Coast | Offshore Wind | 0 | 0 | 0 | 0 | 0 | 0 | 0 | 0 | 0 | 0 | 0 | 0 | 0 | 0 | 0 | 0 | 0 | 0 | 0 | 0 | 0 | 0 | 0 | 0 | 0 | 0 | 0 | 0
CDP3 | TAS | T5 | North East Tasmania Coast | Offshore Wind | 0 | 0 | 0 | 0 | 0 | 0 | 0 | 0 | 0 | 0 | 0 | 0 | 0 | 0 | 0 | 0 | 0 | 0 | 0 | 0 | 0 | 0 | 0 | 0 | 0 | 0 | 0 | 0
CDP4 | QLD | Q1 | Far North QLD | Solar | 0 | 0 | 0 | 0 | 0 | 0 | 0 | 0 | 0 | 0 | 0 | 0 | 0 | 0 | 0 | 0 | 0 | 0 | 0 | 0 | 0 | 0 | 0 | 0 | 0 | 0 | 0 | 0
CDP4 | QLD | Q2 | North Qld Clean Energy Hub | Solar | 84.47 | 84.47 | 84.47 | 84.47 | 84.47 | 84.47 | 586.5119 | 586.5119 | 586.5119 | 586.5119 | 586.5119 | 586.5119 | 586.5119 | 538.0119 | 538.0119 | 538.0119 | 538.0119 | 959.7555 | 959.7555 | 959.7555 | 1396.1957 | 1396.1957 | 1381.1957 | 1381.1957 | 1360.2257 | 1548.027 | 1548.027 | 1548.027
CDP4 | QLD | Q3 | Northern Qld | Solar | 437.13 | 437.13 | 437.13 | 437.13 | 437.13 | 437.13 | 437.13 | 437.13 | 437.13 | 437.13 | 437.13 | 437.13 | 437.13 | 437.13 | 437.13 | 437.13 | 437.13 | 437.13 | 315.97 | 200.01 | 200.01 | 200.01 | 200.01 | 100.03 | 100.03 | 100.03 | 0 | 0
CDP4 | QLD | Q4 | Isaac | Solar | 620.45 | 620.45 | 620.45 | 620.45 | 620.45 | 840.2549 | 1276.815 | 1276.815 | 1276.815 | 1276.815 | 1276.815 | 1276.815 | 1276.815 | 1276.815 | 1276.815 | 1276.815 | 1276.815 | 1598.0523 | 1598.0523 | 1598.0523 | 1555.5523 | 2246.4983 | 2246.4983 | 2246.4983 | 3133.983 | 4394.8685 | 4368.8685 | 4368.8685
CDP4 | QLD | Q5 | Barcaldine | Solar | 14 | 14 | 14 | 14 | 14 | 63.7599 | 75.4945 | 75.4945 | 75.4945 | 75.4945 | 75.4945 | 75.4945 | 75.4945 | 75.4945 | 75.4945 | 75.4945 | 75.4945 | 79.8892 | 79.8892 | 67.5641 | 67.5641 | 77.9672 | 77.9672 | 80.5616 | 80.5616 | 80.5616 | 80.5616 | 80.5616
CDP4 | QLD | Q6 | Fitzroy | Solar | 81.72 | 81.72 | 81.72 | 81.72 | 81.72 | 81.72 | 629.2003 | 629.2003 | 629.2003 | 1138.7967 | 1985.4746 | 1985.4746 | 1985.4746 | 1985.4746 | 1985.4746 | 2267.7135 | 2267.7135 | 3713.2734 | 4044.6747 | 4285.1063 | 4285.1063 | 5639.8417 | 5639.8417 | 7047.3605 | 7140.1647 | 7614.72 | 7614.72 | 7614.72
CDP4 | QLD | Q7 | Wide Bay | Solar | 306.83 | 366.83 | 468.23 | 468.23 | 468.23 | 468.23 | 468.23 | 1658.4164 | 1671.9766 | 2506.83 | 2506.83 | 2506.83 | 2506.83 | 2506.83 | 2506.83 | 2506.83 | 2506.83 | 2506.83 | 2506.83 | 2506.83 | 2506.83 | 2506.83 | 2506.83 | 2506.83 | 2506.83 | 2375.95 | 2375.95 | 2375.95
CDP4 | QLD | Q8 | Darling Downs | Solar | 1484.68 | 1484.12 | 1483.56 | 1483.02 | 1482.46 | 1481.91 | 1481.34 | 1480.7821 | 2322.5256 | 2322.5256 | 2322.5256 | 3474.0396 | 4851.175 | 4851.175 | 4851.175 | 4851.175 | 5690.0895 | 5690.0895 | 7313.2103 | 7900.3925 | 7797.4325 | 7931.16 | 7337.15 | 7337.15 | 7309.85 | 7254.86 | 7254.86 | 7134.98
CDP4 | QLD | Q9 | Banana | Solar | 0 | 0 | 0 | 0 | 0 | 0 | 0 | 0 | 0 | 0 | 0 | 0 | 0 | 0 | 0 | 0 | 0 | 0 | 0 | 0 | 0 | 0 | 0 | 0 | 0 | 0 | 0 | 0
CDP4 | NSW | N0 | NSW Non-REZ | Solar | 0 | 0 | 0 | 0 | 0 | 0 | 0 | 0 | 0 | 0 | 0 | 0 | 0 | 0 | 0 | 0 | 0 | 0 | 0 | 0 | 0 | 0 | 0 | 0 | 0 | 0 | 0 | 0
CDP4 | NSW | N1 | North West NSW | Solar | 166 | 166 | 182.6103 | 182.6103 | 182.6103 | 182.6103 | 182.6103 | 182.6103 | 182.6103 | 182.6103 | 182.6103 | 182.6103 | 199.1807 | 199.1807 | 199.1807 | 199.1807 | 205.0463 | 205.0463 | 205.0463 | 220.4116 | 220.4116 | 220.4116 | 229.5709 | 231.663 | 231.663 | 231.663 | 232.4638 | 232.4638
CDP4 | NSW | N2 | New England | Solar | 535.02 | 855.02 | 1120.66 | 1120.66 | 1120.66 | 1120.66 | 3191.0473 | 3191.0473 | 3191.0473 | 3191.0473 | 3191.0473 | 3520.02 | 3520.02 | 3520.02 | 3520.02 | 3520.02 | 3520.02 | 3520.02 | 3520.02 | 4330.5891 | 4330.5891 | 5332.9672 | 5445.7695 | 6399.6777 | 6399.6777 | 6399.6777 | 6399.6777 | 6399.6777
CDP4 | NSW | N3 | Central-West Orana | Solar | 1495.99 | 1495.99 | 1495.99 | 1495.99 | 1495.99 | 2382.479 | 3760.5826 | 3760.5826 | 3760.5826 | 3760.5826 | 3760.5826 | 3760.5826 | 6177.0805 | 6177.0805 | 6177.0805 | 6177.0805 | 6779.1586 | 6779.1586 | 7229.7296 | 7513.98 | 7513.98 | 7499.2745 | 8335.6387 | 8335.6387 | 8288.9387 | 8154.1726 | 8084.4226 | 7914.5426
CDP4 | NSW | N4 | Broken Hill | Solar | 53 | 53 | 204.0913 | 204.0913 | 204.0913 | 204.0913 | 204.0913 | 204.0913 | 204.0913 | 204.0913 | 204.0913 | 204.0913 | 204.0913 | 204.0913 | 204.0913 | 204.0913 | 204.0913 | 204.0913 | 204.0913 | 302.8455 | 387.2514 | 387.2514 | 387.2514 | 387.2514 | 387.2514 | 387.2514 | 387.2514 | 387.2514
CDP4 | NSW | N5 | South West NSW | Solar | 1121.32 | 1121.32 | 1121.32 | 1732.0067 | 1732.0067 | 3293.22 | 3292.32 | 3292.32 | 3292.32 | 3292.32 | 3292.32 | 3292.32 | 3292.32 | 3292.32 | 3142.29 | 3142.29 | 3142.29 | 3142.29 | 3142.29 | 3142.29 | 3227.29 | 3227.29 | 3142.29 | 3142.29 | 3142.29 | 2809.95 | 2560.96 | 2530.96
CDP4 | NSW | N6 | Wagga Wagga | Solar | 456.22 | 816.1 | 906.2147 | 906.2147 | 906.2147 | 906.2147 | 906.2147 | 906.2147 | 906.2147 | 906.2147 | 906.2147 | 906.2147 | 906.2147 | 906.2147 | 906.2147 | 906.2147 | 906.2147 | 906.2147 | 906.2147 | 1294.24 | 1294.24 | 1294.24 | 1294.24 | 1294.24 | 1294.24 | 1294.24 | 1118 | 1118
CDP4 | NSW | N7 | Tumut | Solar | 0 | 0 | 0 | 0 | 0 | 0 | 0 | 0 | 0 | 0 | 0 | 0 | 0 | 0 | 0 | 0 | 0 | 0 | 0 | 0 | 0 | 0 | 0 | 0 | 0 | 0 | 0 | 0
CDP4 | NSW | N8 | Cooma-Monaro | Solar | 0 | 0 | 0 | 0 | 0 | 0 | 0 | 0 | 0 | 0 | 0 | 0 | 0 | 0 | 0 | 0 | 0 | 0 | 0 | 0 | 0 | 0 | 0 | 0 | 0 | 0 | 0 | 0
CDP4 | NSW | N9 | Hunter-Central Coast | Solar | 0 | 0 | 504.4084 | 516 | 516 | 516 | 516 | 516 | 516 | 516 | 516 | 516 | 516 | 516 | 516 | 516 | 516 | 516 | 516 | 608.2528 | 608.2528 | 608.2528 | 608.2528 | 810.2398 | 936.0006 | 996.0757 | 996.0757 | 996.0757
CDP4 | NSW | N12 | Illawarra | Solar | 0 | 0 | 0 | 0 | 0 | 0 | 0 | 0 | 0 | 0 | 0 | 0 | 0 | 0 | 0 | 0 | 0 | 0 | 0 | 0 | 0 | 0 | 0 | 0 | 0 | 0 | 0 | 0
CDP4 | VIC | V0 | VIC Non-REZ | Solar | 0 | 0 | 0 | 0 | 0 | 0 | 0 | 0 | 0 | 0 | 0 | 0 | 0 | 0 | 0 | 0 | 0 | 0 | 0 | 0 | 0 | 0 | 0 | 0 | 0 | 0 | 0 | 0
CDP4 | VIC | V1 | Ovens Murray | Solar | 0 | 0 | 0 | 0 | 0 | 3.8e-06 | 1.404e-05 | 2.423e-05 | 6.231e-05 | 6.231e-05 | 0.00019487 | 0.00019487 | 0.00019487 | 0.00019487 | 0.00019602 | 0.00019799 | 0.00020859 | 0.00020859 | 374.1587 | 486.3692 | 532.6742 | 532.6742 | 532.6742 | 532.6742 | 583.2012 | 583.2012 | 583.2012 | 583.2012
CDP4 | VIC | V2 | Murray River | Solar | 624.12 | 719.22 | 869.26 | 869.26 | 869.26 | 1164.6167 | 1164.6167 | 1164.6167 | 1164.6167 | 1164.6167 | 2259.9185 | 2259.9185 | 2259.9185 | 2259.9185 | 2259.9185 | 2259.9185 | 2655.5514 | 2655.5514 | 3386.0571 | 3858.745 | 4727.9596 | 4700.7896 | 4700.7896 | 4700.7896 | 4561.1316 | 4185.2016 | 4474.5978 | 4474.5978
CDP4 | VIC | V3 | Western Victoria | Solar | 0 | 0 | 118.8 | 118.8 | 118.8 | 118.8 | 118.8 | 118.8 | 118.8 | 118.8 | 118.8 | 118.8 | 118.8 | 118.8 | 118.8 | 118.8 | 118.8 | 118.8 | 118.8001 | 118.8001 | 118.8001 | 118.8001 | 118.8001 | 118.8001 | 518.8 | 518.8 | 518.8 | 518.8
CDP4 | VIC | V4 | South West Victoria | Solar | 0 | 0 | 0 | 0 | 0 | 0 | 0 | 0 | 0 | 0 | 0 | 0 | 0 | 0 | 0 | 0 | 0 | 0 | 0 | 0 | 0 | 0 | 0 | 0 | 0 | 0 | 0 | 0
CDP4 | VIC | V5 | Gippsland | Solar | 0 | 77 | 160.28 | 160.28 | 160.28 | 160.28 | 160.28 | 160.28 | 160.28 | 160.28 | 160.28 | 160.28 | 160.2801 | 160.2801 | 160.2801 | 160.2801 | 160.2801 | 160.2801 | 160.2801 | 500 | 500 | 500 | 500 | 500 | 500 | 500 | 500 | 500
CDP4 | VIC | V6 | Central North VIC | Solar | 547.75 | 547.75 | 547.75 | 547.75 | 547.75 | 547.75 | 547.75 | 547.75 | 547.75 | 547.75 | 547.7501 | 547.7501 | 547.7501 | 547.7501 | 547.7501 | 547.7501 | 547.7501 | 547.7501 | 547.7501 | 1264.6704 | 1164.7204 | 1164.7204 | 1239.4756 | 1239.4756 | 1835.3577 | 1835.3577 | 1899.8456 | 1704.8356
CDP4 | SA | S1 | South East SA | Solar | 224.9 | 224.9 | 224.9 | 224.9 | 224.9 | 224.9 | 224.9 | 224.9 | 224.9 | 224.9 | 224.9 | 224.9 | 224.9 | 224.9 | 224.9 | 224.9 | 224.9 | 182 | 182 | 182 | 182 | 182 | 182 | 182 | 182 | 87 | 87 | 87
CDP4 | SA | S2 | Riverland | Solar | 55.19 | 55.19 | 55.19 | 55.19 | 55.19 | 55.19 | 55.19 | 49.07 | 49.07 | 49.07 | 49.07 | 49.0701 | 49.7267 | 49.7267 | 49.7267 | 49.7267 | 942.0348 | 930.3148 | 980.563 | 1203.5388 | 1555.527 | 1548.157 | 1548.157 | 1548.157 | 1548.157 | 1548.157 | 1548.157 | 1548.157
CDP4 | SA | S3 | Mid-North SA | Solar | 0 | 0 | 0 | 0 | 0 | 0 | 0 | 0 | 0 | 0 | 0 | 0 | 0 | 0 | 0 | 0 | 0 | 0 | 0 | 0 | 0 | 0 | 0 | 0 | 0 | 0 | 0 | 0
CDP4 | SA | S4 | Yorke Peninsula | Solar | 0 | 0 | 0 | 0 | 0 | 0 | 0 | 0 | 0 | 0 | 0 | 0 | 0 | 0 | 0 | 0 | 0 | 0 | 0 | 0 | 0 | 0 | 0 | 0 | 0 | 0 | 0 | 0
CDP4 | SA | S5 | Northern SA | Solar | 298.44 | 298.44 | 578.2 | 578.2 | 578.2 | 578.2 | 578.2001 | 578.2001 | 578.2001 | 578.2001 | 578.2001 | 578.2001 | 578.2005 | 578.2005 | 578.2005 | 578.2005 | 578.2005 | 578.2005 | 694.2556 | 958.1187 | 3049.8666 | 3049.8666 | 3049.8666 | 2970.6666 | 2970.6666 | 2970.6666 | 2970.6666 | 2970.6666
CDP4 | SA | S6 | Leigh Creek | Solar | 0 | 0 | 0 | 0 | 0 | 0 | 0 | 0 | 0 | 0 | 0 | 0 | 0 | 0 | 0 | 0 | 0 | 0 | 0 | 0 | 0 | 0 | 0 | 0 | 0 | 0 | 0 | 0
CDP4 | SA | S7 | Roxby Downs | Solar | 0 | 0 | 1.94e-06 | 1.94e-06 | 3.92e-06 | 7.73e-06 | 518.5128 | 518.5128 | 518.5128 | 518.5128 | 518.5128 | 518.5128 | 590.4747 | 590.4747 | 590.4747 | 590.4747 | 630.5879 | 630.5879 | 630.5879 | 630.5879 | 644.2569 | 644.2569 | 644.2569 | 644.2569 | 644.2569 | 644.2569 | 658.5787 | 658.5787
CDP4 | SA | S8 | Eastern Eyre Peninsula | Solar | 0 | 0 | 0 | 0 | 0 | 0 | 0 | 0 | 0 | 0 | 0 | 0 | 0 | 0 | 0 | 0 | 0 | 0 | 0 | 0 | 0 | 0 | 0 | 0 | 0 | 0 | 0 | 0
CDP4 | SA | S9 | Western Eyre Peninsula | Solar | 0 | 0 | 0 | 0 | 0 | 0 | 0 | 0 | 0 | 0 | 0 | 0 | 0 | 0 | 0 | 0 | 0 | 0 | 0 | 0 | 0 | 0 | 0 | 0 | 0 | 0 | 0 | 0
CDP4 | TAS | T1 | North East Tasmania | Solar | 0 | 0 | 0 | 0 | 0 | 0 | 0 | 0 | 0 | 0 | 0 | 0 | 0 | 0 | 0 | 0 | 0 | 0 | 0 | 0 | 0 | 0 | 0 | 0 | 0 | 0 | 0 | 0
CDP4 | TAS | T2 | North West Tasmania | Solar | 0 | 0 | 0 | 0 | 0 | 0 | 0 | 0 | 0 | 0 | 0 | 0 | 0 | 0 | 0 | 0 | 0 | 0 | 0 | 0 | 0 | 0 | 0 | 0 | 0 | 0 | 0 | 0
CDP4 | TAS | T3 | Tasmania Midlands | Solar | 0 | 0 | 0 | 0 | 0 | 0 | 0 | 0 | 0 | 0 | 0 | 0 | 0 | 0 | 0 | 0 | 0 | 0 | 0 | 0 | 0 | 0 | 0 | 0 | 0 | 0 | 0 | 0
CDP4 | QLD | Q1 | Far North QLD | Wind | 332.44 | 332.44 | 902.44 | 902.44 | 1002.1127 | 1066.5478 | 1080.1046 | 1080.1046 | 1097.8966 | 1097.8966 | 1118.9094 | 1126.4638 | 1126.4638 | 1126.4638 | 1126.4638 | 1126.4638 | 1126.4638 | 1126.4638 | 1126.4638 | 975.6664 | 1106.474 | 1106.474 | 1106.474 | 1106.474 | 1045.156 | 1061.9442 | 1061.9442 | 1061.9442
CDP4 | QLD | Q2 | North Qld Clean Energy Hub | Wind | 43.2 | 43.2 | 771.3528 | 787.2589 | 857.6855 | 1986.2417 | 2152.6608 | 2214.6757 | 2415.9462 | 2440.8903 | 2629.7258 | 2712.5985 | 2712.5985 | 2712.5985 | 2712.5985 | 2712.5985 | 2712.5985 | 2712.5985 | 2712.5985 | 2712.5985 | 4743.2 | 4743.2 | 4700 | 4700 | 4700 | 4700 | 4700 | 4700
CDP4 | QLD | Q3 | Northern Qld | Wind | 0 | 0 | 0 | 0 | 0 | 0 | 0 | 0 | 0 | 0 | 0 | 0 | 0 | 0 | 0 | 0 | 0 | 0 | 0 | 0 | 0 | 0 | 0 | 0 | 0 | 0 | 0 | 0
CDP4 | QLD | Q4 | Isaac | Wind | 300 | 439 | 439 | 790.7234 | 996.5146 | 1439 | 1439 | 1439 | 1439.0001 | 2062.2932 | 2109.8509 | 2453.4146 | 2453.4146 | 2453.4146 | 2453.4146 | 2453.4146 | 2453.4146 | 2453.4146 | 2453.4146 | 2453.4146 | 3220.967 | 3252.6555 | 3614.3131 | 3800 | 3800 | 3696.5724 | 3696.5724 | 3696.5724
CDP4 | QLD | Q5 | Barcaldine | Wind | 0 | 0 | 1.66e-06 | 1.66e-06 | 1.66e-06 | 106.1725 | 110.5539 | 110.5539 | 110.5539 | 110.5539 | 113.7559 | 114.4849 | 114.4849 | 114.4849 | 114.4849 | 114.4849 | 114.4849 | 114.4849 | 114.4849 | 114.4849 | 114.4849 | 116.1698 | 116.1698 | 116.1698 | 116.1698 | 116.1698 | 116.1698 | 116.1698
CDP4 | QLD | Q6 | Fitzroy | Wind | 0 | 0 | 220.9062 | 900 | 900 | 926.2116 | 2547.2128 | 2547.2128 | 2547.2128 | 3006.2184 | 3500 | 3500 | 3500 | 3500 | 3500 | 3500 | 3500 | 3500 | 3500 | 3500 | 3500 | 3500 | 3500 | 3500 | 3500 | 3500 | 3500 | 3500
CDP4 | QLD | Q7 | Wide Bay | Wind | 0 | 0 | 2.19e-06 | 2.19e-06 | 2.19e-06 | 5.31e-06 | 5.31e-06 | 0.00014992 | 0.00014992 | 0.00014992 | 1100 | 1100 | 1100 | 1100 | 1100 | 1100 | 1100 | 1100 | 1100 | 1100 | 1100 | 1100 | 1100 | 1100 | 1100 | 1100 | 1100 | 1100
CDP4 | QLD | Q8 | Darling Downs | Wind | 1788.35 | 1788.35 | 3188.35 | 3192.6142 | 3192.6142 | 5156.2436 | 5156.2436 | 5191.3466 | 6013.9758 | 6013.9758 | 7191.7921 | 7388.35 | 7388.35 | 7388.35 | 7388.35 | 7388.35 | 7388.35 | 7388.35 | 7388.35 | 7388.35 | 6948.38 | 6948.38 | 6948.38 | 6948.38 | 6948.38 | 6948.38 | 6948.38 | 6948.38
CDP4 | QLD | Q9 | Banana | Wind | 0 | 0 | 0 | 0 | 0 | 0 | 0 | 0 | 0 | 0 | 0 | 0 | 0 | 0 | 0 | 0 | 0 | 0 | 0 | 0 | 0 | 0 | 0 | 0 | 0 | 0 | 0 | 0
CDP4 | NSW | N0 | NSW Non-REZ | Wind | 0 | 0 | 0 | 0 | 0 | 0 | 0 | 0 | 0 | 0 | 0 | 0 | 0 | 0 | 0 | 0 | 0 | 0 | 0 | 0 | 0 | 0 | 0 | 0 | 0 | 0 | 0 | 0
CDP4 | NSW | N1 | North West NSW | Wind | 0 | 0 | 0 | 0 | 0 | 0 | 0 | 0 | 0 | 0 | 0 | 0 | 0 | 0 | 0 | 0 | 0 | 0 | 0 | 0 | 0 | 0 | 0 | 0 | 0 | 0 | 0 | 0
CDP4 | NSW | N2 | New England | Wind | 442.48 | 442.48 | 781.9871 | 1022.8009 | 2959.1726 | 3471.8431 | 4471.5184 | 4471.5184 | 4471.5184 | 4471.5184 | 7753.325 | 7842.4799 | 7842.4799 | 7842.4799 | 7669.9999 | 7669.9999 | 7669.9999 | 7669.9999 | 7670 | 7400 | 7400 | 7400 | 7400 | 7400 | 7400 | 7400 | 7400 | 7400
CDP4 | NSW | N3 | Central-West Orana | Wind | 258.73 | 396.73 | 1061.2609 | 1432.0858 | 3940.7765 | 4824.4912 | 4824.4912 | 4824.4912 | 4824.4912 | 4824.4912 | 4824.4912 | 4824.4912 | 4824.4912 | 4824.4912 | 4824.4912 | 4824.4912 | 4824.4912 | 4824.4912 | 5614.7156 | 5614.7156 | 5614.7156 | 5614.7156 | 5614.7156 | 5614.7156 | 8621.1672 | 8507.9772 | 8507.9772 | 8507.9772
CDP4 | NSW | N4 | Broken Hill | Wind | 198.01 | 198.01 | 275.0919 | 289.4758 | 289.4758 | 300.1184 | 300.1184 | 300.1184 | 300.1184 | 300.1184 | 300.1184 | 300.1184 | 300.1184 | 300.1184 | 300.1184 | 300.1184 | 300.1184 | 300.1184 | 300.1184 | 102.1084 | 102.1084 | 102.1084 | 102.1084 | 124.0402 | 150.5636 | 150.5636 | 150.5636 | 150.5636
CDP4 | NSW | N5 | South West NSW | Wind | 0 | 0 | 122.7557 | 830.5354 | 830.5354 | 830.5354 | 830.5354 | 830.5354 | 830.5354 | 830.5354 | 830.5354 | 830.5355 | 830.5355 | 830.5355 | 830.5355 | 830.5355 | 830.5355 | 830.5355 | 830.5355 | 830.5355 | 830.5355 | 830.5355 | 830.5355 | 830.5355 | 830.5355 | 1000.0004 | 1000.0004 | 1000.0004
CDP4 | NSW | N6 | Wagga Wagga | Wind | 0 | 0 | 0 | 0 | 0 | 0 | 0 | 0 | 0 | 0 | 0 | 0 | 0 | 0 | 0 | 0 | 0 | 0 | 0 | 0 | 0 | 0 | 0 | 0 | 0 | 0 | 0 | 0
CDP4 | NSW | N7 | Tumut | Wind | 0 | 40.02 | 270.48 | 270.48 | 270.48 | 270.48 | 270.48 | 270.48 | 270.48 | 270.48 | 270.48 | 270.48 | 270.48 | 270.48 | 270.48 | 270.48 | 270.48 | 270.48 | 270.48 | 270.48 | 270.48 | 270.48 | 270.48 | 270.48 | 270.48 | 270.48 | 270.48 | 270.48
CDP4 | NSW | N8 | Cooma-Monaro | Wind | 113.18 | 113.18 | 448.1792 | 453.8416 | 453.8416 | 453.8416 | 453.8416 | 453.8416 | 453.8416 | 453.8416 | 453.8416 | 453.8416 | 453.8416 | 453.8416 | 453.8416 | 453.8416 | 401.1877 | 401.1877 | 407.6945 | 407.6945 | 407.6945 | 718.4043 | 818.7418 | 818.7418 | 818.7418 | 818.7418 | 818.7418 | 818.7418
CDP4 | NSW | N9 | Hunter-Central Coast | Wind | 0 | 0 | 462.6247 | 462.6247 | 462.6247 | 462.6247 | 1075.8524 | 1075.8524 | 1075.8524 | 1075.8524 | 1075.8524 | 1075.8524 | 1075.8524 | 1075.8524 | 1075.8524 | 1075.8524 | 1075.8524 | 1075.8524 | 1075.8524 | 1075.8524 | 1400 | 1400 | 1400 | 1400 | 1471.0876 | 1506.7237 | 1506.7237 | 1506.7237
CDP4 | NSW | N12 | Illawarra | Wind | 0 | 0 | 0 | 0 | 0 | 0 | 0 | 0 | 0 | 0 | 0 | 0 | 0 | 0 | 0 | 0 | 0 | 0 | 0 | 0 | 0 | 0 | 0 | 0 | 0 | 0 | 0 | 0
CDP4 | VIC | V0 | VIC Non-REZ | Wind | 0 | 0 | 1.091e-05 | 1.901e-05 | 0.0010011 | 0.0010011 | 0.0010011 | 0.0010096 | 0.001011 | 0.0010149 | 0.0010149 | 0.0010282 | 0.0010296 | 0.0010296 | 0.0010296 | 0.0010296 | 0.0010296 | 0.0010296 | 0.0010296 | 0.001031 | 0.0010373 | 0.0010405 | 0.0010405 | 0.0010405 | 0.0010415 | 0.0010685 | 0.0010685 | 0.0010685
CDP4 | VIC | V1 | Ovens Murray | Wind | 0 | 0 | 0 | 0 | 0 | 0 | 0 | 0 | 0 | 0 | 0 | 0 | 0 | 0 | 0 | 0 | 0 | 0 | 0 | 0 | 0 | 0 | 0 | 0 | 0 | 0 | 0 | 0
CDP4 | VIC | V2 | Murray River | Wind | 0 | 0 | 0 | 0 | 0 | 0 | 0 | 0 | 0 | 0 | 0 | 0 | 0 | 0 | 0 | 0 | 0 | 0 | 0 | 0 | 0 | 0 | 0 | 0 | 0 | 0 | 0 | 0
CDP4 | VIC | V3 | Western Victoria | Wind | 1934.5 | 1934.5 | 1934.5 | 2634.5 | 3088.3457 | 3118.6474 | 3118.6474 | 3118.6474 | 3444.8306 | 3392.3306 | 3355.0586 | 3355.0586 | 3355.0586 | 3355.0586 | 3355.0586 | 3355.0586 | 3355.0586 | 3355.0586 | 3341.7714 | 3210.5714 | 2898.5714 | 3105.351 | 3313.7043 | 3073.7043 | 3111.6366 | 2761.9717 | 2682.0217 | 2682.0217
CDP4 | VIC | V4 | South West Victoria | Wind | 2438.67 | 3283.23 | 3360.7021 | 3920.3572 | 4160.89 | 4160.89 | 4160.89 | 4160.89 | 4197.7278 | 4197.7278 | 4197.7278 | 4197.7278 | 4197.7278 | 4134.7278 | 3714.7278 | 3714.7278 | 3533.0278 | 3533.0278 | 3777.0824 | 3651.4077 | 3751.6034 | 3617.91 | 3778.3403 | 3620.8403 | 3647.0337 | 4366.3948 | 4191.8161 | 4191.8161
CDP4 | VIC | V5 | Gippsland | Wind | 0 | 0 | 500 | 500 | 1070.0103 | 2000 | 2000 | 2000 | 2000 | 2000 | 2000 | 2000 | 2000 | 2000 | 2000 | 2000 | 2000 | 2000 | 2000 | 2000 | 2000 | 2000 | 2000 | 2000 | 2000 | 2000 | 2000 | 2000
CDP4 | VIC | V6 | Central North VIC | Wind | 0 | 0 | 3.14e-06 | 3.14e-06 | 6.02e-06 | 190.0647 | 190.0647 | 190.0647 | 190.0647 | 190.0647 | 190.0648 | 190.0648 | 190.0648 | 190.0648 | 190.0648 | 190.0648 | 190.0648 | 190.0648 | 190.0648 | 190.0648 | 190.0648 | 190.0648 | 190.0648 | 190.0648 | 190.0648 | 190.0648 | 190.0648 | 190.0648
CDP4 | SA | S1 | South East SA | Wind | 324.5 | 324.5 | 324.5 | 404.5171 | 404.5171 | 404.5171 | 404.5171 | 404.5171 | 483.6436 | 501.0369 | 501.0369 | 492.6588 | 492.6588 | 492.6588 | 333.6588 | 333.6588 | 484.8966 | 484.8966 | 484.8966 | 484.8966 | 484.8966 | 800.0004 | 916.5647 | 916.5647 | 953.1052 | 953.1052 | 953.1052 | 953.1052
CDP4 | SA | S2 | Riverland | Wind | 0 | 0 | 0 | 0 | 0 | 0 | 0 | 0 | 0 | 0 | 0 | 0 | 0 | 0 | 0 | 0 | 0 | 0 | 0 | 0 | 0 | 0 | 0 | 0 | 0 | 0 | 0 | 0
CDP4 | SA | S3 | Mid-North SA | Wind | 1591.41 | 1731.6 | 1805.5905 | 1984.1563 | 2148.6694 | 2949.9571 | 2949.9571 | 2949.9571 | 3117.0554 | 3237.7734 | 3237.7734 | 3166.3734 | 2981.8934 | 2981.8934 | 2981.8934 | 2655.1934 | 2963.8836 | 2963.8836 | 3171.028 | 3124.6447 | 3124.6447 | 3700.9127 | 4081.0803 | 4081.0803 | 4136.2059 | 3940.5159 | 3940.5159 | 3940.5159
CDP4 | SA | S4 | Yorke Peninsula | Wind | 90.75 | 90.75 | 90.7501 | 111.7278 | 118.0527 | 113.5214 | 113.5214 | 113.5214 | 116.2583 | 116.2583 | 116.2583 | 116.2583 | 116.2583 | 116.2583 | 116.2583 | 116.2583 | 116.2583 | 116.2583 | 116.2583 | 116.2583 | 116.2583 | 116.2583 | 116.2583 | 116.2583 | 116.2583 | 116.2583 | 116.2583 | 116.2583
CDP4 | SA | S5 | Northern SA | Wind | 416.5 | 416.5 | 416.5 | 416.5 | 416.5 | 416.5 | 416.5 | 416.5 | 416.5 | 416.5 | 416.5 | 416.5 | 416.5 | 416.5 | 416.5 | 416.5 | 416.5 | 416.5 | 416.5 | 416.5 | 416.5 | 210 | 210 | 210 | 210 | 210 | 210 | 210
CDP4 | SA | S6 | Leigh Creek | Wind | 0 | 0 | 0 | 0 | 0 | 0 | 0 | 0 | 0 | 0 | 0 | 0 | 0 | 0 | 0 | 0 | 0 | 0 | 0 | 0 | 0 | 0 | 0 | 0 | 0 | 0 | 0 | 0
CDP4 | SA | S7 | Roxby Downs | Wind | 0 | 0 | 0 | 0 | 0 | 0 | 0 | 0 | 0 | 0 | 0 | 0 | 0 | 0 | 0 | 0 | 0 | 0 | 0 | 0 | 0 | 0 | 0 | 0 | 0 | 0 | 0 | 0
CDP4 | SA | S8 | Eastern Eyre Peninsula | Wind | 134.28 | 134.28 | 134.28 | 134.28 | 134.28 | 389.0874 | 366.7445 | 366.7445 | 366.7445 | 366.7445 | 366.7445 | 333.8883 | 333.8883 | 333.8883 | 333.8883 | 333.8883 | 339.7381 | 339.7381 | 339.7381 | 339.7381 | 339.7381 | 342.5957 | 344.6731 | 344.6731 | 344.6731 | 344.6731 | 344.6731 | 344.6731
CDP4 | SA | S9 | Western Eyre Peninsula | Wind | 0 | 0 | 0 | 0 | 0 | 0 | 0 | 0 | 0 | 0 | 0 | 0 | 0 | 0 | 0 | 0 | 0 | 0 | 0 | 0 | 0 | 0 | 0 | 0 | 0 | 0 | 0 | 0
CDP4 | TAS | T1 | North East Tasmania | Wind | 168 | 168 | 324.1867 | 324.1867 | 403.5391 | 403.5391 | 403.5391 | 568 | 568 | 568 | 568 | 568 | 568 | 568 | 568 | 568 | 568 | 568 | 568 | 568 | 568 | 568 | 568 | 568 | 568 | 568 | 400 | 400
CDP4 | TAS | T2 | North West Tasmania | Wind | 251.35 | 251.35 | 257.5323 | 257.5323 | 266.931 | 266.931 | 266.931 | 371.3659 | 398.4714 | 398.4714 | 496.8851 | 496.8851 | 496.8851 | 496.8851 | 496.8851 | 496.8851 | 496.8851 | 496.8851 | 790.3456 | 805.501 | 805.501 | 805.501 | 805.501 | 805.501 | 814.5449 | 814.5449 | 674.7949 | 674.7949
CDP4 | TAS | T3 | Tasmania Midlands | Wind | 144 | 144 | 745.0612 | 745.0612 | 785.8559 | 1463.2777 | 1463.2777 | 1522.2853 | 1533.9343 | 1533.9343 | 1533.9343 | 1533.9343 | 1533.9343 | 1533.9343 | 1533.9343 | 1533.9343 | 1533.9343 | 1533.9343 | 1533.9343 | 1583.9824 | 1439.9824 | 1439.9824 | 1510.9389 | 1510.9389 | 2267.9168 | 2267.9168 | 2267.9168 | 2267.9168
CDP4 | NSW | N10 | Hunter Coast | Offshore Wind | 0 | 0 | 0 | 0 | 0 | 0 | 0 | 0 | 0 | 0 | 0 | 0 | 0 | 0 | 0 | 0 | 0 | 0 | 0 | 0 | 0 | 0 | 0 | 0 | 0 | 0 | 0 | 0
CDP4 | NSW | N11 | Illawarra Coast | Offshore Wind | 0 | 0 | 0 | 0 | 0 | 0 | 0 | 0 | 0 | 0 | 0 | 0 | 0 | 0 | 0 | 0 | 0 | 0 | 0 | 0 | 0 | 0 | 0 | 0 | 0 | 0 | 0 | 0
CDP4 | VIC | V7 | Gippsland Coast | Offshore Wind | 0 | 0 | 0 | 0 | 0 | 0 | 1000 | 2000 | 2666.6667 | 3333.3332 | 3547.8376 | 4547.8376 | 5463.0615 | 6463.0615 | 7220 | 8220 | 8220 | 8220 | 8220 | 8220 | 8220 | 8220 | 8220 | 8220 | 8220 | 8220 | 8220 | 8220
CDP4 | VIC | V8 | Portland Coast | Offshore Wind | 0 | 0 | 0 | 0 | 0 | 0 | 0 | 0 | 0 | 0.00010357 | 452.1624 | 452.1624 | 536.9384 | 536.9384 | 780 | 780 | 780 | 780 | 780 | 780 | 780 | 780 | 780 | 780 | 780 | 780 | 780 | 780
CDP4 | SA | S10 | South East SA Coast | Offshore Wind | 0 | 0 | 0 | 0 | 0 | 0 | 0 | 0 | 0 | 0 | 0 | 0 | 0 | 0 | 0 | 0 | 0 | 0 | 0 | 0 | 0 | 0 | 0 | 0 | 0 | 0 | 0 | 0
CDP4 | TAS | T4 | North West Tasmania Coast | Offshore Wind | 0 | 0 | 0 | 0 | 0 | 0 | 0 | 0 | 0 | 0 | 0 | 0 | 0 | 0 | 0 | 0 | 0 | 0 | 0 | 0 | 0 | 0 | 0 | 0 | 0 | 0 | 0 | 0
CDP4 | TAS | T5 | North East Tasmania Coast | Offshore Wind | 0 | 0 | 0 | 0 | 0 | 0 | 0 | 0 | 0 | 0 | 0 | 0 | 0 | 0 | 0 | 0 | 0 | 0 | 0 | 0 | 0 | 0 | 0 | 0 | 0 | 0 | 0 | 0
CDP5 | QLD | Q1 | Far North QLD | Solar | 0 | 0 | 0 | 0 | 0 | 0 | 0 | 0 | 0 | 0 | 0 | 0 | 0 | 0 | 0 | 0 | 0 | 0 | 0 | 0 | 0 | 0 | 0 | 0 | 0 | 0 | 0 | 0
CDP5 | QLD | Q2 | North Qld Clean Energy Hub | Solar | 84.47 | 84.47 | 84.47 | 84.47 | 84.47 | 84.47 | 572.3023 | 572.3023 | 572.3023 | 572.3023 | 572.3023 | 572.3023 | 572.3023 | 523.8023 | 523.8023 | 523.8023 | 523.8023 | 961.8136 | 961.8136 | 961.8136 | 1368.0886 | 1368.0886 | 1353.0886 | 1353.0886 | 1332.1186 | 1552.8199 | 1552.8199 | 1552.8199
CDP5 | QLD | Q3 | Northern Qld | Solar | 437.13 | 437.13 | 437.13 | 437.13 | 437.13 | 437.13 | 437.13 | 437.13 | 437.13 | 437.13 | 437.13 | 437.13 | 437.13 | 437.13 | 437.13 | 437.13 | 437.13 | 437.13 | 315.97 | 200.01 | 200.01 | 200.01 | 200.01 | 100.03 | 100.03 | 100.03 | 0 | 0
CDP5 | QLD | Q4 | Isaac | Solar | 620.45 | 620.45 | 620.45 | 620.45 | 620.45 | 841.9965 | 1277.3341 | 1277.3341 | 1277.3341 | 1277.3341 | 1277.3341 | 1277.3341 | 1277.3341 | 1277.3341 | 1277.3341 | 1277.3341 | 1277.3341 | 1575.5679 | 1575.5679 | 1575.5679 | 1533.0679 | 2243.8573 | 2243.8573 | 2243.8573 | 3206.0843 | 4421.1983 | 4395.1983 | 4395.1983
CDP5 | QLD | Q5 | Barcaldine | Solar | 14 | 14 | 14 | 14 | 14 | 64.1118 | 75.764 | 75.764 | 75.764 | 75.764 | 75.764 | 75.764 | 75.764 | 75.764 | 75.764 | 75.764 | 75.764 | 79.9542 | 79.9542 | 67.9303 | 67.9303 | 77.939 | 77.939 | 80.375 | 80.375 | 80.375 | 80.7876 | 80.7876
CDP5 | QLD | Q6 | Fitzroy | Solar | 81.72 | 81.72 | 81.72 | 81.72 | 81.72 | 81.7201 | 633.3546 | 633.3546 | 633.3546 | 1128.7462 | 2017.6461 | 2017.6461 | 2017.6461 | 2017.6461 | 2017.6461 | 2284.8446 | 2284.8446 | 3775.5781 | 4087.0171 | 4367.55 | 4367.55 | 5680.4241 | 5680.4241 | 7069.1304 | 7159.8566 | 7614.72 | 7614.72 | 7614.72
CDP5 | QLD | Q7 | Wide Bay | Solar | 306.83 | 366.83 | 468.23 | 468.23 | 468.23 | 468.23 | 468.23 | 1562.4934 | 1562.4934 | 2506.83 | 2506.83 | 2506.83 | 2506.83 | 2506.83 | 2506.83 | 2506.83 | 2506.83 | 2506.83 | 2506.83 | 2506.83 | 2506.83 | 2506.83 | 2506.83 | 2506.83 | 2506.83 | 2375.95 | 2375.95 | 2375.95
CDP5 | QLD | Q8 | Darling Downs | Solar | 1484.68 | 1484.12 | 1483.56 | 1483.02 | 1482.46 | 1481.91 | 1481.3401 | 1625.1991 | 2326.6886 | 2326.6886 | 2326.6886 | 3442.32 | 4984.7906 | 4984.7906 | 4984.7906 | 4984.7906 | 5758.8583 | 5758.8583 | 7343.7242 | 7849.4447 | 7746.4847 | 7931.16 | 7337.15 | 7337.15 | 7309.85 | 7254.86 | 7254.86 | 7134.98
CDP5 | QLD | Q9 | Banana | Solar | 0 | 0 | 0 | 0 | 0 | 0 | 0 | 0 | 0 | 0 | 0 | 0 | 0 | 0 | 0 | 0 | 0 | 0 | 0 | 0 | 0 | 0 | 0 | 0 | 0 | 0 | 0 | 0
CDP5 | NSW | N0 | NSW Non-REZ | Solar | 0 | 0 | 0 | 0 | 0 | 0 | 0 | 0 | 0 | 0 | 0 | 0 | 0 | 0 | 0 | 0 | 0 | 0 | 0 | 0 | 0 | 0 | 0 | 0 | 0 | 0 | 0 | 0
CDP5 | NSW | N1 | North West NSW | Solar | 166 | 166 | 182.6103 | 182.6103 | 182.6103 | 182.6103 | 182.6103 | 182.6103 | 182.6103 | 182.6103 | 182.6103 | 182.6103 | 201.6005 | 201.6005 | 201.6005 | 201.6005 | 205.0463 | 205.0463 | 205.0463 | 220.1498 | 220.1498 | 220.3673 | 229.5708 | 231.8494 | 231.8494 | 231.8494 | 232.6669 | 232.6669
CDP5 | NSW | N2 | New England | Solar | 535.02 | 855.02 | 1120.66 | 1120.66 | 1120.66 | 1120.66 | 3326.4385 | 3326.4385 | 3326.4385 | 3326.4385 | 3326.4385 | 3520.02 | 3520.02 | 3520.02 | 3520.02 | 3520.02 | 3520.02 | 3520.02 | 3520.02 | 4328.9517 | 4328.9517 | 5384.4521 | 5384.4521 | 6541.7192 | 6541.7192 | 6541.7192 | 6541.7192 | 6541.7192
CDP5 | NSW | N3 | Central-West Orana | Solar | 1495.99 | 1495.99 | 1495.99 | 1495.99 | 1495.99 | 3100.9469 | 4291.0576 | 4291.0576 | 4291.0576 | 4291.0576 | 4291.0576 | 4291.0576 | 5933.2164 | 5933.2164 | 5933.2164 | 5933.2164 | 6832.2665 | 6832.2665 | 6956.7778 | 7513.98 | 7513.98 | 7477.97 | 8264.1121 | 8264.1121 | 8217.4121 | 8046.3146 | 8013.6091 | 7843.7291
CDP5 | NSW | N4 | Broken Hill | Solar | 53 | 53 | 205.7446 | 205.7446 | 205.7446 | 205.7446 | 205.7446 | 205.7446 | 205.7446 | 205.7446 | 205.7446 | 205.7446 | 205.7446 | 205.7446 | 205.7446 | 205.7446 | 205.7446 | 205.7446 | 205.8974 | 306.5056 | 388.3577 | 388.3577 | 388.3577 | 388.3577 | 388.3577 | 388.3577 | 388.3577 | 388.3577
CDP5 | NSW | N5 | South West NSW | Solar | 1121.32 | 1121.32 | 1121.32 | 1788.0542 | 1788.0542 | 2119.4461 | 2118.5461 | 2118.5461 | 2118.5461 | 2118.5461 | 2118.5461 | 2118.5461 | 2118.5461 | 2118.5461 | 1968.5161 | 1968.5161 | 1968.5161 | 1968.5161 | 3142.29 | 3142.29 | 3227.29 | 3227.29 | 3142.29 | 3142.29 | 3142.29 | 2809.95 | 2560.96 | 2530.96
CDP5 | NSW | N6 | Wagga Wagga | Solar | 456.22 | 816.1 | 933.149 | 933.149 | 933.149 | 933.149 | 933.149 | 933.149 | 933.149 | 933.149 | 933.149 | 933.149 | 933.149 | 933.149 | 933.149 | 933.149 | 933.149 | 933.149 | 933.149 | 1294.24 | 1294.24 | 1294.24 | 1294.24 | 1294.24 | 1294.24 | 1294.24 | 1118 | 1118
CDP5 | NSW | N7 | Tumut | Solar | 0 | 0 | 0 | 0 | 0 | 0 | 0 | 0 | 0 | 0 | 0 | 0 | 0 | 0 | 0 | 0 | 0 | 0 | 0 | 0 | 0 | 0 | 0 | 0 | 0 | 0 | 0 | 0
CDP5 | NSW | N8 | Cooma-Monaro | Solar | 0 | 0 | 0 | 0 | 0 | 0 | 0 | 0 | 0 | 0 | 0 | 0 | 0 | 0 | 0 | 0 | 0 | 0 | 0 | 0 | 0 | 0 | 0 | 0 | 0 | 0 | 0 | 0
CDP5 | NSW | N9 | Hunter-Central Coast | Solar | 0 | 0 | 507.018 | 516 | 516 | 516 | 516 | 516 | 516 | 516 | 516 | 516 | 516 | 516 | 516 | 516 | 516 | 516 | 516 | 567.2794 | 567.2794 | 567.2794 | 567.2794 | 785.1894 | 972.7785 | 976.5741 | 976.5741 | 976.5741
CDP5 | NSW | N12 | Illawarra | Solar | 0 | 0 | 0 | 0 | 0 | 0 | 0 | 0 | 0 | 0 | 0 | 0 | 0 | 0 | 0 | 0 | 0 | 0 | 0 | 0 | 0 | 0 | 0 | 0 | 0 | 0 | 0 | 0
CDP5 | VIC | V0 | VIC Non-REZ | Solar | 0 | 0 | 0 | 0 | 0 | 0 | 0 | 0 | 0 | 0 | 0 | 0 | 0 | 0 | 0 | 0 | 0 | 0 | 0 | 0 | 0 | 0 | 0 | 0 | 0 | 0 | 0 | 0
CDP5 | VIC | V1 | Ovens Murray | Solar | 0 | 0 | 2.49e-06 | 2.49e-06 | 3.92e-06 | 1.356e-05 | 3.778e-05 | 4.062e-05 | 4.596e-05 | 4.596e-05 | 0.00013526 | 0.00013526 | 0.00013526 | 0.00013526 | 0.0001365 | 0.00013842 | 0.00014876 | 0.00014876 | 374.1587 | 486.3692 | 532.6742 | 532.6742 | 532.6742 | 532.6742 | 581.0556 | 581.0556 | 581.0556 | 581.0556
CDP5 | VIC | V2 | Murray River | Solar | 624.12 | 719.22 | 869.26 | 869.26 | 869.26 | 1228.3557 | 1228.3557 | 1228.3557 | 1228.3557 | 1228.3557 | 2336.2017 | 2336.2017 | 2336.2017 | 2336.2017 | 2336.2017 | 2336.2017 | 2661.5798 | 2661.5798 | 3386.8224 | 3858.745 | 4727.9082 | 4700.7382 | 4700.7382 | 4700.7382 | 4560.7182 | 4184.7882 | 4474.5678 | 4474.5678
CDP5 | VIC | V3 | Western Victoria | Solar | 0 | 0 | 118.8 | 118.8 | 118.8 | 118.8 | 118.8 | 118.8 | 118.8 | 118.8 | 118.8 | 118.8 | 118.8 | 118.8 | 118.8 | 118.8 | 118.8 | 118.8 | 118.8 | 118.8001 | 118.8001 | 118.8001 | 118.8001 | 118.8001 | 518.8 | 518.8 | 518.8 | 518.8
CDP5 | VIC | V4 | South West Victoria | Solar | 0 | 0 | 0 | 0 | 0 | 0 | 0 | 0 | 0 | 0 | 0 | 0 | 0 | 0 | 0 | 0 | 0 | 0 | 0 | 0 | 0 | 0 | 0 | 0 | 0 | 0 | 0 | 0
CDP5 | VIC | V5 | Gippsland | Solar | 0 | 77 | 160.28 | 160.28 | 160.28 | 160.28 | 160.28 | 160.28 | 160.28 | 160.28 | 160.28 | 160.28 | 160.28 | 160.28 | 160.28 | 160.28 | 160.28 | 160.28 | 160.2801 | 500 | 500 | 500 | 500 | 500 | 500 | 500 | 500 | 500
CDP5 | VIC | V6 | Central North VIC | Solar | 547.75 | 547.75 | 547.75 | 547.75 | 547.75 | 547.75 | 547.75 | 547.75 | 547.75 | 547.75 | 547.75 | 547.75 | 547.7501 | 547.7501 | 547.7501 | 547.7501 | 547.7501 | 547.7501 | 547.7501 | 1256.6585 | 1156.7085 | 1156.7085 | 1259.8084 | 1259.8084 | 1855.8522 | 1855.8522 | 1940.9454 | 1745.9354
CDP5 | SA | S1 | South East SA | Solar | 224.9 | 224.9 | 224.9 | 224.9 | 224.9 | 224.9 | 224.9 | 224.9 | 224.9 | 224.9 | 224.9 | 224.9 | 224.9 | 224.9 | 224.9 | 224.9 | 224.9 | 182 | 182 | 182 | 182 | 182 | 182 | 182 | 182 | 87 | 87 | 87
CDP5 | SA | S2 | Riverland | Solar | 55.19 | 55.19 | 55.19 | 55.19 | 55.19 | 55.19 | 55.19 | 49.0701 | 49.0701 | 49.0701 | 49.0701 | 49.0701 | 182.3392 | 182.3392 | 182.3392 | 182.3392 | 977.4625 | 965.7425 | 980.5601 | 1195.2316 | 1551.897 | 1544.527 | 1544.527 | 1544.527 | 1544.527 | 1544.527 | 1544.527 | 1544.527
CDP5 | SA | S3 | Mid-North SA | Solar | 0 | 0 | 0 | 0 | 0 | 0 | 0 | 0 | 0 | 0 | 0 | 0 | 0 | 0 | 0 | 0 | 0 | 0 | 0 | 0 | 0 | 0 | 0 | 0 | 0 | 0 | 0 | 0
CDP5 | SA | S4 | Yorke Peninsula | Solar | 0 | 0 | 0 | 0 | 0 | 0 | 0 | 0 | 0 | 0 | 0 | 0 | 0 | 0 | 0 | 0 | 0 | 0 | 0 | 0 | 0 | 0 | 0 | 0 | 0 | 0 | 0 | 0
CDP5 | SA | S5 | Northern SA | Solar | 298.44 | 298.44 | 578.2 | 578.2 | 578.2 | 578.2 | 578.2002 | 578.2002 | 578.2002 | 578.2002 | 578.2002 | 578.2002 | 578.2004 | 578.2004 | 578.2004 | 578.2004 | 578.2004 | 578.2004 | 665.7821 | 881.8783 | 3044.3193 | 3044.3193 | 3044.3193 | 2965.1193 | 2965.1193 | 2965.1193 | 2965.1193 | 2965.1193
CDP5 | SA | S6 | Leigh Creek | Solar | 0 | 0 | 0 | 0 | 0 | 0 | 0 | 0 | 0 | 0 | 0 | 0 | 0 | 0 | 0 | 0 | 0 | 0 | 0 | 0 | 0 | 0 | 0 | 0 | 0 | 0 | 0 | 0
CDP5 | SA | S7 | Roxby Downs | Solar | 0 | 0 | 5.04e-06 | 5.04e-06 | 9.13e-06 | 1.704e-05 | 516.4836 | 516.4836 | 516.4836 | 516.4836 | 516.4836 | 516.4836 | 590.4079 | 590.4079 | 590.4079 | 590.4079 | 628.247 | 628.247 | 628.247 | 628.247 | 644.2567 | 644.2567 | 644.2567 | 644.2567 | 644.2567 | 644.2567 | 663.297 | 663.297
CDP5 | SA | S8 | Eastern Eyre Peninsula | Solar | 0 | 0 | 0 | 0 | 0 | 0 | 0 | 0 | 0 | 0 | 0 | 0 | 0 | 0 | 0 | 0 | 0 | 0 | 0 | 0 | 0 | 0 | 0 | 0 | 0 | 0 | 0 | 0
CDP5 | SA | S9 | Western Eyre Peninsula | Solar | 0 | 0 | 0 | 0 | 0 | 0 | 0 | 0 | 0 | 0 | 0 | 0 | 0 | 0 | 0 | 0 | 0 | 0 | 0 | 0 | 0 | 0 | 0 | 0 | 0 | 0 | 0 | 0
CDP5 | TAS | T1 | North East Tasmania | Solar | 0 | 0 | 0 | 0 | 0 | 0 | 0 | 0 | 0 | 0 | 0 | 0 | 0 | 0 | 0 | 0 | 0 | 0 | 0 | 0 | 0 | 0 | 0 | 0 | 0 | 0 | 0 | 0
CDP5 | TAS | T2 | North West Tasmania | Solar | 0 | 0 | 0 | 0 | 0 | 0 | 0 | 0 | 0 | 0 | 0 | 0 | 0 | 0 | 0 | 0 | 0 | 0 | 0 | 0 | 0 | 0 | 0 | 0 | 0 | 0 | 0 | 0
CDP5 | TAS | T3 | Tasmania Midlands | Solar | 0 | 0 | 0 | 0 | 0 | 0 | 0 | 0 | 0 | 0 | 0 | 0 | 0 | 0 | 0 | 0 | 0 | 0 | 0 | 0 | 0 | 0 | 0 | 0 | 0 | 0 | 0 | 0
CDP5 | QLD | Q1 | Far North QLD | Wind | 332.44 | 332.44 | 902.44 | 902.4401 | 1002.1129 | 1064.5344 | 1070.3347 | 1070.3347 | 1097.0747 | 1097.0747 | 1121.5762 | 1122.9385 | 1122.9385 | 1122.9385 | 1122.9385 | 1122.9385 | 1122.9385 | 1122.9385 | 1122.9385 | 981.5129 | 1114.5129 | 1114.5129 | 1114.5129 | 1114.5129 | 1053.0326 | 1070.1609 | 1070.1609 | 1070.1609
CDP5 | QLD | Q2 | North Qld Clean Energy Hub | Wind | 43.2 | 43.2 | 771.355 | 785.7929 | 857.4237 | 1980.6774 | 2160.8751 | 2211.2912 | 2389.3882 | 2450.3125 | 2628.525 | 2709.4635 | 2709.4635 | 2709.4635 | 2709.4635 | 2709.4635 | 2709.4635 | 2709.4635 | 2709.4635 | 2709.4635 | 4743.2 | 4743.2 | 4700 | 4700 | 4700 | 4700 | 4700 | 4700
CDP5 | QLD | Q3 | Northern Qld | Wind | 0 | 0 | 0 | 0 | 0 | 0 | 0 | 0 | 0 | 0 | 0 | 0 | 0 | 0 | 0 | 0 | 0 | 0 | 0 | 0 | 0 | 0 | 0 | 0 | 0 | 0 | 0 | 0
CDP5 | QLD | Q4 | Isaac | Wind | 300 | 439 | 439 | 776.0018 | 999.543 | 1439 | 1439 | 1439 | 1439 | 1999.9231 | 2038.9044 | 2385.3172 | 2385.3172 | 2385.3172 | 2385.3172 | 2385.3172 | 2385.3172 | 2385.3172 | 2385.3172 | 2385.3172 | 3212.5628 | 3284.4684 | 3680.5495 | 3800 | 3800 | 3740.3031 | 3740.3031 | 3740.3031
CDP5 | QLD | Q5 | Barcaldine | Wind | 0 | 0 | 4.36e-06 | 6.53e-06 | 8.27e-06 | 105.6241 | 110.498 | 110.498 | 110.498 | 110.498 | 113.036 | 113.7058 | 113.7058 | 113.7058 | 113.7058 | 113.7058 | 113.7058 | 113.7058 | 113.7058 | 113.7058 | 114.9323 | 116.2496 | 116.2496 | 116.2496 | 116.2496 | 116.2496 | 116.2496 | 116.2496
CDP5 | QLD | Q6 | Fitzroy | Wind | 0 | 0 | 174.3276 | 900 | 900 | 916.6463 | 2597.5447 | 2597.5447 | 2597.5447 | 3173.6634 | 3500 | 3500 | 3500 | 3500 | 3500 | 3500 | 3500 | 3500 | 3500 | 3500 | 3500 | 3500 | 3500 | 3500 | 3500 | 3500 | 3500 | 3500
CDP5 | QLD | Q7 | Wide Bay | Wind | 0 | 0 | 5.75e-06 | 1.054e-05 | 1.054e-05 | 1.922e-05 | 2.1e-05 | 0.00010537 | 0.00010537 | 0.00010537 | 1100 | 1100 | 1100 | 1100 | 1100 | 1100 | 1100 | 1100 | 1100 | 1100 | 1100 | 1100 | 1100 | 1100 | 1100 | 1100 | 1100 | 1100
CDP5 | QLD | Q8 | Darling Downs | Wind | 1788.35 | 1788.35 | 3188.35 | 3205.9352 | 3205.9352 | 5077.4044 | 5077.4044 | 5129.2719 | 5767.6616 | 5767.6616 | 6917.3438 | 7277.6961 | 7277.6961 | 7277.6961 | 7277.6961 | 7277.6961 | 7277.6961 | 7277.6961 | 7277.6961 | 7277.6961 | 6837.7261 | 6837.7261 | 6837.7261 | 6837.7261 | 6948.38 | 6948.38 | 6948.38 | 6948.38
CDP5 | QLD | Q9 | Banana | Wind | 0 | 0 | 0 | 0 | 0 | 0 | 0 | 0 | 0 | 0 | 0 | 0 | 0 | 0 | 0 | 0 | 0 | 0 | 0 | 0 | 0 | 0 | 0 | 0 | 0 | 0 | 0 | 0
CDP5 | NSW | N0 | NSW Non-REZ | Wind | 0 | 0 | 0 | 0 | 0 | 0 | 0 | 0 | 0 | 0 | 0 | 0 | 0 | 0 | 0 | 0 | 0 | 0 | 0 | 0 | 0 | 0 | 0 | 0 | 0 | 0 | 0 | 0
CDP5 | NSW | N1 | North West NSW | Wind | 0 | 0 | 0 | 0 | 0 | 0 | 0 | 0 | 0 | 0 | 0 | 0 | 0 | 0 | 0 | 0 | 0 | 0 | 0 | 0 | 0 | 0 | 0 | 0 | 0 | 0 | 0 | 0
CDP5 | NSW | N2 | New England | Wind | 442.48 | 442.48 | 781.9725 | 1107.6858 | 2953.0762 | 3389.7824 | 4429.8227 | 4429.8227 | 4429.8227 | 4429.8227 | 7595.6732 | 7842.4799 | 7842.4799 | 7842.4799 | 7669.9999 | 7669.9999 | 7669.9999 | 7669.9999 | 7670 | 7400 | 7400 | 7400 | 7400 | 7400 | 7400 | 7400 | 7400 | 7400
CDP5 | NSW | N3 | Central-West Orana | Wind | 258.73 | 396.73 | 1058.6885 | 1472.73 | 4134.8 | 6124.5155 | 6124.5155 | 6124.5155 | 6124.5155 | 6124.5155 | 6124.5155 | 6124.5155 | 6124.5155 | 6124.5155 | 6124.5155 | 6124.5155 | 6124.5155 | 6124.5155 | 6124.5155 | 6124.5155 | 6124.5155 | 6124.5155 | 6124.5155 | 6124.5155 | 8605.7397 | 8492.5497 | 8492.5497 | 8492.5497
CDP5 | NSW | N4 | Broken Hill | Wind | 198.01 | 198.01 | 274.7511 | 290.4852 | 290.4852 | 290.4852 | 290.4852 | 290.4852 | 290.4852 | 290.4852 | 290.4852 | 290.4852 | 290.4852 | 290.4852 | 290.4852 | 290.4852 | 290.4852 | 290.4852 | 290.4852 | 92.4752 | 92.4752 | 92.4752 | 92.4752 | 122.1013 | 150.1199 | 150.1199 | 150.1199 | 150.1199
CDP5 | NSW | N5 | South West NSW | Wind | 0 | 0 | 107.469 | 600.148 | 600.148 | 600.148 | 600.148 | 600.148 | 600.148 | 600.148 | 600.148 | 600.148 | 600.148 | 600.148 | 600.148 | 600.148 | 600.148 | 600.148 | 600.148 | 600.148 | 600.148 | 600.148 | 600.148 | 600.148 | 600.1481 | 990.4119 | 990.4119 | 990.4119
CDP5 | NSW | N6 | Wagga Wagga | Wind | 0 | 0 | 0 | 0 | 0 | 0 | 0 | 0 | 0 | 0 | 0 | 0 | 0 | 0 | 0 | 0 | 0 | 0 | 0 | 0 | 0 | 0 | 0 | 0 | 0 | 0 | 0 | 0
CDP5 | NSW | N7 | Tumut | Wind | 0 | 40.02 | 270.48 | 270.48 | 270.48 | 270.48 | 270.48 | 270.48 | 270.48 | 270.48 | 270.48 | 270.48 | 270.48 | 270.48 | 270.48 | 270.48 | 270.48 | 270.48 | 270.48 | 270.48 | 270.48 | 270.48 | 270.48 | 270.48 | 270.48 | 270.48 | 270.48 | 270.48
CDP5 | NSW | N8 | Cooma-Monaro | Wind | 113.18 | 113.18 | 446.5974 | 453.4476 | 453.4476 | 453.4476 | 453.4476 | 453.4476 | 453.4476 | 453.4476 | 453.4476 | 453.4476 | 453.4476 | 453.4476 | 453.4476 | 453.4476 | 397.3841 | 397.3841 | 403.6351 | 403.6351 | 403.6351 | 592.6964 | 818.7418 | 818.7418 | 818.7418 | 818.7418 | 818.7418 | 818.7418
CDP5 | NSW | N9 | Hunter-Central Coast | Wind | 0 | 0 | 456.0962 | 456.0962 | 456.0962 | 456.0962 | 977.6573 | 977.6573 | 977.6573 | 977.6573 | 977.6573 | 977.6573 | 977.6573 | 977.6573 | 977.6573 | 977.6573 | 977.6573 | 977.6573 | 977.6573 | 977.6573 | 1400 | 1400 | 1400 | 1400 | 1506.7237 | 1506.7237 | 1506.7237 | 1506.7237
CDP5 | NSW | N12 | Illawarra | Wind | 0 | 0 | 0 | 0 | 0 | 0 | 0 | 0 | 0 | 0 | 0 | 0 | 0 | 0 | 0 | 0 | 0 | 0 | 0 | 0 | 0 | 0 | 0 | 0 | 0 | 0 | 0 | 0
CDP5 | VIC | V0 | VIC Non-REZ | Wind | 0 | 0 | 2.558e-05 | 5.314e-05 | 0.0010028 | 0.0010028 | 0.0010028 | 0.0010065 | 0.0010065 | 0.0010093 | 0.0010093 | 0.0010147 | 0.0010158 | 0.0010158 | 0.0010158 | 0.0010158 | 0.0010158 | 0.0010158 | 0.0010158 | 0.0010158 | 0.0010172 | 0.0010203 | 0.0010203 | 0.0010203 | 0.0010227 | 0.0010777 | 0.0010777 | 0.0010777
CDP5 | VIC | V1 | Ovens Murray | Wind | 0 | 0 | 0 | 0 | 0 | 0 | 0 | 0 | 0 | 0 | 0 | 0 | 0 | 0 | 0 | 0 | 0 | 0 | 0 | 0 | 0 | 0 | 0 | 0 | 0 | 0 | 0 | 0
CDP5 | VIC | V2 | Murray River | Wind | 0 | 0 | 0 | 0 | 0 | 0 | 0 | 0 | 0 | 0 | 0 | 0 | 0 | 0 | 0 | 0 | 0 | 0 | 0 | 0 | 0 | 0 | 0 | 0 | 0 | 0 | 0 | 0
CDP5 | VIC | V3 | Western Victoria | Wind | 1934.5 | 1934.5 | 1934.5 | 2634.5 | 2786.0797 | 2786.0797 | 2786.0797 | 2786.0797 | 3260.4817 | 3382.8382 | 3355.0582 | 3355.0582 | 3355.0582 | 3355.0582 | 3355.0582 | 3355.0582 | 3355.0582 | 3355.0582 | 3346.0121 | 3214.8121 | 2902.8121 | 3143.002 | 3313.6935 | 3073.6935 | 3125.9175 | 2766.9608 | 2687.0108 | 2687.0108
CDP5 | VIC | V4 | South West Victoria | Wind | 2438.67 | 3283.23 | 3332.644 | 3988.5646 | 4102.7809 | 4102.7809 | 4102.7809 | 4102.7809 | 4160.8905 | 4160.8905 | 4160.8905 | 4160.8905 | 4160.8905 | 4097.8905 | 3677.8905 | 3677.8905 | 3496.1905 | 3496.1905 | 3835.5263 | 3708.0515 | 3781.8316 | 3617.91 | 3855.8535 | 3698.3535 | 3752.1395 | 4473.3709 | 4297.4609 | 4297.4609
CDP5 | VIC | V5 | Gippsland | Wind | 0 | 0 | 500 | 500 | 1353.6514 | 2000 | 2000 | 2000 | 2000 | 2000 | 2000 | 2000 | 2000 | 2000 | 2000 | 2000 | 2000 | 2000 | 2000 | 2000 | 2000 | 2000 | 2000 | 2000 | 2000 | 2000 | 2000 | 2000
CDP5 | VIC | V6 | Central North VIC | Wind | 0 | 0 | 8.36e-06 | 8.36e-06 | 1.743e-05 | 6.187e-05 | 6.187e-05 | 6.56e-05 | 6.932e-05 | 6.932e-05 | 9.522e-05 | 9.522e-05 | 9.522e-05 | 9.522e-05 | 9.522e-05 | 9.522e-05 | 9.798e-05 | 9.798e-05 | 0.00010465 | 0.00010465 | 0.00010465 | 0.00010937 | 0.00012342 | 0.00012342 | 0.00013995 | 0.00013995 | 0.00013995 | 0.00013995
CDP5 | SA | S1 | South East SA | Wind | 324.5 | 324.5 | 324.5 | 342.8641 | 342.8641 | 342.8641 | 342.8641 | 342.8641 | 406.3526 | 406.3526 | 456.2055 | 469.2678 | 469.2678 | 469.2678 | 310.2678 | 310.2678 | 499.7559 | 499.7559 | 499.7559 | 499.7559 | 499.7559 | 831.1838 | 909.4678 | 909.4678 | 961.6893 | 961.6893 | 961.6893 | 961.6893
CDP5 | SA | S2 | Riverland | Wind | 0 | 0 | 0 | 0 | 0 | 0 | 0 | 0 | 0 | 0 | 0 | 0 | 0 | 0 | 0 | 0 | 0 | 0 | 0 | 0 | 0 | 0 | 0 | 0 | 0 | 0 | 0 | 0
CDP5 | SA | S3 | Mid-North SA | Wind | 1591.41 | 1731.6 | 1803.2114 | 2002.4786 | 2149.2049 | 2931.6 | 2931.6 | 2931.6001 | 3065.81 | 3197.5734 | 3197.5734 | 3137.8848 | 2953.4048 | 2953.4048 | 2953.4048 | 2626.7048 | 2931.5823 | 2931.5823 | 3170.4618 | 3124.8077 | 3124.8077 | 3734.1758 | 4059.917 | 4059.917 | 4136.0035 | 3940.3135 | 3940.3135 | 3940.3135
CDP5 | SA | S4 | Yorke Peninsula | Wind | 90.75 | 90.75 | 90.7503 | 112.3627 | 118.8429 | 62.3197 | 62.3197 | 62.3197 | 115.6743 | 115.6743 | 115.6743 | 115.6743 | 115.6743 | 115.6743 | 115.6743 | 115.6743 | 115.6743 | 115.6743 | 115.6743 | 115.6743 | 115.6743 | 116.015 | 116.044 | 116.044 | 116.044 | 116.044 | 116.044 | 116.044
CDP5 | SA | S5 | Northern SA | Wind | 416.5 | 416.5 | 416.5 | 416.5 | 416.5 | 416.5 | 416.5 | 416.5 | 416.5 | 416.5 | 416.5 | 416.5 | 416.5 | 416.5 | 416.5 | 416.5 | 416.5 | 416.5 | 416.5 | 416.5 | 416.5 | 210 | 210 | 210 | 210 | 210 | 210 | 210
CDP5 | SA | S6 | Leigh Creek | Wind | 0 | 0 | 0 | 0 | 0 | 0 | 0 | 0 | 0 | 0 | 0 | 0 | 0 | 0 | 0 | 0 | 0 | 0 | 0 | 0 | 0 | 0 | 0 | 0 | 0 | 0 | 0 | 0
CDP5 | SA | S7 | Roxby Downs | Wind | 0 | 0 | 0 | 0 | 0 | 0 | 0 | 0 | 0 | 0 | 0 | 0 | 0 | 0 | 0 | 0 | 0 | 0 | 0 | 0 | 0 | 0 | 0 | 0 | 0 | 0 | 0 | 0
CDP5 | SA | S8 | Eastern Eyre Peninsula | Wind | 134.28 | 134.28 | 134.2801 | 134.2801 | 134.2801 | 378.1102 | 354.3036 | 354.3036 | 354.3036 | 360.9109 | 360.9109 | 333.8911 | 333.8911 | 333.8911 | 333.8911 | 333.8911 | 339.6281 | 339.6281 | 339.6281 | 339.6281 | 339.6281 | 342.5955 | 346.6875 | 346.6875 | 346.6875 | 346.6875 | 346.6875 | 346.6875
CDP5 | SA | S9 | Western Eyre Peninsula | Wind | 0 | 0 | 0 | 0 | 0 | 0 | 0 | 0 | 0 | 0 | 0 | 0 | 0 | 0 | 0 | 0 | 0 | 0 | 0 | 0 | 0 | 0 | 0 | 0 | 0 | 0 | 0 | 0
CDP5 | TAS | T1 | North East Tasmania | Wind | 168 | 168 | 319.7488 | 319.7488 | 412.0113 | 412.0113 | 412.0113 | 568 | 568 | 568 | 568 | 568 | 568 | 568 | 568 | 568 | 568 | 568 | 568 | 568 | 568 | 568 | 568 | 568 | 568 | 568 | 400 | 400
CDP5 | TAS | T2 | North West Tasmania | Wind | 251.35 | 251.35 | 257.5216 | 257.5216 | 266.1437 | 266.1437 | 266.1437 | 352.7192 | 362.1651 | 362.1651 | 517.154 | 517.154 | 517.154 | 517.154 | 517.154 | 517.154 | 517.154 | 517.154 | 793.7634 | 808.2592 | 808.2592 | 808.2592 | 808.2592 | 808.2592 | 808.2592 | 808.2592 | 668.5092 | 668.5092
CDP5 | TAS | T3 | Tasmania Midlands | Wind | 144 | 144 | 745.0613 | 745.0613 | 787.6327 | 1445.9385 | 1445.9385 | 1525.2394 | 1532.9008 | 1532.9008 | 1532.9008 | 1532.9008 | 1532.9008 | 1532.9008 | 1532.9008 | 1532.9008 | 1532.9008 | 1532.9008 | 1532.9008 | 1578.2245 | 1434.2245 | 1434.2245 | 1510.9252 | 1510.9252 | 2268.2879 | 2268.2879 | 2268.2879 | 2268.2879
CDP5 | NSW | N10 | Hunter Coast | Offshore Wind | 0 | 0 | 0 | 0 | 0 | 0 | 0 | 0 | 0 | 0 | 0 | 0 | 0 | 0 | 0 | 0 | 0 | 0 | 0 | 0 | 0 | 0 | 0 | 0 | 0 | 0 | 0 | 0
CDP5 | NSW | N11 | Illawarra Coast | Offshore Wind | 0 | 0 | 0 | 0 | 0 | 0 | 0 | 0 | 0 | 0 | 0 | 0 | 0 | 0 | 0 | 0 | 0 | 0 | 0 | 0 | 0 | 0 | 0 | 0 | 0 | 0 | 0 | 0
CDP5 | VIC | V7 | Gippsland Coast | Offshore Wind | 0 | 0 | 0 | 0 | 0 | 0 | 1000 | 2000 | 2666.6667 | 3333.3332 | 3471.2352 | 4471.2352 | 5406.6072 | 6406.6072 | 7220 | 8220 | 8220 | 8220 | 8220 | 8220 | 8220 | 8220 | 8220 | 8220 | 8220 | 8220 | 8220 | 8220
CDP5 | VIC | V8 | Portland Coast | Offshore Wind | 0 | 0 | 0 | 0 | 0 | 0 | 0 | 0 | 0 | 8.043e-05 | 528.7648 | 528.7648 | 593.3928 | 593.3928 | 780 | 780 | 780 | 780 | 780 | 780 | 780 | 780 | 780 | 780 | 780 | 780 | 780 | 780
CDP5 | SA | S10 | South East SA Coast | Offshore Wind | 0 | 0 | 0 | 0 | 0 | 0 | 0 | 0 | 0 | 0 | 0 | 0 | 0 | 0 | 0 | 0 | 0 | 0 | 0 | 0 | 0 | 0 | 0 | 0 | 0 | 0 | 0 | 0
CDP5 | TAS | T4 | North West Tasmania Coast | Offshore Wind | 0 | 0 | 0 | 0 | 0 | 0 | 0 | 0 | 0 | 0 | 0 | 0 | 0 | 0 | 0 | 0 | 0 | 0 | 0 | 0 | 0 | 0 | 0 | 0 | 0 | 0 | 0 | 0
CDP5 | TAS | T5 | North East Tasmania Coast | Offshore Wind | 0 | 0 | 0 | 0 | 0 | 0 | 0 | 0 | 0 | 0 | 0 | 0 | 0 | 0 | 0 | 0 | 0 | 0 | 0 | 0 | 0 | 0 | 0 | 0 | 0 | 0 | 0 | 0
CDP6 | QLD | Q1 | Far North QLD | Solar | 0 | 0 | 0 | 0 | 0 | 0 | 0 | 0 | 0 | 0 | 0 | 0 | 0 | 0 | 0 | 0 | 0 | 0 | 0 | 0 | 0 | 0 | 0 | 0 | 0 | 0 | 0 | 0
CDP6 | QLD | Q2 | North Qld Clean Energy Hub | Solar | 84.47 | 84.47 | 84.47 | 84.47 | 84.47 | 84.47 | 578.262 | 578.262 | 578.262 | 578.262 | 578.262 | 578.262 | 578.262 | 529.762 | 529.762 | 529.762 | 529.762 | 956.6557 | 956.6557 | 956.6557 | 1405.6652 | 1405.6652 | 1390.6652 | 1390.6652 | 1369.6952 | 1548.0478 | 1548.0478 | 1548.0478
CDP6 | QLD | Q3 | Northern Qld | Solar | 437.13 | 437.13 | 437.13 | 437.13 | 437.13 | 437.13 | 437.13 | 437.13 | 437.13 | 437.13 | 437.13 | 437.13 | 437.13 | 437.13 | 437.13 | 437.13 | 437.13 | 437.13 | 315.97 | 200.01 | 200.01 | 200.01 | 200.01 | 100.03 | 100.03 | 100.03 | 0 | 0
CDP6 | QLD | Q4 | Isaac | Solar | 620.45 | 620.45 | 620.45 | 620.45 | 620.45 | 856.4847 | 1273.6511 | 1273.6511 | 1273.6511 | 1273.6511 | 1273.6511 | 1273.6511 | 1273.6511 | 1273.6511 | 1273.6511 | 1273.6511 | 1273.6511 | 1597.2908 | 1597.2908 | 1597.2908 | 1554.7908 | 2242.6787 | 2242.6787 | 2242.6787 | 3156.9843 | 4389.3992 | 4363.3992 | 4363.3992
CDP6 | QLD | Q5 | Barcaldine | Solar | 14 | 14 | 14 | 14.0001 | 14.0001 | 64.3983 | 74.2872 | 74.2872 | 74.2872 | 74.2872 | 74.2872 | 74.2872 | 74.2872 | 74.2872 | 74.2872 | 74.2872 | 74.2872 | 79.6906 | 79.6906 | 67.4315 | 67.4315 | 77.9672 | 77.9672 | 80.5616 | 80.5616 | 80.5616 | 80.5616 | 80.5616
CDP6 | QLD | Q6 | Fitzroy | Solar | 81.72 | 81.72 | 81.72 | 81.72 | 81.72 | 81.7201 | 645.6642 | 645.6642 | 645.6642 | 1134.037 | 1993.3061 | 1993.3061 | 1993.3061 | 1993.3061 | 1993.3061 | 2271.4506 | 2271.4506 | 3739.9089 | 4051.182 | 4288.5172 | 4288.5172 | 5631.3875 | 5631.3875 | 7043.0716 | 7144.4689 | 7614.72 | 7614.72 | 7614.72
CDP6 | QLD | Q7 | Wide Bay | Solar | 306.83 | 366.83 | 468.23 | 468.23 | 468.23 | 468.23 | 468.2301 | 1658.6988 | 1666.5782 | 2506.8295 | 2506.83 | 2506.83 | 2506.83 | 2506.83 | 2506.83 | 2506.83 | 2506.83 | 2506.83 | 2506.83 | 2506.83 | 2506.83 | 2506.83 | 2506.83 | 2506.83 | 2506.83 | 2375.95 | 2375.95 | 2375.95
CDP6 | QLD | Q8 | Darling Downs | Solar | 1484.68 | 1484.12 | 1483.56 | 1483.02 | 1482.46 | 1481.91 | 1481.3401 | 1480.7819 | 2329.9115 | 2329.9115 | 2329.9115 | 3460.1891 | 4861.0892 | 4861.0892 | 4861.0892 | 4861.0892 | 5665.9101 | 5665.9101 | 7310.7056 | 7900.9336 | 7797.9736 | 7931.16 | 7337.15 | 7337.15 | 7309.85 | 7254.86 | 7254.86 | 7134.98
CDP6 | QLD | Q9 | Banana | Solar | 0 | 0 | 0 | 0 | 0 | 0 | 0 | 0 | 0 | 0 | 0 | 0 | 0 | 0 | 0 | 0 | 0 | 0 | 0 | 0 | 0 | 0 | 0 | 0 | 0 | 0 | 0 | 0
CDP6 | NSW | N0 | NSW Non-REZ | Solar | 0 | 0 | 0 | 0 | 0 | 0 | 0 | 0 | 0 | 0 | 0 | 0 | 0 | 0 | 0 | 0 | 0 | 0 | 0 | 0 | 0 | 0 | 0 | 0 | 0 | 0 | 0 | 0
CDP6 | NSW | N1 | North West NSW | Solar | 166 | 166 | 183.2634 | 183.8312 | 183.8312 | 183.8312 | 183.8312 | 183.8312 | 183.8312 | 183.8312 | 183.8312 | 183.8312 | 199.1807 | 199.1807 | 199.1807 | 199.1807 | 205.0463 | 205.0463 | 205.0463 | 220.4043 | 220.4043 | 220.4043 | 229.5709 | 231.663 | 231.663 | 231.663 | 232.4638 | 232.4638
CDP6 | NSW | N2 | New England | Solar | 535.02 | 855.02 | 1120.66 | 1120.66 | 1120.66 | 1120.6601 | 3204.3346 | 3204.3346 | 3204.3346 | 3204.3346 | 3204.3346 | 3520.02 | 3520.02 | 3520.02 | 3520.02 | 3520.02 | 3520.02 | 3520.02 | 3520.02 | 4345.3859 | 4345.3859 | 5334.8157 | 5390.6925 | 6400.0419 | 6400.0419 | 6400.0419 | 6400.0419 | 6400.0419
CDP6 | NSW | N3 | Central-West Orana | Solar | 1495.99 | 1495.99 | 1495.99 | 1495.99 | 1495.99 | 2624.4592 | 3802.1766 | 3802.1766 | 3802.1766 | 3802.1766 | 3802.1766 | 3802.1766 | 6186.2308 | 6186.2308 | 6186.2308 | 6186.2309 | 6759.5386 | 6759.5386 | 7229.2075 | 7513.98 | 7513.98 | 7514.3678 | 8324.4321 | 8324.4321 | 8277.7321 | 8153.6504 | 8083.9004 | 7914.0204
CDP6 | NSW | N4 | Broken Hill | Solar | 53 | 53 | 204.0339 | 204.0339 | 204.0339 | 204.0339 | 204.0339 | 204.0339 | 204.0339 | 204.0339 | 204.0339 | 204.0339 | 204.0339 | 204.0339 | 204.0339 | 204.0339 | 204.0339 | 204.0339 | 204.5421 | 304.5722 | 387.7198 | 387.7198 | 387.7198 | 387.7198 | 387.7198 | 387.7198 | 387.7198 | 387.7198
CDP6 | NSW | N5 | South West NSW | Solar | 1121.32 | 1121.32 | 1121.32 | 1743.9669 | 1743.9669 | 3124.6154 | 3292.32 | 3292.32 | 3292.32 | 3292.32 | 3292.32 | 3292.32 | 3292.32 | 3292.32 | 3142.29 | 3142.29 | 3142.29 | 3142.29 | 3142.29 | 3142.29 | 3227.29 | 3227.29 | 3142.29 | 3142.29 | 3142.29 | 2809.95 | 2560.96 | 2530.96
CDP6 | NSW | N6 | Wagga Wagga | Solar | 456.22 | 816.1 | 888.4463 | 888.4463 | 888.4463 | 888.4463 | 888.4463 | 888.4463 | 888.4463 | 888.4463 | 888.4463 | 888.4463 | 888.4463 | 888.4463 | 888.4463 | 888.4463 | 888.4463 | 888.4463 | 888.4463 | 1294.24 | 1294.24 | 1294.24 | 1294.24 | 1294.24 | 1294.24 | 1294.24 | 1118 | 1118
CDP6 | NSW | N7 | Tumut | Solar | 0 | 0 | 0 | 0 | 0 | 0 | 0 | 0 | 0 | 0 | 0 | 0 | 0 | 0 | 0 | 0 | 0 | 0 | 0 | 0 | 0 | 0 | 0 | 0 | 0 | 0 | 0 | 0
CDP6 | NSW | N8 | Cooma-Monaro | Solar | 0 | 0 | 0 | 0 | 0 | 0 | 0 | 0 | 0 | 0 | 0 | 0 | 0 | 0 | 0 | 0 | 0 | 0 | 0 | 0 | 0 | 0 | 0 | 0 | 0 | 0 | 0 | 0
CDP6 | NSW | N9 | Hunter-Central Coast | Solar | 0 | 0 | 506.1685 | 516 | 516 | 516 | 516 | 516 | 516 | 516 | 516 | 516 | 516 | 516 | 516 | 516 | 516 | 516 | 516 | 615.8857 | 615.8857 | 615.8857 | 615.8857 | 801.3097 | 916.6225 | 995.5355 | 995.5355 | 995.5355
CDP6 | NSW | N12 | Illawarra | Solar | 0 | 0 | 0 | 0 | 0 | 0 | 0 | 0 | 0 | 0 | 0 | 0 | 0 | 0 | 0 | 0 | 0 | 0 | 0 | 0 | 0 | 0 | 0 | 0 | 0 | 0 | 0 | 0
CDP6 | VIC | V0 | VIC Non-REZ | Solar | 0 | 0 | 0 | 0 | 0 | 0 | 0 | 0 | 0 | 0 | 0 | 0 | 0 | 0 | 0 | 0 | 0 | 0 | 0 | 0 | 0 | 0 | 0 | 0 | 0 | 0 | 0 | 0
CDP6 | VIC | V1 | Ovens Murray | Solar | 0 | 0 | 4.51e-06 | 4.51e-06 | 7.31e-06 | 2.465e-05 | 8.099e-05 | 8.393e-05 | 9.174e-05 | 9.174e-05 | 0.00013704 | 0.00013704 | 0.00013704 | 0.00013704 | 0.00013858 | 0.00014089 | 0.00014976 | 0.00014976 | 374.1587 | 486.3692 | 532.6742 | 532.6742 | 532.6742 | 532.6742 | 585.5808 | 585.5808 | 585.5808 | 585.5808
CDP6 | VIC | V2 | Murray River | Solar | 624.12 | 719.22 | 869.26 | 869.26 | 869.26 | 1072.9478 | 1188.2181 | 1188.2181 | 1188.2181 | 1188.2181 | 2268.6451 | 2268.6451 | 2268.6451 | 2268.6451 | 2268.6451 | 2268.6451 | 2661.3511 | 2661.3511 | 3386.8186 | 3858.745 | 4727.9603 | 4700.7903 | 4700.7903 | 4700.7903 | 4571.3676 | 4195.4376 | 4474.585 | 4474.585
CDP6 | VIC | V3 | Western Victoria | Solar | 0 | 0 | 118.8 | 118.8 | 118.8 | 118.8 | 118.8 | 118.8 | 118.8 | 118.8 | 118.8 | 118.8 | 118.8 | 118.8 | 118.8 | 118.8 | 118.8 | 118.8 | 118.8001 | 118.8001 | 118.8001 | 118.8001 | 118.8001 | 118.8001 | 518.8 | 518.8 | 518.8 | 518.8
CDP6 | VIC | V4 | South West Victoria | Solar | 0 | 0 | 0 | 0 | 0 | 0 | 0 | 0 | 0 | 0 | 0 | 0 | 0 | 0 | 0 | 0 | 0 | 0 | 0 | 0 | 0 | 0 | 0 | 0 | 0 | 0 | 0 | 0
CDP6 | VIC | V5 | Gippsland | Solar | 0 | 77 | 160.28 | 160.28 | 160.28 | 160.28 | 160.28 | 160.28 | 160.28 | 160.28 | 160.28 | 160.28 | 160.28 | 160.28 | 160.28 | 160.28 | 160.2801 | 160.2801 | 160.2801 | 500 | 500 | 500 | 500 | 500 | 500 | 500 | 500 | 500
CDP6 | VIC | V6 | Central North VIC | Solar | 547.75 | 547.75 | 547.75 | 547.75 | 547.75 | 547.75 | 547.75 | 547.75 | 547.75 | 547.75 | 547.7501 | 547.7501 | 547.7501 | 547.7501 | 547.7501 | 547.7501 | 547.7501 | 547.7501 | 547.7501 | 1280.6041 | 1180.6541 | 1180.6541 | 1271.2621 | 1271.2621 | 1835.6598 | 1835.6598 | 1901.4871 | 1706.4771
CDP6 | SA | S1 | South East SA | Solar | 224.9 | 224.9 | 224.9 | 224.9 | 224.9 | 224.9 | 224.9 | 224.9 | 224.9 | 224.9 | 224.9 | 224.9 | 224.9 | 224.9 | 224.9 | 224.9 | 224.9 | 182 | 182 | 182 | 182 | 182 | 182 | 182 | 182 | 87 | 87 | 87
CDP6 | SA | S2 | Riverland | Solar | 55.19 | 55.19 | 55.19 | 55.19 | 55.19 | 55.19 | 55.1901 | 49.0701 | 49.0701 | 49.0701 | 49.0701 | 49.0701 | 49.0909 | 49.0909 | 49.0909 | 49.0909 | 949.9541 | 938.2341 | 980.563 | 1198.3622 | 1555.5271 | 1548.1571 | 1548.1571 | 1548.1571 | 1548.1571 | 1548.1571 | 1548.1571 | 1548.1571
CDP6 | SA | S3 | Mid-North SA | Solar | 0 | 0 | 0 | 0 | 0 | 0 | 0 | 0 | 0 | 0 | 0 | 0 | 0 | 0 | 0 | 0 | 0 | 0 | 0 | 0 | 0 | 0 | 0 | 0 | 0 | 0 | 0 | 0
CDP6 | SA | S4 | Yorke Peninsula | Solar | 0 | 0 | 0 | 0 | 0 | 0 | 0 | 0 | 0 | 0 | 0 | 0 | 0 | 0 | 0 | 0 | 0 | 0 | 0 | 0 | 0 | 0 | 0 | 0 | 0 | 0 | 0 | 0
CDP6 | SA | S5 | Northern SA | Solar | 298.44 | 298.44 | 578.2 | 578.2 | 578.2 | 578.2 | 578.2011 | 578.2011 | 578.2011 | 578.2011 | 578.2011 | 578.2011 | 578.2012 | 578.2012 | 578.2012 | 578.2012 | 578.2012 | 578.2012 | 700.0533 | 979.8881 | 3045.8909 | 3045.8909 | 3045.8909 | 2966.6909 | 2966.6909 | 2966.6909 | 2966.6909 | 2966.6909
CDP6 | SA | S6 | Leigh Creek | Solar | 0 | 0 | 0 | 0 | 0 | 0 | 0 | 0 | 0 | 0 | 0 | 0 | 0 | 0 | 0 | 0 | 0 | 0 | 0 | 0 | 0 | 0 | 0 | 0 | 0 | 0 | 0 | 0
CDP6 | SA | S7 | Roxby Downs | Solar | 0 | 0 | 9.16e-06 | 1.03e-05 | 2.024e-05 | 3.164e-05 | 518.5131 | 518.5131 | 518.5131 | 518.5131 | 518.5131 | 518.5131 | 589.578 | 589.578 | 589.578 | 589.578 | 630.588 | 630.588 | 630.588 | 630.588 | 644.2568 | 644.2568 | 644.2568 | 644.2568 | 644.2568 | 644.2568 | 658.578 | 658.578
CDP6 | SA | S8 | Eastern Eyre Peninsula | Solar | 0 | 0 | 0 | 0 | 0 | 0 | 0 | 0 | 0 | 0 | 0 | 0 | 0 | 0 | 0 | 0 | 0 | 0 | 0 | 0 | 0 | 0 | 0 | 0 | 0 | 0 | 0 | 0
CDP6 | SA | S9 | Western Eyre Peninsula | Solar | 0 | 0 | 0 | 0 | 0 | 0 | 0 | 0 | 0 | 0 | 0 | 0 | 0 | 0 | 0 | 0 | 0 | 0 | 0 | 0 | 0 | 0 | 0 | 0 | 0 | 0 | 0 | 0
CDP6 | TAS | T1 | North East Tasmania | Solar | 0 | 0 | 0 | 0 | 0 | 0 | 0 | 0 | 0 | 0 | 0 | 0 | 0 | 0 | 0 | 0 | 0 | 0 | 0 | 0 | 0 | 0 | 0 | 0 | 0 | 0 | 0 | 0
CDP6 | TAS | T2 | North West Tasmania | Solar | 0 | 0 | 0 | 0 | 0 | 0 | 0 | 0 | 0 | 0 | 0 | 0 | 0 | 0 | 0 | 0 | 0 | 0 | 0 | 0 | 0 | 0 | 0 | 0 | 0 | 0 | 0 | 0
CDP6 | TAS | T3 | Tasmania Midlands | Solar | 0 | 0 | 0 | 0 | 0 | 0 | 0 | 0 | 0 | 0 | 0 | 0 | 0 | 0 | 0 | 0 | 0 | 0 | 0 | 0 | 0 | 0 | 0 | 0 | 0 | 0 | 0 | 0
CDP6 | QLD | Q1 | Far North QLD | Wind | 332.44 | 332.44 | 902.44 | 902.4401 | 1002.1067 | 1071.2259 | 1072.9941 | 1072.9941 | 1097.8975 | 1097.8975 | 1118.9036 | 1126.4669 | 1126.4669 | 1126.4669 | 1126.4669 | 1126.4669 | 1126.4669 | 1126.4669 | 1126.4669 | 975.6665 | 1106.474 | 1106.474 | 1106.474 | 1106.474 | 1045.1557 | 1061.9446 | 1061.9446 | 1061.9446
CDP6 | QLD | Q2 | North Qld Clean Energy Hub | Wind | 43.2 | 43.2 | 771.3049 | 787.2606 | 855.0755 | 2004.6032 | 2158.1 | 2220.2898 | 2423.8457 | 2440.3034 | 2630.2859 | 2717.3149 | 2717.3149 | 2717.3149 | 2717.3149 | 2717.3149 | 2717.3149 | 2717.3149 | 2717.3149 | 2717.3149 | 4743.2 | 4743.2 | 4700 | 4700 | 4700 | 4700 | 4700 | 4700
CDP6 | QLD | Q3 | Northern Qld | Wind | 0 | 0 | 0 | 0 | 0 | 0 | 0 | 0 | 0 | 0 | 0 | 0 | 0 | 0 | 0 | 0 | 0 | 0 | 0 | 0 | 0 | 0 | 0 | 0 | 0 | 0 | 0 | 0
CDP6 | QLD | Q4 | Isaac | Wind | 300 | 439 | 439 | 793.367 | 994.368 | 1439 | 1439.0001 | 1439.0001 | 1439.0001 | 2055.7293 | 2109.1657 | 2449.7716 | 2449.7716 | 2449.7716 | 2449.7716 | 2449.7716 | 2449.7716 | 2449.7716 | 2449.7716 | 2449.7716 | 3219.2407 | 3256.1921 | 3620.026 | 3800 | 3800 | 3680.015 | 3680.015 | 3680.015
CDP6 | QLD | Q5 | Barcaldine | Wind | 0 | 0 | 7.87e-06 | 1.18e-05 | 1.473e-05 | 106.4744 | 111.0367 | 111.0367 | 111.0367 | 111.0367 | 113.5354 | 114.5032 | 114.5032 | 114.5032 | 114.5032 | 114.5032 | 114.5032 | 114.5032 | 114.5032 | 114.5032 | 114.5032 | 116.1698 | 116.1698 | 116.1698 | 116.1698 | 116.1698 | 116.1698 | 116.1698
CDP6 | QLD | Q6 | Fitzroy | Wind | 0 | 0 | 194.0029 | 900 | 900 | 987.2704 | 2506.9491 | 2506.9491 | 2506.9491 | 3001.8136 | 3500 | 3500 | 3500 | 3500 | 3500 | 3500 | 3500 | 3500 | 3500 | 3500 | 3500 | 3500 | 3500 | 3500 | 3500 | 3500 | 3500 | 3500
CDP6 | QLD | Q7 | Wide Bay | Wind | 0 | 0 | 1.037e-05 | 1.902e-05 | 1.902e-05 | 3.444e-05 | 3.865e-05 | 0.00010679 | 0.00010679 | 0.00010679 | 1100 | 1100 | 1100 | 1100 | 1100 | 1100 | 1100 | 1100 | 1100 | 1100 | 1100 | 1100 | 1100 | 1100 | 1100 | 1100 | 1100 | 1100
CDP6 | QLD | Q8 | Darling Downs | Wind | 1788.35 | 1788.35 | 3188.35 | 3189.6041 | 3189.6041 | 5247.8468 | 5247.8468 | 5247.8468 | 6029.1228 | 6029.1228 | 7177.0593 | 7388.35 | 7388.35 | 7388.35 | 7388.35 | 7388.35 | 7388.35 | 7388.35 | 7388.35 | 7388.35 | 6948.38 | 6948.38 | 6948.38 | 6948.38 | 6948.38 | 6948.38 | 6948.38 | 6948.38
CDP6 | QLD | Q9 | Banana | Wind | 0 | 0 | 0 | 0 | 0 | 0 | 0 | 0 | 0 | 0 | 0 | 0 | 0 | 0 | 0 | 0 | 0 | 0 | 0 | 0 | 0 | 0 | 0 | 0 | 0 | 0 | 0 | 0
CDP6 | NSW | N0 | NSW Non-REZ | Wind | 0 | 0 | 0 | 0 | 0 | 0 | 0 | 0 | 0 | 0 | 0 | 0 | 0 | 0 | 0 | 0 | 0 | 0 | 0 | 0 | 0 | 0 | 0 | 0 | 0 | 0 | 0 | 0
CDP6 | NSW | N1 | North West NSW | Wind | 0 | 0 | 0 | 0 | 0 | 0 | 0 | 0 | 0 | 0 | 0 | 0 | 0 | 0 | 0 | 0 | 0 | 0 | 0 | 0 | 0 | 0 | 0 | 0 | 0 | 0 | 0 | 0
CDP6 | NSW | N2 | New England | Wind | 442.48 | 442.48 | 783.125 | 1030.9053 | 2959.5221 | 3510.9181 | 4469.3194 | 4469.3194 | 4469.3194 | 4469.3194 | 7751.604 | 7842.48 | 7842.48 | 7842.48 | 7670 | 7670 | 7670 | 7670 | 7670 | 7400 | 7400 | 7400 | 7400 | 7400 | 7400 | 7400 | 7400 | 7400
CDP6 | NSW | N3 | Central-West Orana | Wind | 258.73 | 396.73 | 1061.9554 | 1453.0973 | 3944.6922 | 4873.7158 | 4873.7158 | 4873.7158 | 4873.7159 | 4873.7159 | 4873.7159 | 4873.7159 | 4873.7159 | 4873.7159 | 4873.7159 | 4873.7159 | 4873.7159 | 4873.7159 | 5643.9691 | 5643.9691 | 5643.9691 | 5643.9691 | 5643.9691 | 5643.9691 | 8646.8699 | 8533.6799 | 8533.6799 | 8533.6799
CDP6 | NSW | N4 | Broken Hill | Wind | 198.01 | 198.01 | 275.1371 | 289.7473 | 289.7473 | 296.0378 | 296.0378 | 296.0378 | 296.0378 | 296.0378 | 296.0378 | 296.0378 | 296.0378 | 296.0378 | 296.0378 | 296.0378 | 296.0378 | 296.0378 | 296.0378 | 98.0278 | 98.0278 | 98.0278 | 98.0278 | 122.7591 | 149.309 | 149.309 | 149.309 | 149.309
CDP6 | NSW | N5 | South West NSW | Wind | 0 | 0 | 131.3461 | 796.5539 | 796.5539 | 796.5539 | 796.5539 | 796.5539 | 796.5539 | 796.5539 | 796.5539 | 796.5539 | 796.5539 | 796.5539 | 796.5539 | 796.5539 | 796.5539 | 796.5539 | 796.5539 | 796.5539 | 796.5539 | 796.554 | 796.554 | 796.554 | 796.554 | 1000.0004 | 1000.0004 | 1000.0004
CDP6 | NSW | N6 | Wagga Wagga | Wind | 0 | 0 | 0 | 0 | 0 | 0 | 0 | 0 | 0 | 0 | 0 | 0 | 0 | 0 | 0 | 0 | 0 | 0 | 0 | 0 | 0 | 0 | 0 | 0 | 0 | 0 | 0 | 0
CDP6 | NSW | N7 | Tumut | Wind | 0 | 40.02 | 270.48 | 270.48 | 270.48 | 270.48 | 270.48 | 270.48 | 270.48 | 270.48 | 270.48 | 270.48 | 270.48 | 270.48 | 270.48 | 270.48 | 270.48 | 270.48 | 270.48 | 270.48 | 270.48 | 270.48 | 270.48 | 270.48 | 270.48 | 270.48 | 270.48 | 270.48
CDP6 | NSW | N8 | Cooma-Monaro | Wind | 113.18 | 113.18 | 448.6374 | 453.229 | 453.229 | 453.229 | 453.229 | 453.229 | 453.229 | 453.229 | 453.229 | 453.229 | 453.229 | 453.229 | 453.229 | 453.229 | 400.6117 | 400.6117 | 407.4357 | 407.4357 | 407.4357 | 723.0127 | 818.7418 | 818.7418 | 818.7418 | 818.7418 | 818.7418 | 818.7418
CDP6 | NSW | N9 | Hunter-Central Coast | Wind | 0 | 0 | 464.6373 | 464.6373 | 464.6373 | 464.6373 | 1075.8524 | 1075.8524 | 1075.8524 | 1075.8524 | 1075.8524 | 1075.8524 | 1075.8524 | 1075.8524 | 1075.8524 | 1075.8524 | 1075.8524 | 1075.8524 | 1075.8524 | 1075.8524 | 1400 | 1400 | 1400 | 1400 | 1482.8814 | 1506.7237 | 1506.7237 | 1506.7237
CDP6 | NSW | N12 | Illawarra | Wind | 0 | 0 | 0 | 0 | 0 | 0 | 0 | 0 | 0 | 0 | 0 | 0 | 0 | 0 | 0 | 0 | 0 | 0 | 0 | 0 | 0 | 0 | 0 | 0 | 0 | 0 | 0 | 0
CDP6 | VIC | V0 | VIC Non-REZ | Wind | 0 | 0 | 4.034e-05 | 7.773e-05 | 0.0010066 | 0.0010098 | 0.0010098 | 0.0010098 | 0.0010098 | 0.0010108 | 0.0010108 | 0.0010146 | 0.0010146 | 0.0010146 | 0.0010146 | 0.0010146 | 0.0010146 | 0.0010146 | 0.0010146 | 0.0010146 | 0.0010453 | 0.001048 | 0.001048 | 0.001048 | 0.001048 | 0.001074 | 0.001074 | 0.001074
CDP6 | VIC | V1 | Ovens Murray | Wind | 0 | 0 | 0 | 0 | 0 | 0 | 0 | 0 | 0 | 0 | 0 | 0 | 0 | 0 | 0 | 0 | 0 | 0 | 0 | 0 | 0 | 0 | 0 | 0 | 0 | 0 | 0 | 0
CDP6 | VIC | V2 | Murray River | Wind | 0 | 0 | 0 | 0 | 0 | 0 | 0 | 0 | 0 | 0 | 0 | 0 | 0 | 0 | 0 | 0 | 0 | 0 | 0 | 0 | 0 | 0 | 0 | 0 | 0 | 0 | 0 | 0
CDP6 | VIC | V3 | Western Victoria | Wind | 1934.5 | 1934.5 | 1934.5 | 2634.5 | 3093.3047 | 3093.3047 | 3093.3047 | 3093.3047 | 3444.8435 | 3392.3435 | 3359.1198 | 3359.1198 | 3359.1198 | 3359.1198 | 3359.1198 | 3359.1198 | 3359.1198 | 3359.1198 | 3339.0471 | 3207.8471 | 2895.8471 | 3115.1451 | 3313.4585 | 3073.4585 | 3111.6363 | 2762.1542 | 2682.2042 | 2682.2042
CDP6 | VIC | V4 | South West Victoria | Wind | 2438.67 | 3283.23 | 3347.5737 | 3949.0786 | 4160.8901 | 4160.8901 | 4160.8901 | 4160.8901 | 4200.5766 | 4226.8285 | 4226.8285 | 4226.8285 | 4226.8285 | 4163.8285 | 3743.8285 | 3743.8285 | 3562.1285 | 3562.1285 | 3814.5326 | 3687.8365 | 3783.2989 | 3617.91 | 3819.6224 | 3662.1224 | 3684.2715 | 4398.3306 | 4222.4206 | 4222.4206
CDP6 | VIC | V5 | Gippsland | Wind | 0 | 0 | 500.0001 | 500.0001 | 1059.8818 | 2000 | 2000 | 2000 | 2000 | 2000 | 2000 | 2000 | 2000 | 2000 | 2000 | 2000 | 2000 | 2000 | 2000 | 2000 | 2000 | 2000 | 2000 | 2000 | 2000 | 2000 | 2000 | 2000
CDP6 | VIC | V6 | Central North VIC | Wind | 0 | 0 | 1.498e-05 | 1.498e-05 | 2.883e-05 | 128.33 | 128.33 | 128.33 | 128.33 | 128.33 | 128.33 | 128.33 | 128.33 | 128.33 | 128.33 | 128.33 | 128.33 | 128.33 | 128.33 | 128.33 | 128.33 | 128.33 | 128.33 | 128.33 | 128.33 | 128.33 | 128.33 | 128.33
CDP6 | SA | S1 | South East SA | Wind | 324.5 | 324.5 | 324.5001 | 397.7331 | 397.7331 | 397.7331 | 397.7331 | 397.7331 | 481.3188 | 493.492 | 493.492 | 491.5929 | 491.5929 | 491.5929 | 332.5929 | 332.5929 | 484.7246 | 484.7246 | 484.7246 | 484.7246 | 484.7246 | 810.4744 | 925.9187 | 925.9187 | 946.5461 | 946.5461 | 946.5461 | 946.5461
CDP6 | SA | S2 | Riverland | Wind | 0 | 0 | 0 | 0 | 0 | 0 | 0 | 0 | 0 | 0 | 0 | 0 | 0 | 0 | 0 | 0 | 0 | 0 | 0 | 0 | 0 | 0 | 0 | 0 | 0 | 0 | 0 | 0
CDP6 | SA | S3 | Mid-North SA | Wind | 1591.41 | 1731.6 | 1804.0549 | 1993.3646 | 2147.9637 | 2942.2252 | 2942.2252 | 2942.2252 | 3111.9192 | 3238.9095 | 3238.9095 | 3167.5095 | 2983.0295 | 2983.0295 | 2983.0295 | 2656.3295 | 2960.5848 | 2960.5848 | 3171.0279 | 3124.6447 | 3124.6447 | 3704.9002 | 4073.8281 | 4073.8281 | 4138.7712 | 3943.0812 | 3943.0812 | 3943.0812
CDP6 | SA | S4 | Yorke Peninsula | Wind | 90.75 | 90.75 | 90.7505 | 111.859 | 118.3553 | 112.8685 | 112.8685 | 112.8685 | 116.2586 | 116.2586 | 116.2586 | 116.2586 | 116.2586 | 116.2586 | 116.2586 | 116.2586 | 116.2586 | 116.2586 | 116.2586 | 116.2586 | 116.2586 | 116.2586 | 116.2586 | 116.2586 | 116.2586 | 116.2586 | 116.2586 | 116.2586
CDP6 | SA | S5 | Northern SA | Wind | 416.5 | 416.5 | 416.5 | 416.5 | 416.5 | 416.5 | 416.5 | 416.5 | 416.5 | 416.5 | 416.5 | 416.5 | 416.5 | 416.5 | 416.5 | 416.5 | 416.5 | 416.5 | 416.5 | 416.5 | 416.5 | 210 | 210 | 210 | 210 | 210 | 210 | 210
CDP6 | SA | S6 | Leigh Creek | Wind | 0 | 0 | 0 | 0 | 0 | 0 | 0 | 0 | 0 | 0 | 0 | 0 | 0 | 0 | 0 | 0 | 0 | 0 | 0 | 0 | 0 | 0 | 0 | 0 | 0 | 0 | 0 | 0
CDP6 | SA | S7 | Roxby Downs | Wind | 0 | 0 | 0 | 0 | 0 | 0 | 0 | 0 | 0 | 0 | 0 | 0 | 0 | 0 | 0 | 0 | 0 | 0 | 0 | 0 | 0 | 0 | 0 | 0 | 0 | 0 | 0 | 0
CDP6 | SA | S8 | Eastern Eyre Peninsula | Wind | 134.28 | 134.28 | 134.2802 | 134.2802 | 134.2802 | 386.4228 | 368.5926 | 368.5926 | 368.5926 | 368.5926 | 368.5926 | 333.8903 | 333.8903 | 333.8903 | 333.8903 | 333.8903 | 339.738 | 339.738 | 339.738 | 339.738 | 339.738 | 342.5962 | 344.704 | 344.704 | 344.704 | 344.704 | 344.704 | 344.704
CDP6 | SA | S9 | Western Eyre Peninsula | Wind | 0 | 0 | 0 | 0 | 0 | 0 | 0 | 0 | 0 | 0 | 0 | 0 | 0 | 0 | 0 | 0 | 0 | 0 | 0 | 0 | 0 | 0 | 0 | 0 | 0 | 0 | 0 | 0
CDP6 | TAS | T1 | North East Tasmania | Wind | 168 | 168 | 320.6016 | 320.6016 | 403.7782 | 403.7782 | 403.7782 | 568 | 568 | 568 | 568 | 568 | 568 | 568 | 568 | 568 | 568 | 568 | 568 | 568 | 568 | 568 | 568 | 568 | 568 | 568 | 400 | 400
CDP6 | TAS | T2 | North West Tasmania | Wind | 251.35 | 251.35 | 257.5323 | 257.5323 | 266.7758 | 266.7758 | 266.7758 | 386.4337 | 400.9571 | 400.9571 | 498.4406 | 498.4406 | 498.4406 | 498.4406 | 498.4406 | 498.4406 | 498.4406 | 498.4406 | 794.5906 | 809.6529 | 809.6529 | 809.6529 | 809.6529 | 809.6529 | 812.1895 | 812.1895 | 672.4395 | 672.4395
CDP6 | TAS | T3 | Tasmania Midlands | Wind | 144 | 144 | 745.0668 | 745.0668 | 785.8273 | 1466.4528 | 1466.4528 | 1522.2728 | 1533.9308 | 1533.9308 | 1533.9308 | 1533.9308 | 1533.9308 | 1533.9308 | 1533.9308 | 1533.9308 | 1533.9308 | 1533.9308 | 1533.9308 | 1583.9825 | 1439.9825 | 1439.9825 | 1510.2871 | 1510.2871 | 2268.3171 | 2268.3171 | 2268.3171 | 2268.3171
CDP6 | NSW | N10 | Hunter Coast | Offshore Wind | 0 | 0 | 0 | 0 | 0 | 0 | 0 | 0 | 0 | 0 | 0 | 0 | 0 | 0 | 0 | 0 | 0 | 0 | 0 | 0 | 0 | 0 | 0 | 0 | 0 | 0 | 0 | 0
CDP6 | NSW | N11 | Illawarra Coast | Offshore Wind | 0 | 0 | 0 | 0 | 0 | 0 | 0 | 0 | 0 | 0 | 0 | 0 | 0 | 0 | 0 | 0 | 0 | 0 | 0 | 0 | 0 | 0 | 0 | 0 | 0 | 0 | 0 | 0
CDP6 | VIC | V7 | Gippsland Coast | Offshore Wind | 0 | 0 | 0 | 0 | 0 | 0 | 1000 | 2000 | 2666.6667 | 3333.3332 | 3547.7802 | 4547.7802 | 5460.8621 | 6460.862 | 7220 | 8220 | 8220 | 8220 | 8220 | 8220 | 8220 | 8220 | 8220 | 8220 | 8220 | 8220 | 8220 | 8220
CDP6 | VIC | V8 | Portland Coast | Offshore Wind | 0 | 0 | 0 | 0 | 0 | 0 | 0 | 0 | 0 | 7.274e-05 | 452.2197 | 452.2197 | 539.1379 | 539.1379 | 780 | 780 | 780 | 780 | 780 | 780 | 780 | 780 | 780 | 780 | 780 | 780 | 780 | 780
CDP6 | SA | S10 | South East SA Coast | Offshore Wind | 0 | 0 | 0 | 0 | 0 | 0 | 0 | 0 | 0 | 0 | 0 | 0 | 0 | 0 | 0 | 0 | 0 | 0 | 0 | 0 | 0 | 0 | 0 | 0 | 0 | 0 | 0 | 0
CDP6 | TAS | T4 | North West Tasmania Coast | Offshore Wind | 0 | 0 | 0 | 0 | 0 | 0 | 0 | 0 | 0 | 0 | 0 | 0 | 0 | 0 | 0 | 0 | 0 | 0 | 0 | 0 | 0 | 0 | 0 | 0 | 0 | 0 | 0 | 0
CDP6 | TAS | T5 | North East Tasmania Coast | Offshore Wind | 0 | 0 | 0 | 0 | 0 | 0 | 0 | 0 | 0 | 0 | 0 | 0 | 0 | 0 | 0 | 0 | 0 | 0 | 0 | 0 | 0 | 0 | 0 | 0 | 0 | 0 | 0 | 0
CDP7 | QLD | Q1 | Far North QLD | Solar | 0 | 0 | 0 | 0 | 0 | 0 | 0 | 0 | 0 | 0 | 0 | 0 | 0 | 0 | 0 | 0 | 0 | 0 | 0 | 0 | 0 | 0 | 0 | 0 | 0 | 0 | 0 | 0
CDP7 | QLD | Q2 | North Qld Clean Energy Hub | Solar | 84.47 | 84.47 | 84.47 | 84.47 | 84.47 | 84.47 | 590.4168 | 590.4168 | 590.4168 | 590.4168 | 590.4168 | 590.4168 | 590.4168 | 541.9168 | 541.9168 | 541.9168 | 541.9168 | 994.6837 | 994.6837 | 994.6837 | 1306.3105 | 1306.3105 | 1291.3105 | 1291.3105 | 1270.3405 | 1557.9443 | 1557.9443 | 1557.9443
CDP7 | QLD | Q3 | Northern Qld | Solar | 437.13 | 437.13 | 437.13 | 437.13 | 437.13 | 437.13 | 437.13 | 437.13 | 437.13 | 437.13 | 437.13 | 437.13 | 437.13 | 437.13 | 437.13 | 437.13 | 437.13 | 437.13 | 315.97 | 200.01 | 200.01 | 200.01 | 200.01 | 100.03 | 100.03 | 100.03 | 0 | 0
CDP7 | QLD | Q4 | Isaac | Solar | 620.45 | 620.45 | 620.45 | 620.45 | 620.45 | 816.9173 | 1275.7414 | 1275.7414 | 1275.7414 | 1275.7414 | 1275.7414 | 1275.7414 | 1275.7414 | 1275.7414 | 1275.7414 | 1275.7414 | 1275.7414 | 1540.0964 | 1540.0964 | 1540.0964 | 1497.5964 | 2329.0425 | 2329.0425 | 2329.0425 | 3297.133 | 4402.9162 | 4376.9162 | 4376.9162
CDP7 | QLD | Q5 | Barcaldine | Solar | 14 | 14 | 14 | 14.0001 | 14.0001 | 65.3411 | 76.1628 | 76.1628 | 76.1628 | 76.1628 | 76.1628 | 76.1628 | 76.1628 | 76.1628 | 76.1628 | 76.1628 | 76.1628 | 79.7686 | 79.7686 | 68.5049 | 68.5049 | 77.937 | 77.937 | 78.5987 | 78.5987 | 78.5987 | 82.7973 | 82.7973
CDP7 | QLD | Q6 | Fitzroy | Solar | 81.72 | 81.72 | 81.72 | 81.72 | 81.72 | 81.7202 | 682.4184 | 682.4184 | 682.4184 | 1311.3056 | 2220.7525 | 2220.7525 | 2220.7525 | 2220.7525 | 2220.7525 | 2451.2228 | 2451.2228 | 4052.4196 | 4278.8329 | 4549.6133 | 4549.6133 | 5705.903 | 5705.903 | 7069.9929 | 7069.9929 | 7614.72 | 7614.72 | 7614.72
CDP7 | QLD | Q7 | Wide Bay | Solar | 306.83 | 366.83 | 468.23 | 468.23 | 468.23 | 468.23 | 468.2301 | 1652.4809 | 1652.4809 | 2506.83 | 2506.83 | 2506.83 | 2506.83 | 2506.83 | 2506.83 | 2506.83 | 2506.83 | 2506.83 | 2506.83 | 2506.83 | 2506.83 | 2506.83 | 2506.83 | 2506.83 | 2506.83 | 2375.95 | 2375.95 | 2375.95
CDP7 | QLD | Q8 | Darling Downs | Solar | 1484.68 | 1484.12 | 1483.56 | 1483.02 | 1482.46 | 1481.91 | 1481.3401 | 1480.7809 | 2361.3259 | 2361.3259 | 2388.8509 | 3703.4129 | 5067.9133 | 5067.9133 | 5067.9133 | 5117.3991 | 5927.9622 | 5927.9622 | 7356.3284 | 7946.1643 | 7843.2043 | 7931.16 | 7337.15 | 7337.15 | 7309.85 | 7254.86 | 7254.86 | 7134.98
CDP7 | QLD | Q9 | Banana | Solar | 0 | 0 | 0 | 0 | 0 | 0 | 0 | 0 | 0 | 0 | 0 | 0 | 0 | 0 | 0 | 0 | 0 | 0 | 0 | 0 | 0 | 0 | 0 | 0 | 0 | 0 | 0 | 0
CDP7 | NSW | N0 | NSW Non-REZ | Solar | 0 | 0 | 0 | 0 | 0 | 0 | 0 | 0 | 0 | 0 | 0 | 0 | 0 | 0 | 0 | 0 | 0 | 0 | 0 | 0 | 0 | 0 | 0 | 0 | 0 | 0 | 0 | 0
CDP7 | NSW | N1 | North West NSW | Solar | 166 | 166 | 182.9958 | 184.621 | 184.621 | 184.621 | 184.621 | 184.621 | 184.621 | 184.621 | 184.621 | 184.621 | 202.8899 | 202.8899 | 202.8899 | 202.8899 | 206.4627 | 206.4627 | 206.4627 | 220.4116 | 220.4116 | 220.4116 | 229.9038 | 231.9421 | 231.9421 | 231.9421 | 232.6669 | 232.6669
CDP7 | NSW | N2 | New England | Solar | 535.02 | 855.02 | 1120.66 | 1120.66 | 1120.66 | 1120.66 | 3353.2435 | 3353.2435 | 3353.2435 | 3353.2435 | 3353.2435 | 3520.02 | 3520.02 | 3520.02 | 3520.02 | 3520.02 | 3520.02 | 3520.02 | 3520.02 | 4329.037 | 4329.037 | 5372.3607 | 5372.3607 | 6485.3015 | 6485.3015 | 6485.3015 | 6485.3015 | 6485.3015
CDP7 | NSW | N3 | Central-West Orana | Solar | 1495.99 | 1495.99 | 1495.99 | 1495.99 | 1495.99 | 3086.626 | 4288.3572 | 4288.3572 | 4288.3572 | 4288.3572 | 4288.3572 | 4288.3572 | 6206.7498 | 6206.7498 | 6206.7498 | 6206.7498 | 7096.772 | 7096.772 | 7087.5825 | 7513.98 | 7513.98 | 7477.97 | 8274.0138 | 8274.0138 | 8227.3138 | 8056.4837 | 8088.9435 | 7919.0635
CDP7 | NSW | N4 | Broken Hill | Solar | 53 | 53 | 209.0305 | 209.0305 | 209.0305 | 209.0305 | 209.0305 | 209.0305 | 209.0305 | 209.0305 | 209.0305 | 209.0305 | 209.0305 | 209.0305 | 209.0305 | 209.0305 | 209.0305 | 209.0305 | 209.0305 | 304.9217 | 388.0515 | 388.0515 | 388.0515 | 388.0515 | 388.0515 | 388.0515 | 388.0515 | 388.0515
CDP7 | NSW | N5 | South West NSW | Solar | 1121.32 | 1121.32 | 1121.32 | 1731.2321 | 1731.2321 | 1732.1321 | 1731.2321 | 1731.2321 | 1731.2321 | 1731.2321 | 1731.2321 | 1731.2321 | 1731.2321 | 1731.2321 | 1581.2021 | 1581.2021 | 1581.2021 | 1581.2021 | 3142.29 | 3142.29 | 3227.29 | 3227.29 | 3142.29 | 3142.29 | 3142.29 | 2809.95 | 2560.96 | 2530.96
CDP7 | NSW | N6 | Wagga Wagga | Solar | 456.22 | 816.1 | 828.102 | 828.102 | 828.102 | 828.102 | 828.102 | 828.102 | 828.102 | 828.102 | 828.102 | 828.102 | 828.102 | 828.102 | 828.102 | 828.102 | 828.102 | 828.102 | 828.102 | 1294.24 | 1294.24 | 1294.24 | 1294.24 | 1294.24 | 1294.24 | 1294.24 | 1118 | 1118
CDP7 | NSW | N7 | Tumut | Solar | 0 | 0 | 0 | 0 | 0 | 0 | 0 | 0 | 0 | 0 | 0 | 0 | 0 | 0 | 0 | 0 | 0 | 0 | 0 | 0 | 0 | 0 | 0 | 0 | 0 | 0 | 0 | 0
CDP7 | NSW | N8 | Cooma-Monaro | Solar | 0 | 0 | 0 | 0 | 0 | 0 | 0 | 0 | 0 | 0 | 0 | 0 | 0 | 0 | 0 | 0 | 0 | 0 | 0 | 0 | 0 | 0 | 0 | 0 | 0 | 0 | 0 | 0
CDP7 | NSW | N9 | Hunter-Central Coast | Solar | 0 | 0 | 516 | 516 | 516 | 516 | 516 | 516 | 516 | 516 | 516 | 516 | 516 | 516 | 516 | 516 | 516 | 516 | 516 | 516 | 516 | 516 | 516 | 785.1927 | 978.2555 | 978.2555 | 978.2555 | 978.2555
CDP7 | NSW | N12 | Illawarra | Solar | 0 | 0 | 0 | 0 | 0 | 0 | 0 | 0 | 0 | 0 | 0 | 0 | 0 | 0 | 0 | 0 | 0 | 0 | 0 | 0 | 0 | 0 | 0 | 0 | 0 | 0 | 0 | 0
CDP7 | VIC | V0 | VIC Non-REZ | Solar | 0 | 0 | 0 | 0 | 0 | 0 | 0 | 0 | 0 | 0 | 0 | 0 | 0 | 0 | 0 | 0 | 0 | 0 | 0 | 0 | 0 | 0 | 0 | 0 | 0 | 0 | 0 | 0
CDP7 | VIC | V1 | Ovens Murray | Solar | 0 | 0 | 4.28e-06 | 4.28e-06 | 7.06e-06 | 115.825 | 194.3678 | 194.3678 | 194.3678 | 194.3678 | 194.3678 | 194.3678 | 194.3678 | 194.3678 | 194.3678 | 194.3678 | 194.3678 | 194.3678 | 374.1587 | 486.3692 | 532.6742 | 532.6742 | 532.6742 | 532.6742 | 581.0556 | 581.0556 | 581.0556 | 581.0556
CDP7 | VIC | V2 | Murray River | Solar | 624.12 | 719.22 | 869.26 | 869.26 | 869.26 | 1088.6898 | 1197.8992 | 1197.8992 | 1197.8992 | 1197.8992 | 2431.2714 | 2431.2714 | 2431.2714 | 2431.2714 | 2431.2714 | 2431.2714 | 2612.0284 | 2612.0284 | 3354.2723 | 3848.9806 | 4745.2614 | 4718.0914 | 4718.0914 | 4718.0914 | 4578.0714 | 4202.1414 | 4474.5842 | 4474.5842
CDP7 | VIC | V3 | Western Victoria | Solar | 0 | 0 | 118.8 | 118.8 | 118.8 | 118.8 | 118.8 | 118.8 | 118.8 | 118.8 | 118.8 | 118.8 | 118.8 | 118.8 | 118.8 | 118.8 | 118.8 | 118.8 | 118.8 | 118.8001 | 118.8001 | 118.8001 | 118.8001 | 118.8001 | 518.8 | 518.8 | 518.8 | 518.8
CDP7 | VIC | V4 | South West Victoria | Solar | 0 | 0 | 0 | 0 | 0 | 0 | 0 | 0 | 0 | 0 | 0 | 0 | 0 | 0 | 0 | 0 | 0 | 0 | 0 | 0 | 0 | 0 | 0 | 0 | 0 | 0 | 0 | 0
CDP7 | VIC | V5 | Gippsland | Solar | 0 | 77 | 160.28 | 160.28 | 160.28 | 160.28 | 160.28 | 160.28 | 160.28 | 160.28 | 160.28 | 160.28 | 160.28 | 160.28 | 160.28 | 160.28 | 160.28 | 160.28 | 160.2801 | 500 | 500 | 500 | 500 | 500 | 500 | 500 | 500 | 500
CDP7 | VIC | V6 | Central North VIC | Solar | 547.75 | 547.75 | 547.75 | 547.75 | 547.75 | 547.7501 | 547.7501 | 547.7501 | 547.7501 | 547.7501 | 547.7501 | 547.7501 | 547.7501 | 547.7501 | 547.7501 | 547.7501 | 547.7501 | 547.7501 | 547.7501 | 1246.9258 | 1146.9758 | 1146.9758 | 1247.8026 | 1247.8026 | 1834.3653 | 1834.3653 | 1872.1272 | 1677.1172
CDP7 | SA | S1 | South East SA | Solar | 224.9 | 224.9 | 224.9 | 224.9 | 224.9 | 224.9 | 224.9 | 224.9 | 224.9 | 224.9 | 224.9 | 224.9 | 224.9 | 224.9 | 224.9 | 224.9 | 224.9 | 182 | 182 | 182 | 182 | 182 | 182 | 182 | 182 | 87 | 87 | 87
CDP7 | SA | S2 | Riverland | Solar | 55.19 | 55.19 | 55.19 | 55.19 | 55.19 | 55.19 | 55.1901 | 49.0701 | 49.0701 | 49.0701 | 49.0701 | 49.0701 | 153.0794 | 153.0794 | 153.0794 | 153.0794 | 977.4624 | 965.7424 | 992.3414 | 1195.2296 | 1555.7559 | 1548.3859 | 1548.3859 | 1548.3859 | 1548.3859 | 1548.3859 | 1548.3859 | 1548.3859
CDP7 | SA | S3 | Mid-North SA | Solar | 0 | 0 | 0 | 0 | 0 | 0 | 0 | 0 | 0 | 0 | 0 | 0 | 0 | 0 | 0 | 0 | 0 | 0 | 0 | 0 | 0 | 0 | 0 | 0 | 0 | 0 | 0 | 0
CDP7 | SA | S4 | Yorke Peninsula | Solar | 0 | 0 | 0 | 0 | 0 | 0 | 0 | 0 | 0 | 0 | 0 | 0 | 0 | 0 | 0 | 0 | 0 | 0 | 0 | 0 | 0 | 0 | 0 | 0 | 0 | 0 | 0 | 0
CDP7 | SA | S5 | Northern SA | Solar | 298.44 | 298.44 | 578.2 | 578.2 | 578.2 | 578.2 | 578.2002 | 578.2002 | 578.2002 | 578.2002 | 578.2002 | 578.2002 | 578.2003 | 578.2003 | 578.2003 | 578.2003 | 578.2004 | 578.2004 | 667.8409 | 917.7194 | 3165.5852 | 3165.5852 | 3165.5852 | 3086.3852 | 3086.3852 | 3086.3852 | 3086.3852 | 3086.3852
CDP7 | SA | S6 | Leigh Creek | Solar | 0 | 0 | 0 | 0 | 0 | 0 | 0 | 0 | 0 | 0 | 0 | 0 | 0 | 0 | 0 | 0 | 0 | 0 | 0 | 0 | 0 | 0 | 0 | 0 | 0 | 0 | 0 | 0
CDP7 | SA | S7 | Roxby Downs | Solar | 0 | 0 | 9.01e-06 | 1.076e-05 | 1.921e-05 | 4.237e-05 | 525.9375 | 525.9375 | 525.9375 | 525.9375 | 525.9375 | 525.9375 | 590.4059 | 590.4059 | 590.4059 | 590.4059 | 629.983 | 629.983 | 629.983 | 629.983 | 654.6212 | 654.6212 | 654.6212 | 654.6212 | 654.6212 | 654.6212 | 663.2984 | 663.2984
CDP7 | SA | S8 | Eastern Eyre Peninsula | Solar | 0 | 0 | 0 | 0 | 0 | 0 | 0 | 0 | 0 | 0 | 0 | 0 | 0 | 0 | 0 | 0 | 0 | 0 | 0 | 0 | 0 | 0 | 0 | 0 | 0 | 0 | 0 | 0
CDP7 | SA | S9 | Western Eyre Peninsula | Solar | 0 | 0 | 0 | 0 | 0 | 0 | 0 | 0 | 0 | 0 | 0 | 0 | 0 | 0 | 0 | 0 | 0 | 0 | 0 | 0 | 0 | 0 | 0 | 0 | 0 | 0 | 0 | 0
CDP7 | TAS | T1 | North East Tasmania | Solar | 0 | 0 | 0 | 0 | 0 | 0 | 0 | 0 | 0 | 0 | 0 | 0 | 0 | 0 | 0 | 0 | 0 | 0 | 0 | 0 | 0 | 0 | 0 | 0 | 0 | 0 | 0 | 0
CDP7 | TAS | T2 | North West Tasmania | Solar | 0 | 0 | 0 | 0 | 0 | 0 | 0 | 0 | 0 | 0 | 0 | 0 | 0 | 0 | 0 | 0 | 0 | 0 | 0 | 0 | 0 | 0 | 0 | 0 | 0 | 0 | 0 | 0
CDP7 | TAS | T3 | Tasmania Midlands | Solar | 0 | 0 | 0 | 0 | 0 | 0 | 0 | 0 | 0 | 0 | 0 | 0 | 0 | 0 | 0 | 0 | 0 | 0 | 0 | 0 | 0 | 0 | 0 | 0 | 0 | 0 | 0 | 0
CDP7 | QLD | Q1 | Far North QLD | Wind | 332.44 | 332.44 | 902.44 | 902.4403 | 1011.0165 | 1076.9049 | 1076.9049 | 1076.9049 | 1092.2841 | 1092.2841 | 1110.6947 | 1122.6788 | 1122.6788 | 1122.6788 | 1122.6788 | 1122.6788 | 1122.6788 | 1122.6788 | 1122.6788 | 987.3333 | 1166.8848 | 1166.8848 | 1166.8848 | 1166.8848 | 1097.5789 | 1119.9313 | 1119.9313 | 1119.9313
CDP7 | QLD | Q2 | North Qld Clean Energy Hub | Wind | 43.2 | 43.2 | 772.6898 | 794.7212 | 861.4207 | 2084.5452 | 2135.3042 | 2210.0991 | 2380.7421 | 2450.7937 | 2601.5661 | 2707.544 | 2707.544 | 2707.544 | 2707.544 | 2707.544 | 2707.544 | 2707.544 | 2707.544 | 2707.544 | 4743.2 | 4743.2 | 4700 | 4700 | 4700 | 4700 | 4700 | 4700
CDP7 | QLD | Q3 | Northern Qld | Wind | 0 | 0 | 0 | 0 | 0 | 0 | 0 | 0 | 0 | 0 | 0 | 0 | 0 | 0 | 0 | 0 | 0 | 0 | 0 | 0 | 0 | 0 | 0 | 0 | 0 | 0 | 0 | 0
CDP7 | QLD | Q4 | Isaac | Wind | 300 | 439 | 439 | 868.0725 | 1130.0847 | 1439 | 1439 | 1439.0001 | 1439.0001 | 1912.0821 | 1912.0821 | 2240.0362 | 2240.0362 | 2240.0362 | 2240.0362 | 2240.0362 | 2240.0362 | 2240.0362 | 2240.0362 | 2240.0362 | 3286.3135 | 3286.3135 | 3646.1848 | 3800 | 3800 | 3798.8563 | 3798.8563 | 3798.8563
CDP7 | QLD | Q5 | Barcaldine | Wind | 0 | 0 | 7.27e-06 | 1.072e-05 | 1.397e-05 | 108.3348 | 110.5026 | 110.5026 | 110.5026 | 110.5026 | 113.1659 | 113.1659 | 113.1659 | 113.1659 | 113.1659 | 113.1659 | 113.1659 | 113.1659 | 113.1659 | 113.1659 | 114.6374 | 116.2551 | 116.2551 | 116.2551 | 116.2551 | 116.2551 | 116.2551 | 116.2551
CDP7 | QLD | Q6 | Fitzroy | Wind | 0 | 0 | 429.2146 | 900 | 900 | 1372.9928 | 2727.5411 | 2727.5411 | 2727.5411 | 3208.516 | 3500 | 3500 | 3500 | 3500 | 3500 | 3500 | 3500 | 3500 | 3500 | 3500 | 3500 | 3500 | 3500 | 3500 | 3500 | 3500 | 3500 | 3500
CDP7 | QLD | Q7 | Wide Bay | Wind | 0 | 0 | 9.46e-06 | 1.695e-05 | 1.695e-05 | 3.333e-05 | 3.501e-05 | 8.99e-05 | 8.99e-05 | 8.99e-05 | 1100 | 1100 | 1100 | 1100 | 1100 | 1100 | 1100 | 1100 | 1100 | 1100 | 1100 | 1100 | 1100 | 1100 | 1100 | 1100 | 1100 | 1100
CDP7 | QLD | Q8 | Darling Downs | Wind | 1788.35 | 1788.35 | 3188.35 | 3331.955 | 3331.955 | 5016.1858 | 5016.1858 | 5026.3824 | 5559.7535 | 5559.7535 | 6686.7351 | 7103.7667 | 7103.7667 | 7103.7667 | 7103.7667 | 7103.7667 | 7103.7667 | 7103.7667 | 7103.7667 | 7103.7667 | 6663.7967 | 6831.3351 | 6831.3351 | 6831.3351 | 6948.38 | 6948.38 | 6948.38 | 6948.38
CDP7 | QLD | Q9 | Banana | Wind | 0 | 0 | 0 | 0 | 0 | 0 | 0 | 0 | 0 | 0 | 0 | 0 | 0 | 0 | 0 | 0 | 0 | 0 | 0 | 0 | 0 | 0 | 0 | 0 | 0 | 0 | 0 | 0
CDP7 | NSW | N0 | NSW Non-REZ | Wind | 0 | 0 | 0 | 0 | 0 | 0 | 0 | 0 | 0 | 0 | 0 | 0 | 0 | 0 | 0 | 0 | 0 | 0 | 0 | 0 | 0 | 0 | 0 | 0 | 0 | 0 | 0 | 0
CDP7 | NSW | N1 | North West NSW | Wind | 0 | 0 | 0 | 0 | 0 | 0 | 0 | 0 | 0 | 0 | 0 | 0 | 0 | 0 | 0 | 0 | 0 | 0 | 0 | 0 | 0 | 0 | 0 | 0 | 0 | 0 | 0 | 0
CDP7 | NSW | N2 | New England | Wind | 442.48 | 442.48 | 786.6072 | 1174.8532 | 2958.9793 | 3517.4676 | 4768.4549 | 4768.4549 | 4768.4549 | 4768.4549 | 7661.7163 | 7842.48 | 7842.48 | 7842.48 | 7670 | 7670 | 7670 | 7670 | 7670 | 7400 | 7400 | 7400 | 7400 | 7400 | 7400 | 7400 | 7400 | 7400
CDP7 | NSW | N3 | Central-West Orana | Wind | 258.73 | 396.73 | 1068.9639 | 1488.7216 | 4396.7675 | 6012.6911 | 6012.6911 | 6012.6911 | 6012.6911 | 6012.6911 | 6012.6911 | 6012.6911 | 6012.6911 | 6012.6911 | 6012.6911 | 6012.6911 | 6012.6911 | 6012.6911 | 6012.6911 | 6012.6911 | 6012.6911 | 6012.6911 | 6012.6911 | 6012.6911 | 8601.9418 | 8488.7518 | 8488.7518 | 8488.7518
CDP7 | NSW | N4 | Broken Hill | Wind | 198.01 | 198.01 | 276.6741 | 293.1532 | 293.1532 | 293.1532 | 293.1532 | 293.1532 | 293.1532 | 293.1532 | 293.1532 | 293.1532 | 293.1532 | 293.1532 | 293.1532 | 293.1532 | 293.1532 | 293.1532 | 293.1532 | 95.1432 | 95.1432 | 95.1432 | 95.1432 | 117.9106 | 150.2424 | 150.2424 | 150.2424 | 150.2424
CDP7 | NSW | N5 | South West NSW | Wind | 0 | 0 | 161.3835 | 620.706 | 620.706 | 620.706 | 620.706 | 620.706 | 620.706 | 620.706 | 620.706 | 620.706 | 620.706 | 620.706 | 620.706 | 620.706 | 620.706 | 620.706 | 620.706 | 620.706 | 620.706 | 620.706 | 620.706 | 620.706 | 620.706 | 978.5973 | 978.5973 | 978.5973
CDP7 | NSW | N6 | Wagga Wagga | Wind | 0 | 0 | 0 | 0 | 0 | 0 | 0 | 0 | 0 | 0 | 0 | 0 | 0 | 0 | 0 | 0 | 0 | 0 | 0 | 0 | 0 | 0 | 0 | 0 | 0 | 0 | 0 | 0
CDP7 | NSW | N7 | Tumut | Wind | 0 | 40.02 | 270.48 | 270.48 | 270.48 | 270.48 | 270.48 | 270.48 | 270.48 | 270.48 | 270.48 | 270.48 | 270.48 | 270.48 | 270.48 | 270.48 | 270.48 | 270.48 | 270.48 | 270.48 | 270.48 | 270.48 | 270.48 | 270.48 | 270.48 | 270.48 | 270.48 | 270.48
CDP7 | NSW | N8 | Cooma-Monaro | Wind | 113.18 | 113.18 | 451.7362 | 462.1612 | 462.1612 | 462.1612 | 462.1612 | 462.1612 | 462.1612 | 462.1612 | 462.1612 | 462.1612 | 462.1612 | 462.1612 | 462.1612 | 462.1612 | 404.3295 | 404.3295 | 410.5628 | 410.5628 | 410.5628 | 554.3801 | 818.7418 | 818.7418 | 818.7418 | 818.7418 | 818.7418 | 818.7418
CDP7 | NSW | N9 | Hunter-Central Coast | Wind | 0 | 0 | 456.826 | 456.826 | 456.826 | 456.826 | 1197.9969 | 1197.9969 | 1197.9969 | 1197.9969 | 1197.9969 | 1197.9969 | 1197.9969 | 1197.9969 | 1197.9969 | 1197.9969 | 1197.9969 | 1197.9969 | 1197.9969 | 1197.9969 | 1400 | 1400 | 1400 | 1400 | 1506.7237 | 1506.7237 | 1506.7237 | 1506.7237
CDP7 | NSW | N12 | Illawarra | Wind | 0 | 0 | 0 | 0 | 0 | 0 | 0 | 0 | 0 | 0 | 0 | 0 | 0 | 0 | 0 | 0 | 0 | 0 | 0 | 0 | 0 | 0 | 0 | 0 | 0 | 0 | 0 | 0
CDP7 | VIC | V0 | VIC Non-REZ | Wind | 0 | 0 | 4.96e-05 | 8.602e-05 | 8.742e-05 | 8.742e-05 | 8.742e-05 | 8.866e-05 | 9.693e-05 | 0.0010067 | 0.0010067 | 0.0010119 | 0.0010119 | 0.0010119 | 0.0010119 | 0.0010119 | 0.0010119 | 0.0010119 | 0.0010119 | 0.0010119 | 0.0010171 | 0.0010197 | 0.0010197 | 0.0010197 | 0.0010197 | 0.0010263 | 0.0010263 | 0.0010263
CDP7 | VIC | V1 | Ovens Murray | Wind | 0 | 0 | 0 | 0 | 0 | 0 | 0 | 0 | 0 | 0 | 0 | 0 | 0 | 0 | 0 | 0 | 0 | 0 | 0 | 0 | 0 | 0 | 0 | 0 | 0 | 0 | 0 | 0
CDP7 | VIC | V2 | Murray River | Wind | 0 | 0 | 0 | 0 | 0 | 0 | 0 | 0 | 0 | 0 | 0 | 0 | 0 | 0 | 0 | 0 | 0 | 0 | 0 | 0 | 0 | 0 | 0 | 0 | 0 | 0 | 0 | 0
CDP7 | VIC | V3 | Western Victoria | Wind | 1934.5 | 1934.5 | 1934.5 | 2634.5 | 2634.5001 | 2634.5001 | 2634.5001 | 2634.5001 | 3184.9856 | 3339.146 | 3311.8336 | 3311.8336 | 3311.8336 | 3311.8336 | 3311.8336 | 3311.8336 | 3311.8336 | 3311.8336 | 3308.4762 | 3177.2762 | 2865.2762 | 3122.3072 | 3301.1726 | 3061.1726 | 3125.9175 | 2761.9735 | 2682.0235 | 2682.0235
CDP7 | VIC | V4 | South West Victoria | Wind | 2438.67 | 3283.23 | 3412.7022 | 4081.1944 | 4160.8901 | 4160.8901 | 4160.8901 | 4160.8901 | 4160.8902 | 4160.8902 | 4160.8902 | 4160.8902 | 4160.8902 | 4097.8902 | 3677.8902 | 3677.8902 | 3496.1902 | 3496.1902 | 3803.1157 | 3710.3736 | 3823.3702 | 3617.91 | 3788.687 | 3631.187 | 3631.187 | 4382.0111 | 4206.1011 | 4206.1011
CDP7 | VIC | V5 | Gippsland | Wind | 0 | 0 | 500.0001 | 500.0001 | 1572.4784 | 2000 | 2000 | 2000 | 2000 | 2000 | 2000 | 2000 | 2000 | 2000 | 2000 | 2000 | 2000 | 2000 | 2000 | 2000 | 2000 | 2000 | 2000 | 2000 | 2000 | 2000 | 2000 | 2000
CDP7 | VIC | V6 | Central North VIC | Wind | 0 | 0 | 1.377e-05 | 1.377e-05 | 3.012e-05 | 178.7242 | 178.7242 | 178.7242 | 178.7242 | 178.7242 | 178.7242 | 178.7242 | 178.7242 | 178.7242 | 178.7242 | 178.7242 | 178.7242 | 178.7242 | 178.7242 | 178.7242 | 178.7242 | 178.7242 | 178.7242 | 178.7242 | 178.7242 | 178.7242 | 178.7242 | 178.7242
CDP7 | SA | S1 | South East SA | Wind | 324.5 | 324.5 | 324.5001 | 324.5009 | 324.5009 | 324.5009 | 324.5009 | 324.5009 | 376.2778 | 376.2778 | 426.0132 | 379.8088 | 379.8088 | 379.8088 | 220.8088 | 220.8088 | 459.3176 | 459.3176 | 459.3176 | 459.3176 | 459.3176 | 817.0445 | 880.0456 | 880.0456 | 941.3736 | 941.3736 | 941.3736 | 941.3736
CDP7 | SA | S2 | Riverland | Wind | 0 | 0 | 0 | 0 | 0 | 0 | 0 | 0 | 0 | 0 | 0 | 0 | 0 | 0 | 0 | 0 | 0 | 0 | 0 | 0 | 0 | 0 | 0 | 0 | 0 | 0 | 0 | 0
CDP7 | SA | S3 | Mid-North SA | Wind | 1591.41 | 1731.6 | 1823.8975 | 2018.4333 | 2173.4546 | 2931.6008 | 2931.6008 | 2931.6008 | 2980.4948 | 3117.8401 | 3117.8401 | 3087.9927 | 2903.5127 | 2903.5127 | 2903.5127 | 2576.8127 | 2858.5746 | 2858.5746 | 3140.9626 | 3086.4848 | 3086.4848 | 3654.0376 | 4021.5442 | 4021.5442 | 4102.5344 | 3906.8444 | 3906.8444 | 3906.8444
CDP7 | SA | S4 | Yorke Peninsula | Wind | 90.75 | 90.75 | 90.7506 | 113.4301 | 120.2548 | 110.446 | 110.446 | 110.446 | 115.0345 | 115.0345 | 115.0345 | 115.214 | 115.214 | 115.214 | 115.214 | 115.214 | 115.214 | 115.214 | 115.214 | 115.214 | 115.214 | 115.7332 | 115.7774 | 115.7774 | 115.7774 | 115.7774 | 115.7774 | 115.7774
CDP7 | SA | S5 | Northern SA | Wind | 416.5 | 416.5 | 416.5 | 416.5 | 416.5 | 416.5 | 416.5 | 416.5 | 416.5 | 416.5 | 416.5 | 416.5 | 416.5 | 416.5 | 416.5 | 416.5 | 416.5 | 416.5 | 416.5 | 416.5 | 416.5 | 210 | 210 | 210 | 210 | 210 | 210 | 210
CDP7 | SA | S6 | Leigh Creek | Wind | 0 | 0 | 0 | 0 | 0 | 0 | 0 | 0 | 0 | 0 | 0 | 0 | 0 | 0 | 0 | 0 | 0 | 0 | 0 | 0 | 0 | 0 | 0 | 0 | 0 | 0 | 0 | 0
CDP7 | SA | S7 | Roxby Downs | Wind | 0 | 0 | 0 | 0 | 0 | 0 | 0 | 0 | 0 | 0 | 0 | 0 | 0 | 0 | 0 | 0 | 0 | 0 | 0 | 0 | 0 | 0 | 0 | 0 | 0 | 0 | 0 | 0
CDP7 | SA | S8 | Eastern Eyre Peninsula | Wind | 134.28 | 134.28 | 134.2802 | 134.2802 | 134.2802 | 424.4134 | 362.4134 | 362.4134 | 373.2773 | 386.4568 | 386.4568 | 358.2894 | 358.2894 | 358.2894 | 358.2894 | 358.2894 | 362.271 | 362.271 | 362.271 | 362.271 | 362.271 | 366.2289 | 366.2289 | 366.2289 | 366.2289 | 366.2289 | 366.2289 | 366.2289
CDP7 | SA | S9 | Western Eyre Peninsula | Wind | 0 | 0 | 0 | 0 | 0 | 0 | 0 | 0 | 0 | 0 | 0 | 0 | 0 | 0 | 0 | 0 | 0 | 0 | 0 | 0 | 0 | 0 | 0 | 0 | 0 | 0 | 0 | 0
CDP7 | TAS | T1 | North East Tasmania | Wind | 168 | 168 | 350.3538 | 350.3538 | 444.5865 | 444.5865 | 444.5865 | 568 | 568 | 568 | 568 | 568 | 568 | 568 | 568 | 568 | 568 | 568 | 568 | 568 | 568 | 568 | 568 | 568 | 568 | 568 | 400 | 400
CDP7 | TAS | T2 | North West Tasmania | Wind | 251.35 | 251.35 | 257.7699 | 257.7699 | 268.3731 | 268.3731 | 268.3731 | 283.0837 | 283.9767 | 283.9767 | 466.3955 | 466.3955 | 466.3955 | 466.3955 | 466.3955 | 466.3955 | 466.3955 | 466.3955 | 763.4094 | 774.7241 | 774.7241 | 774.7241 | 774.7241 | 774.7241 | 782.6278 | 782.6278 | 642.8778 | 642.8778
CDP7 | TAS | T3 | Tasmania Midlands | Wind | 144 | 144 | 745.6025 | 745.6025 | 788.5382 | 1445.1011 | 1445.1011 | 1533.6774 | 1533.6774 | 1533.6774 | 1533.6774 | 1533.6774 | 1533.6774 | 1533.6774 | 1533.6774 | 1533.6774 | 1533.6774 | 1533.6774 | 1533.6774 | 1575.9381 | 1431.9381 | 1431.9381 | 1513.8297 | 1513.8297 | 2269.1381 | 2269.1381 | 2269.1381 | 2269.1381
CDP7 | NSW | N10 | Hunter Coast | Offshore Wind | 0 | 0 | 0 | 0 | 0 | 0 | 0 | 0 | 0 | 0 | 0 | 0 | 0 | 0 | 0 | 0 | 0 | 0 | 0 | 0 | 0 | 0 | 0 | 0 | 0 | 0 | 0 | 0
CDP7 | NSW | N11 | Illawarra Coast | Offshore Wind | 0 | 0 | 0 | 0 | 0 | 0 | 0 | 0 | 0 | 0 | 0 | 0 | 0 | 0 | 0 | 0 | 0 | 0 | 0 | 0 | 0 | 0 | 0 | 0 | 0 | 0 | 0 | 0
CDP7 | VIC | V7 | Gippsland Coast | Offshore Wind | 0 | 0 | 0 | 0 | 0 | 0 | 1000 | 2000 | 2666.6667 | 3333.3333 | 3463.6608 | 4463.6607 | 5309.2928 | 6309.2928 | 7220 | 8220 | 8220 | 8220 | 8220 | 8220 | 8220 | 8220 | 8220 | 8220 | 8220 | 8220 | 8220 | 8220
CDP7 | VIC | V8 | Portland Coast | Offshore Wind | 0 | 0 | 0 | 0 | 0 | 0 | 0 | 0 | 0 | 6.244e-05 | 536.3392 | 536.3392 | 690.7072 | 690.7072 | 780 | 780 | 780 | 780 | 780 | 780 | 780 | 780 | 780 | 780 | 780 | 780 | 780 | 780
CDP7 | SA | S10 | South East SA Coast | Offshore Wind | 0 | 0 | 0 | 0 | 0 | 0 | 0 | 0 | 0 | 0 | 0 | 0 | 0 | 0 | 0 | 0 | 0 | 0 | 0 | 0 | 0 | 0 | 0 | 0 | 0 | 0 | 0 | 0
CDP7 | TAS | T4 | North West Tasmania Coast | Offshore Wind | 0 | 0 | 0 | 0 | 0 | 0 | 0 | 0 | 0 | 0 | 0 | 0 | 0 | 0 | 0 | 0 | 0 | 0 | 0 | 0 | 0 | 0 | 0 | 0 | 0 | 0 | 0 | 0
CDP7 | TAS | T5 | North East Tasmania Coast | Offshore Wind | 0 | 0 | 0 | 0 | 0 | 0 | 0 | 0 | 0 | 0 | 0 | 0 | 0 | 0 | 0 | 0 | 0 | 0 | 0 | 0 | 0 | 0 | 0 | 0 | 0 | 0 | 0 | 0
CDP8 | QLD | Q1 | Far North QLD | Solar | 0 | 0 | 0 | 0 | 0 | 0 | 0 | 0 | 0 | 0 | 0 | 0 | 0 | 0 | 0 | 0 | 0 | 0 | 0 | 0 | 0 | 0 | 0 | 0 | 0 | 0 | 0 | 0
CDP8 | QLD | Q2 | North Qld Clean Energy Hub | Solar | 84.47 | 84.47 | 84.47 | 84.47 | 84.47 | 84.47 | 579.5527 | 579.5527 | 579.5527 | 579.5527 | 579.5527 | 579.5527 | 579.5527 | 531.0527 | 531.0527 | 531.0527 | 531.0527 | 956.3976 | 956.3976 | 956.3976 | 1386.714 | 1386.714 | 1371.714 | 1371.714 | 1350.744 | 1559.5284 | 1559.5284 | 1559.5284
CDP8 | QLD | Q3 | Northern Qld | Solar | 437.13 | 437.13 | 437.13 | 437.13 | 437.13 | 437.13 | 437.13 | 437.13 | 437.13 | 437.13 | 437.13 | 437.13 | 437.13 | 437.13 | 437.13 | 437.13 | 437.13 | 437.13 | 315.97 | 200.01 | 200.01 | 200.01 | 200.01 | 100.03 | 100.03 | 100.03 | 0 | 0
CDP8 | QLD | Q4 | Isaac | Solar | 620.45 | 620.45 | 620.45 | 620.45 | 620.45 | 857.6019 | 1327.1835 | 1327.1835 | 1327.1835 | 1327.1835 | 1327.1835 | 1327.1835 | 1327.1835 | 1327.1835 | 1327.1835 | 1327.1835 | 1327.1835 | 1629.9467 | 1629.9467 | 1629.9467 | 1587.4467 | 2277.709 | 2277.709 | 2277.709 | 3125.8845 | 4429.8229 | 4403.8229 | 4403.8229
CDP8 | QLD | Q5 | Barcaldine | Solar | 14 | 14 | 14 | 14 | 14 | 64.8288 | 75.838 | 75.838 | 75.838 | 75.838 | 75.838 | 75.838 | 75.838 | 75.838 | 75.838 | 75.838 | 75.838 | 79.8907 | 79.8907 | 67.9303 | 67.9303 | 77.842 | 77.842 | 80.2674 | 80.2674 | 80.2674 | 80.2674 | 80.2674
CDP8 | QLD | Q6 | Fitzroy | Solar | 81.72 | 81.72 | 81.72 | 81.72 | 81.72 | 81.72 | 596.2659 | 596.2659 | 596.2659 | 1325.1183 | 1914.4333 | 1914.4333 | 1914.4333 | 1914.4333 | 1914.4333 | 2171.5741 | 2171.5741 | 3705.7403 | 4014.129 | 4265.7259 | 4265.7259 | 5635.2935 | 5635.2935 | 6944.8201 | 7099.8105 | 7614.72 | 7614.72 | 7614.72
CDP8 | QLD | Q7 | Wide Bay | Solar | 306.83 | 366.83 | 468.23 | 468.23 | 468.23 | 468.23 | 468.23 | 1543.6952 | 1543.6952 | 2506.83 | 2506.83 | 2506.83 | 2506.83 | 2506.83 | 2506.83 | 2506.83 | 2506.83 | 2506.83 | 2506.83 | 2506.83 | 2506.83 | 2506.83 | 2506.83 | 2506.83 | 2506.83 | 2375.95 | 2375.95 | 2375.95
CDP8 | QLD | Q8 | Darling Downs | Solar | 1484.68 | 1484.12 | 1483.56 | 1483.02 | 1482.46 | 1481.91 | 1481.34 | 1689.1813 | 2320.1717 | 2321.8475 | 2321.8475 | 3774.6219 | 5056.252 | 5056.252 | 5056.252 | 5056.252 | 5753.8768 | 5753.8768 | 7336.3044 | 7875.9055 | 7772.9455 | 7931.16 | 7337.15 | 7337.15 | 7309.85 | 7254.86 | 7254.86 | 7134.98
CDP8 | QLD | Q9 | Banana | Solar | 0 | 0 | 0 | 0 | 0 | 0 | 0 | 0 | 0 | 0 | 0 | 0 | 0 | 0 | 0 | 0 | 0 | 0 | 0 | 0 | 0 | 0 | 0 | 0 | 0 | 0 | 0 | 0
CDP8 | NSW | N0 | NSW Non-REZ | Solar | 0 | 0 | 0 | 0 | 0 | 0 | 0 | 0 | 0 | 0 | 0 | 0 | 0 | 0 | 0 | 0 | 0 | 0 | 0 | 0 | 0 | 0 | 0 | 0 | 0 | 0 | 0 | 0
CDP8 | NSW | N1 | North West NSW | Solar | 166 | 166 | 182.3974 | 182.3974 | 182.3974 | 182.3974 | 182.3974 | 182.3974 | 182.3974 | 182.3974 | 182.3974 | 182.3974 | 202.8626 | 202.8626 | 202.8626 | 202.8626 | 203.9686 | 203.9686 | 203.9686 | 220.1498 | 220.1498 | 220.3673 | 229.5709 | 231.663 | 231.663 | 231.663 | 232.6668 | 232.6668
CDP8 | NSW | N2 | New England | Solar | 535.02 | 855.02 | 1120.66 | 1120.66 | 1120.66 | 1120.66 | 3253.0054 | 3253.0054 | 3253.0054 | 3253.0054 | 3253.0054 | 3520.02 | 3520.02 | 3520.02 | 3520.02 | 3520.02 | 3520.02 | 3520.02 | 3520.02 | 4317.0368 | 4317.0368 | 5575.5009 | 5575.5009 | 6574.6322 | 6574.6322 | 6574.6322 | 6574.6322 | 6574.6322
CDP8 | NSW | N3 | Central-West Orana | Solar | 1495.99 | 1495.99 | 1495.99 | 1495.99 | 1495.99 | 3074.5748 | 3737.1721 | 3737.1721 | 3737.1721 | 3737.1721 | 3737.1721 | 3737.1721 | 5456.3818 | 5456.3818 | 5456.3818 | 5456.3818 | 6501.3286 | 6501.3286 | 6986.8026 | 7513.98 | 7513.98 | 7565.6786 | 8175.2948 | 8175.2948 | 8128.5948 | 8072.9931 | 8003.2431 | 7833.3631
CDP8 | NSW | N4 | Broken Hill | Solar | 53 | 53 | 203.8633 | 203.8633 | 203.8633 | 203.8633 | 203.8633 | 203.8633 | 203.8633 | 203.8633 | 203.8633 | 203.8633 | 203.8633 | 203.8633 | 203.8633 | 203.8633 | 203.8633 | 203.8633 | 203.8633 | 306.3164 | 388.3496 | 388.3496 | 388.3496 | 388.3496 | 388.3496 | 388.3496 | 388.3496 | 388.3496
CDP8 | NSW | N5 | South West NSW | Solar | 1121.32 | 1121.32 | 1121.32 | 1769.4633 | 1769.4633 | 2315.5131 | 2410.8812 | 2410.8812 | 2410.8812 | 2410.8812 | 2410.8812 | 2410.8812 | 2410.8812 | 2410.8812 | 2260.8512 | 2260.8512 | 2260.8512 | 2260.8512 | 3142.29 | 3142.29 | 3227.29 | 3227.29 | 3142.29 | 3142.29 | 3142.29 | 2809.95 | 2560.96 | 2530.96
CDP8 | NSW | N6 | Wagga Wagga | Solar | 456.22 | 816.1 | 899.2007 | 899.2007 | 899.2007 | 899.2007 | 899.2007 | 899.2007 | 899.2007 | 899.2007 | 899.2007 | 899.2007 | 899.2007 | 899.2007 | 899.2007 | 899.2007 | 899.2007 | 899.2007 | 899.2007 | 1294.24 | 1294.24 | 1294.24 | 1294.24 | 1294.24 | 1294.24 | 1294.24 | 1118 | 1118
CDP8 | NSW | N7 | Tumut | Solar | 0 | 0 | 0 | 0 | 0 | 0 | 0 | 0 | 0 | 0 | 0 | 0 | 0 | 0 | 0 | 0 | 0 | 0 | 0 | 0 | 0 | 0 | 0 | 0 | 0 | 0 | 0 | 0
CDP8 | NSW | N8 | Cooma-Monaro | Solar | 0 | 0 | 0 | 0 | 0 | 0 | 0 | 0 | 0 | 0 | 0 | 0 | 0 | 0 | 0 | 0 | 0 | 0 | 0 | 0 | 0 | 0 | 0 | 0 | 0 | 0 | 0 | 0
CDP8 | NSW | N9 | Hunter-Central Coast | Solar | 0 | 0 | 512.3134 | 516 | 516 | 516 | 516 | 516 | 516 | 516 | 516 | 516 | 516 | 516 | 516 | 516 | 516 | 516 | 516 | 585.3107 | 585.3107 | 585.3107 | 585.3107 | 758.3517 | 853.343 | 996.0535 | 996.0535 | 996.0535
CDP8 | NSW | N12 | Illawarra | Solar | 0 | 0 | 0 | 0 | 0 | 0 | 0 | 0 | 0 | 0 | 0 | 0 | 0 | 0 | 0 | 0 | 0 | 0 | 0 | 0 | 0 | 0 | 0 | 0 | 0 | 0 | 0 | 0
CDP8 | VIC | V0 | VIC Non-REZ | Solar | 0 | 0 | 0 | 0 | 0 | 0 | 0 | 0 | 0 | 0 | 0 | 0 | 0 | 0 | 0 | 0 | 0 | 0 | 0 | 0 | 0 | 0 | 0 | 0 | 0 | 0 | 0 | 0
CDP8 | VIC | V1 | Ovens Murray | Solar | 0 | 0 | 1.87e-06 | 1.87e-06 | 2.92e-06 | 1.462e-05 | 9.5433 | 9.5433 | 369.3361 | 369.3361 | 432.8373 | 432.8373 | 432.8373 | 432.8373 | 432.8373 | 432.8373 | 432.8373 | 432.8373 | 432.8373 | 486.3692 | 530.5838 | 530.5838 | 530.5838 | 530.5838 | 593.5075 | 593.5075 | 593.5075 | 593.5075
CDP8 | VIC | V2 | Murray River | Solar | 624.12 | 719.22 | 869.26 | 869.26 | 869.26 | 1046.9408 | 1191.5419 | 1191.5419 | 1191.5419 | 1191.5419 | 1670.7952 | 1670.7952 | 1670.7952 | 1670.7952 | 1670.7952 | 1670.7952 | 1670.7953 | 1670.7953 | 3271.6493 | 3811.958 | 4727.9636 | 4700.7936 | 4700.7936 | 4700.7936 | 4669.8602 | 4293.9302 | 4485.917 | 4485.917
CDP8 | VIC | V3 | Western Victoria | Solar | 0 | 0 | 118.8 | 118.8 | 118.8 | 118.8 | 118.8 | 118.8 | 118.8 | 118.8 | 118.8001 | 118.8001 | 118.8001 | 118.8001 | 118.8001 | 118.8001 | 118.8001 | 118.8001 | 118.8001 | 118.8002 | 118.8002 | 118.8002 | 118.8002 | 118.8002 | 518.8 | 518.8 | 518.8 | 518.8
CDP8 | VIC | V4 | South West Victoria | Solar | 0 | 0 | 0 | 0 | 0 | 0 | 0 | 0 | 0 | 0 | 0 | 0 | 0 | 0 | 0 | 0 | 0 | 0 | 0 | 0 | 0 | 0 | 0 | 0 | 0 | 0 | 0 | 0
CDP8 | VIC | V5 | Gippsland | Solar | 0 | 77 | 160.28 | 160.28 | 160.28 | 160.28 | 160.28 | 160.28 | 160.2801 | 160.2801 | 160.2803 | 160.2803 | 160.2803 | 160.2803 | 160.2803 | 160.2803 | 160.2803 | 160.2803 | 160.2803 | 500 | 500 | 500 | 500 | 500 | 500 | 500 | 500 | 500
CDP8 | VIC | V6 | Central North VIC | Solar | 547.75 | 547.75 | 547.75 | 547.75 | 547.75 | 547.75 | 547.75 | 547.75 | 668.7555 | 668.7555 | 741.2583 | 741.2583 | 741.2583 | 741.2583 | 741.2583 | 741.2583 | 741.2583 | 741.2583 | 741.2583 | 1103.27 | 1121.0074 | 1121.0074 | 1187.2492 | 1187.2492 | 1912.1028 | 1912.1028 | 1942.3243 | 1747.3143
CDP8 | SA | S1 | South East SA | Solar | 224.9 | 224.9 | 224.9 | 224.9 | 224.9 | 224.9 | 224.9 | 224.9 | 224.9 | 224.9 | 224.9 | 224.9 | 224.9 | 224.9 | 224.9 | 224.9 | 224.9 | 182 | 182 | 182 | 182 | 182 | 182 | 182 | 182 | 87 | 87 | 87
CDP8 | SA | S2 | Riverland | Solar | 55.19 | 55.19 | 55.19 | 55.19 | 55.19 | 55.19 | 55.19 | 49.07 | 49.07 | 49.07 | 49.0701 | 49.0701 | 50.5519 | 50.5519 | 50.5519 | 50.5519 | 977.4625 | 965.7425 | 991.7819 | 1210.0273 | 1555.7564 | 1548.3864 | 1548.3864 | 1548.3864 | 1548.3864 | 1548.3864 | 1548.3864 | 1548.3864
CDP8 | SA | S3 | Mid-North SA | Solar | 0 | 0 | 0 | 0 | 0 | 0 | 0 | 0 | 0 | 0 | 0 | 0 | 0 | 0 | 0 | 0 | 0 | 0 | 0 | 0 | 0 | 0 | 0 | 0 | 0 | 0 | 0 | 0
CDP8 | SA | S4 | Yorke Peninsula | Solar | 0 | 0 | 0 | 0 | 0 | 0 | 0 | 0 | 0 | 0 | 0 | 0 | 0 | 0 | 0 | 0 | 0 | 0 | 0 | 0 | 0 | 0 | 0 | 0 | 0 | 0 | 0 | 0
CDP8 | SA | S5 | Northern SA | Solar | 298.44 | 298.44 | 578.2 | 578.2 | 578.2 | 578.2 | 578.2001 | 578.2001 | 578.2001 | 578.2001 | 578.2001 | 578.2001 | 578.2003 | 578.2003 | 578.2003 | 578.2003 | 578.2004 | 578.2004 | 578.2015 | 1044.6071 | 3083.6289 | 3083.6289 | 3083.6289 | 3004.4289 | 3004.4289 | 3004.4289 | 3004.4289 | 3004.4289
CDP8 | SA | S6 | Leigh Creek | Solar | 0 | 0 | 0 | 0 | 0 | 0 | 0 | 0 | 0 | 0 | 0 | 0 | 0 | 0 | 0 | 0 | 0 | 0 | 0 | 0 | 0 | 0 | 0 | 0 | 0 | 0 | 0 | 0
CDP8 | SA | S7 | Roxby Downs | Solar | 0 | 0 | 3.81e-06 | 3.81e-06 | 6.61e-06 | 1.094e-05 | 518.5139 | 518.5139 | 518.5139 | 518.5139 | 518.5139 | 518.5139 | 590.4067 | 590.4067 | 590.4067 | 590.4067 | 634.1473 | 634.1473 | 634.1473 | 634.1473 | 642.13 | 642.13 | 642.13 | 642.13 | 642.13 | 642.13 | 646.1414 | 646.1414
CDP8 | SA | S8 | Eastern Eyre Peninsula | Solar | 0 | 0 | 0 | 0 | 0 | 0 | 0 | 0 | 0 | 0 | 0 | 0 | 0 | 0 | 0 | 0 | 0 | 0 | 0 | 0 | 0 | 0 | 0 | 0 | 0 | 0 | 0 | 0
CDP8 | SA | S9 | Western Eyre Peninsula | Solar | 0 | 0 | 0 | 0 | 0 | 0 | 0 | 0 | 0 | 0 | 0 | 0 | 0 | 0 | 0 | 0 | 0 | 0 | 0 | 0 | 0 | 0 | 0 | 0 | 0 | 0 | 0 | 0
CDP8 | TAS | T1 | North East Tasmania | Solar | 0 | 0 | 0 | 0 | 0 | 0 | 0 | 0 | 0 | 0 | 0 | 0 | 0 | 0 | 0 | 0 | 0 | 0 | 0 | 0 | 0 | 0 | 0 | 0 | 0 | 0 | 0 | 0
CDP8 | TAS | T2 | North West Tasmania | Solar | 0 | 0 | 0 | 0 | 0 | 0 | 0 | 0 | 0 | 0 | 0 | 0 | 0 | 0 | 0 | 0 | 0 | 0 | 0 | 0 | 0 | 0 | 0 | 0 | 0 | 0 | 0 | 0
CDP8 | TAS | T3 | Tasmania Midlands | Solar | 0 | 0 | 0 | 0 | 0 | 0 | 0 | 0 | 0 | 0 | 0 | 0 | 0 | 0 | 0 | 0 | 0 | 0 | 0 | 0 | 0 | 0 | 0 | 0 | 0 | 0 | 0 | 0
CDP8 | QLD | Q1 | Far North QLD | Wind | 332.44 | 332.44 | 902.44 | 902.4401 | 1007.8803 | 1071.0583 | 1086.1126 | 1086.1126 | 1112.3127 | 1112.3127 | 1132.2329 | 1132.2329 | 1132.2329 | 1132.2329 | 1132.2329 | 1132.2329 | 1132.2329 | 1132.2329 | 1132.2329 | 974.4056 | 1142.2229 | 1142.2229 | 1142.2229 | 1142.2229 | 1070.9712 | 1094.2739 | 1094.2739 | 1094.2739
CDP8 | QLD | Q2 | North Qld Clean Energy Hub | Wind | 43.2 | 43.2 | 772.5574 | 793.1869 | 860.0426 | 1983.2287 | 2151.6545 | 2271.137 | 2406.0417 | 2437.7291 | 2633.8314 | 2724.6252 | 2724.6252 | 2724.6252 | 2724.6252 | 2724.6252 | 2724.6252 | 2724.6252 | 2724.6252 | 2724.6252 | 4743.2 | 4743.2 | 4700 | 4700 | 4700 | 4700 | 4700 | 4700
CDP8 | QLD | Q3 | Northern Qld | Wind | 0 | 0 | 0 | 0 | 0 | 0 | 0 | 0 | 0 | 0 | 0 | 0 | 0 | 0 | 0 | 0 | 0 | 0 | 0 | 0 | 0 | 0 | 0 | 0 | 0 | 0 | 0 | 0
CDP8 | QLD | Q4 | Isaac | Wind | 300 | 439 | 439 | 821.2305 | 1068.2341 | 1439 | 1439 | 1439 | 1439.0001 | 2232.6785 | 2387.2863 | 2534.6005 | 2534.6005 | 2534.6005 | 2534.6005 | 2534.6005 | 2534.6005 | 2534.6005 | 2534.6005 | 2534.6005 | 3300.5223 | 3326.7344 | 3532.6612 | 3800 | 3800 | 3755.6416 | 3755.6416 | 3755.6416
CDP8 | QLD | Q5 | Barcaldine | Wind | 0 | 0 | 3.3e-06 | 4.87e-06 | 6.27e-06 | 106.1725 | 110.9413 | 110.9413 | 110.9413 | 110.9413 | 112.4809 | 114.4798 | 114.4798 | 114.4798 | 114.4798 | 114.4798 | 114.4798 | 114.4798 | 114.4798 | 114.4798 | 114.9323 | 116.5239 | 116.5239 | 116.5239 | 116.7299 | 116.7299 | 116.7299 | 116.7299
CDP8 | QLD | Q6 | Fitzroy | Wind | 0 | 0 | 304.0517 | 900 | 900 | 949.8784 | 2631.3918 | 2631.3918 | 2631.3918 | 3122.6126 | 3500 | 3500 | 3500 | 3500 | 3500 | 3500 | 3500 | 3500 | 3500 | 3500 | 3500 | 3500 | 3500 | 3500 | 3500 | 3500 | 3500 | 3500
CDP8 | QLD | Q7 | Wide Bay | Wind | 0 | 0 | 4.3e-06 | 7.82e-06 | 7.82e-06 | 1.365e-05 | 1.58e-05 | 0.00011172 | 0.00011172 | 0.00011172 | 1100 | 1100 | 1100 | 1100 | 1100 | 1100 | 1100 | 1100 | 1100 | 1100 | 1100 | 1100 | 1100 | 1100 | 1100 | 1100 | 1100 | 1100
CDP8 | QLD | Q8 | Darling Downs | Wind | 1788.35 | 1788.35 | 3188.35 | 3243.1155 | 3243.1155 | 5162.1472 | 5162.1472 | 5186.6528 | 5729.0387 | 5729.0387 | 6587.2144 | 7096.6866 | 7096.6866 | 7096.6866 | 7096.6866 | 7096.6866 | 7096.6866 | 7096.6866 | 7096.6866 | 7096.6866 | 6656.7166 | 6676.8706 | 6676.8706 | 6676.8706 | 6948.38 | 6948.38 | 6948.38 | 6948.38
CDP8 | QLD | Q9 | Banana | Wind | 0 | 0 | 0 | 0 | 0 | 0 | 0 | 0 | 0 | 0 | 0 | 0 | 0 | 0 | 0 | 0 | 0 | 0 | 0 | 0 | 0 | 0 | 0 | 0 | 0 | 0 | 0 | 0
CDP8 | NSW | N0 | NSW Non-REZ | Wind | 0 | 0 | 0 | 0 | 0 | 0 | 0 | 0 | 0 | 0 | 0 | 0 | 0 | 0 | 0 | 0 | 0 | 0 | 0 | 0 | 0 | 0 | 0 | 0 | 0 | 0 | 0 | 0
CDP8 | NSW | N1 | North West NSW | Wind | 0 | 0 | 0 | 0 | 0 | 0 | 0 | 0 | 0 | 0 | 0 | 0 | 0 | 0 | 0 | 0 | 0 | 0 | 0 | 0 | 0 | 0 | 0 | 0 | 0 | 0 | 0 | 0
CDP8 | NSW | N2 | New England | Wind | 442.48 | 442.48 | 781.9871 | 1065.1576 | 2955.3465 | 3452.33 | 4469.0168 | 4469.0168 | 4469.0168 | 4469.0168 | 7229.1508 | 7842.4799 | 7842.4799 | 7842.4799 | 7669.9999 | 7669.9999 | 7669.9999 | 7669.9999 | 7670 | 7400 | 7400 | 7400 | 7400 | 7400 | 7400 | 7400 | 7400 | 7400
CDP8 | NSW | N3 | Central-West Orana | Wind | 258.73 | 396.73 | 1061.2606 | 1472.73 | 4192.1681 | 6033.2764 | 6033.2764 | 6033.2764 | 6033.2764 | 6033.2764 | 6033.2764 | 6033.2764 | 6033.2764 | 6033.2764 | 6033.2764 | 6033.2764 | 6033.2764 | 6033.2764 | 6033.2764 | 6033.2764 | 6033.2764 | 6033.2764 | 6033.2764 | 6033.2764 | 8579.1823 | 8465.9923 | 8465.9923 | 8465.9923
CDP8 | NSW | N4 | Broken Hill | Wind | 198.01 | 198.01 | 275.1372 | 290.5602 | 290.5602 | 290.5602 | 290.5602 | 290.5602 | 290.5602 | 290.5602 | 290.5602 | 290.5602 | 290.5602 | 290.5602 | 290.5602 | 290.5602 | 290.5602 | 290.5602 | 290.5602 | 92.5502 | 92.5502 | 92.5502 | 92.5502 | 109.3951 | 131.8617 | 131.8617 | 131.8617 | 131.8617
CDP8 | NSW | N5 | South West NSW | Wind | 0 | 0 | 130.3968 | 704.6902 | 704.6902 | 704.6902 | 704.6902 | 704.6902 | 704.6902 | 704.6902 | 704.6902 | 704.6902 | 704.6902 | 704.6902 | 704.6902 | 704.6902 | 704.6902 | 704.6902 | 704.6902 | 704.6902 | 704.6902 | 704.6902 | 704.6902 | 704.6902 | 704.6902 | 969.6522 | 969.6522 | 969.6522
CDP8 | NSW | N6 | Wagga Wagga | Wind | 0 | 0 | 0 | 0 | 0 | 0 | 0 | 0 | 0 | 0 | 0 | 0 | 0 | 0 | 0 | 0 | 0 | 0 | 0 | 0 | 0 | 0 | 0 | 0 | 0 | 0 | 0 | 0
CDP8 | NSW | N7 | Tumut | Wind | 0 | 40.02 | 270.48 | 270.48 | 270.48 | 270.48 | 270.48 | 270.48 | 270.48 | 270.48 | 270.48 | 270.48 | 270.48 | 270.48 | 270.48 | 270.48 | 270.48 | 270.48 | 270.48 | 270.48 | 270.48 | 270.48 | 270.48 | 270.48 | 270.48 | 270.48 | 270.48 | 270.48
CDP8 | NSW | N8 | Cooma-Monaro | Wind | 113.18 | 113.18 | 447.9489 | 453.8414 | 453.8414 | 453.8414 | 453.8414 | 453.8414 | 453.8414 | 453.8414 | 453.8414 | 453.8414 | 453.8414 | 453.8414 | 453.8414 | 453.8414 | 401.9415 | 401.9415 | 408.1101 | 408.1101 | 408.1101 | 442.3962 | 818.7418 | 818.7418 | 818.7418 | 818.7418 | 818.7418 | 818.7418
CDP8 | NSW | N9 | Hunter-Central Coast | Wind | 0 | 0 | 455.6553 | 455.6553 | 455.6553 | 455.6553 | 927.9378 | 927.9378 | 927.9378 | 927.9378 | 927.9378 | 927.9378 | 927.9378 | 927.9378 | 927.9378 | 927.9378 | 927.9378 | 927.9378 | 966.0076 | 966.0076 | 1400 | 1400 | 1400 | 1400 | 1400 | 1506.7237 | 1506.7237 | 1506.7237
CDP8 | NSW | N12 | Illawarra | Wind | 0 | 0 | 0 | 0 | 0 | 0 | 0 | 0 | 0 | 0 | 0 | 0 | 0 | 0 | 0 | 0 | 0 | 0 | 0 | 0 | 0 | 0 | 0 | 0 | 0 | 0 | 0 | 0
CDP8 | VIC | V0 | VIC Non-REZ | Wind | 0 | 0 | 2.069e-05 | 4.274e-05 | 4.274e-05 | 4.274e-05 | 4.274e-05 | 5.547e-05 | 5.745e-05 | 0.0010146 | 0.0010217 | 0.0010217 | 0.0010217 | 0.0010217 | 0.0010217 | 0.0010217 | 0.0010228 | 0.0010228 | 0.0010228 | 0.001026 | 0.0010774 | 0.0010799 | 0.0010799 | 0.0010799 | 0.0010799 | 0.0010815 | 0.0010815 | 0.0010815
CDP8 | VIC | V1 | Ovens Murray | Wind | 0 | 0 | 0 | 0 | 0 | 0 | 0 | 0 | 0 | 0 | 0 | 0 | 0 | 0 | 0 | 0 | 0 | 0 | 0 | 0 | 0 | 0 | 0 | 0 | 0 | 0 | 0 | 0
CDP8 | VIC | V2 | Murray River | Wind | 0 | 0 | 0 | 0 | 0 | 0 | 0 | 0 | 0 | 0 | 0 | 0 | 0 | 0 | 0 | 0 | 0 | 0 | 0 | 0 | 0 | 0 | 0 | 0 | 0 | 0 | 0 | 0
CDP8 | VIC | V3 | Western Victoria | Wind | 1934.5 | 1934.5 | 1934.5 | 2634.5 | 2634.5001 | 2634.5001 | 2634.5001 | 2634.5001 | 3207.7847 | 3155.2847 | 3374.7741 | 3374.7741 | 3374.7741 | 3374.7741 | 3374.7741 | 3374.7741 | 3374.7741 | 3374.7741 | 3343.7241 | 3212.5241 | 2900.5241 | 3145.9543 | 3243.3102 | 3003.3102 | 3097.1091 | 2759.6211 | 2679.6711 | 2679.6711
CDP8 | VIC | V4 | South West Victoria | Wind | 2438.67 | 3283.23 | 3368.28 | 4040.4289 | 4115.832 | 4115.832 | 4115.832 | 4115.832 | 4393.7399 | 4458.9198 | 4767.5093 | 4767.5093 | 4767.5093 | 4704.5093 | 4284.5093 | 4284.5093 | 4102.8093 | 4102.8093 | 4135.9796 | 4006.5426 | 4141.3016 | 3669.9583 | 3926.387 | 3768.887 | 3907.8717 | 4428.3178 | 4252.4078 | 4252.4078
CDP8 | VIC | V5 | Gippsland | Wind | 0 | 0 | 500 | 500 | 1474.9329 | 2000 | 2000 | 2000 | 2000 | 2000 | 2000 | 2000 | 2000 | 2000 | 2000 | 2000 | 2000 | 2000 | 2000 | 2000 | 2000 | 2000 | 2000 | 2000 | 2000 | 2000 | 2000 | 2000
CDP8 | VIC | V6 | Central North VIC | Wind | 0 | 0 | 6.24e-06 | 6.24e-06 | 1.378e-05 | 14.0354 | 14.0354 | 14.0354 | 14.0354 | 14.0354 | 14.0354 | 14.0354 | 14.0354 | 14.0354 | 14.0354 | 14.0354 | 14.0354 | 14.0354 | 14.0354 | 14.0354 | 14.0354 | 14.0354 | 14.0354 | 14.0354 | 14.0354 | 14.0354 | 14.0354 | 14.0354
CDP8 | SA | S1 | South East SA | Wind | 324.5 | 324.5 | 324.5 | 324.5003 | 324.5003 | 324.5003 | 324.5003 | 324.5009 | 387.2967 | 387.2967 | 609.6373 | 483.1373 | 483.1373 | 483.1373 | 324.1373 | 324.1373 | 386.0194 | 386.0194 | 386.0194 | 386.0194 | 386.0194 | 938.663 | 938.663 | 938.663 | 938.663 | 938.663 | 938.663 | 938.663
CDP8 | SA | S2 | Riverland | Wind | 0 | 0 | 0 | 0 | 0 | 0 | 0 | 0 | 0 | 0 | 0 | 0 | 0 | 0 | 0 | 0 | 0 | 0 | 0 | 0 | 0 | 0 | 0 | 0 | 0 | 0 | 0 | 0
CDP8 | SA | S3 | Mid-North SA | Wind | 1591.41 | 1731.6 | 1805.8631 | 2010.2741 | 2171.803 | 2931.6001 | 2931.6001 | 2931.6001 | 3130.7803 | 3090.356 | 3215.8814 | 3144.4814 | 2960.0014 | 2960.0014 | 2960.0014 | 2633.3014 | 2744.671 | 2744.671 | 3150.6559 | 3040.5162 | 3040.5162 | 3684.4781 | 3906.9363 | 3906.9363 | 4091.6746 | 3895.9846 | 3895.9846 | 3895.9846
CDP8 | SA | S4 | Yorke Peninsula | Wind | 90.75 | 90.75 | 90.7502 | 112.4824 | 119.2288 | 110.7305 | 110.7305 | 110.7305 | 116.7051 | 116.7051 | 116.7051 | 116.7051 | 116.7051 | 116.7051 | 116.7051 | 116.7051 | 116.7051 | 116.7051 | 116.7051 | 116.7051 | 116.7051 | 116.7051 | 116.7051 | 116.7051 | 116.7051 | 116.7051 | 116.7051 | 116.7051
CDP8 | SA | S5 | Northern SA | Wind | 416.5 | 416.5 | 416.5 | 416.5 | 416.5 | 416.5 | 416.5 | 416.5 | 416.5 | 416.5 | 416.5 | 416.5 | 416.5 | 416.5 | 416.5 | 416.5 | 416.5 | 416.5 | 416.5 | 416.5 | 416.5 | 210 | 210 | 210 | 210 | 210 | 210 | 210
CDP8 | SA | S6 | Leigh Creek | Wind | 0 | 0 | 0 | 0 | 0 | 0 | 0 | 0 | 0 | 0 | 0 | 0 | 0 | 0 | 0 | 0 | 0 | 0 | 0 | 0 | 0 | 0 | 0 | 0 | 0 | 0 | 0 | 0
CDP8 | SA | S7 | Roxby Downs | Wind | 0 | 0 | 0 | 0 | 0 | 0 | 0 | 0 | 0 | 0 | 0 | 0 | 0 | 0 | 0 | 0 | 0 | 0 | 0 | 0 | 0 | 0 | 0 | 0 | 0 | 0 | 0 | 0
CDP8 | SA | S8 | Eastern Eyre Peninsula | Wind | 134.28 | 134.28 | 134.2801 | 134.2801 | 134.2801 | 383.9426 | 363.6807 | 363.6807 | 363.6807 | 385.4483 | 385.4483 | 313.1683 | 313.1683 | 313.1683 | 313.1683 | 313.1683 | 335.5787 | 335.5787 | 335.5787 | 335.5787 | 335.5787 | 338.4628 | 338.7328 | 338.7328 | 338.7328 | 338.7328 | 338.7328 | 338.7328
CDP8 | SA | S9 | Western Eyre Peninsula | Wind | 0 | 0 | 0 | 0 | 0 | 0 | 0 | 0 | 0 | 0 | 0 | 0 | 0 | 0 | 0 | 0 | 0 | 0 | 0 | 0 | 0 | 0 | 0 | 0 | 0 | 0 | 0 | 0
CDP8 | TAS | T1 | North East Tasmania | Wind | 168 | 168 | 327.6235 | 327.6235 | 446.8048 | 446.8048 | 446.8048 | 568 | 568 | 568 | 568 | 568 | 568 | 568 | 568 | 568 | 568 | 568 | 568 | 568 | 568 | 568 | 568 | 568 | 568 | 568 | 400 | 400
CDP8 | TAS | T2 | North West Tasmania | Wind | 251.35 | 251.35 | 257.5323 | 257.5323 | 268.4246 | 268.4246 | 268.4246 | 425.1004 | 443.6839 | 443.6839 | 515.2145 | 515.2145 | 515.2145 | 515.2145 | 515.2145 | 515.2145 | 515.2145 | 515.2145 | 769.5812 | 778.6024 | 778.6024 | 778.6024 | 778.6024 | 778.6024 | 857.839 | 857.839 | 718.089 | 718.089
CDP8 | TAS | T3 | Tasmania Midlands | Wind | 144 | 144 | 745.6062 | 745.6062 | 785.746 | 1461.5182 | 1461.5182 | 1537.7777 | 1539.3258 | 1539.3258 | 1539.3258 | 1539.3258 | 1539.3258 | 1539.3258 | 1539.3258 | 1539.3258 | 1539.3258 | 1539.3258 | 1539.3258 | 1565.4588 | 1427.0272 | 1427.0272 | 1515.9893 | 1515.9893 | 2269.1505 | 2269.1505 | 2269.1505 | 2269.1505
CDP8 | NSW | N10 | Hunter Coast | Offshore Wind | 0 | 0 | 0 | 0 | 0 | 0 | 0 | 0 | 0 | 0 | 0 | 0 | 0 | 0 | 0 | 0 | 0 | 0 | 0 | 0 | 0 | 0 | 0 | 0 | 0 | 0 | 0 | 0
CDP8 | NSW | N11 | Illawarra Coast | Offshore Wind | 0 | 0 | 0 | 0 | 0 | 0 | 0 | 0 | 0 | 0 | 0 | 0 | 0 | 0 | 0 | 0 | 0 | 0 | 0 | 0 | 0 | 0 | 0 | 0 | 0 | 0 | 0 | 0
CDP8 | VIC | V7 | Gippsland Coast | Offshore Wind | 0 | 0 | 0 | 0 | 0 | 0 | 1000 | 2000 | 2666.6667 | 3333.3331 | 3713.595 | 4713.595 | 5540.489 | 6540.489 | 7220 | 8220 | 8220 | 8220 | 8220 | 8220 | 8220 | 8220 | 8220 | 8220 | 8220 | 8220 | 8220 | 8220
CDP8 | VIC | V8 | Portland Coast | Offshore Wind | 0 | 0 | 0 | 0 | 0 | 0 | 0 | 0 | 0 | 0.00018902 | 286.405 | 286.405 | 459.511 | 459.511 | 780 | 780 | 780 | 780 | 780 | 780 | 780 | 780 | 780 | 780 | 780 | 780 | 780 | 780
CDP8 | SA | S10 | South East SA Coast | Offshore Wind | 0 | 0 | 0 | 0 | 0 | 0 | 0 | 0 | 0 | 0 | 0 | 0 | 0 | 0 | 0 | 0 | 0 | 0 | 0 | 0 | 0 | 0 | 0 | 0 | 0 | 0 | 0 | 0
CDP8 | TAS | T4 | North West Tasmania Coast | Offshore Wind | 0 | 0 | 0 | 0 | 0 | 0 | 0 | 0 | 0 | 0 | 0 | 0 | 0 | 0 | 0 | 0 | 0 | 0 | 0 | 0 | 0 | 0 | 0 | 0 | 0 | 0 | 0 | 0
CDP8 | TAS | T5 | North East Tasmania Coast | Offshore Wind | 0 | 0 | 0 | 0 | 0 | 0 | 0 | 0 | 0 | 0 | 0 | 0 | 0 | 0 | 0 | 0 | 0 | 0 | 0 | 0 | 0 | 0 | 0 | 0 | 0 | 0 | 0 | 0
CDP9 | QLD | Q1 | Far North QLD | Solar | 0 | 0 | 0 | 0 | 0 | 0 | 0 | 0 | 0 | 0 | 0 | 0 | 0 | 0 | 0 | 0 | 0 | 0 | 0 | 0 | 0 | 0 | 0 | 0 | 0 | 0 | 0 | 0
CDP9 | QLD | Q2 | North Qld Clean Energy Hub | Solar | 84.47 | 84.47 | 84.47 | 84.47 | 84.47 | 84.47 | 619.3412 | 619.3412 | 619.3412 | 619.3412 | 619.3412 | 619.3413 | 619.3413 | 570.8413 | 570.8413 | 570.8413 | 570.8413 | 1015.8568 | 1015.8568 | 1015.8568 | 1274.9017 | 1274.9017 | 1259.9017 | 1259.9017 | 1238.9317 | 1550.3912 | 1550.3912 | 1550.3912
CDP9 | QLD | Q3 | Northern Qld | Solar | 437.13 | 437.13 | 437.13 | 437.13 | 437.13 | 437.13 | 437.13 | 437.13 | 437.13 | 437.13 | 437.13 | 437.13 | 437.13 | 437.13 | 437.13 | 437.13 | 437.13 | 437.13 | 315.97 | 200.01 | 200.01 | 200.01 | 200.01 | 100.03 | 100.03 | 100.03 | 0 | 0
CDP9 | QLD | Q4 | Isaac | Solar | 620.45 | 620.45 | 620.45 | 620.45 | 620.45 | 775.2397 | 1327.494 | 1327.494 | 1327.494 | 1327.494 | 1327.494 | 1327.494 | 1327.494 | 1327.494 | 1327.494 | 1327.494 | 1327.494 | 1629.8576 | 1629.8576 | 1629.8576 | 1587.3576 | 2377.0039 | 2377.0039 | 2377.0039 | 3305.547 | 4509.6602 | 4483.6602 | 4483.6602
CDP9 | QLD | Q5 | Barcaldine | Solar | 14 | 14 | 14 | 14.0001 | 64.5075 | 64.5075 | 75.4324 | 75.4324 | 75.4324 | 75.4324 | 75.4324 | 75.4324 | 75.4324 | 75.4324 | 75.4324 | 75.4324 | 75.4324 | 79.889 | 79.889 | 67.4772 | 67.4772 | 77.8072 | 77.8072 | 80.2196 | 80.2196 | 80.2196 | 80.2196 | 80.2196
CDP9 | QLD | Q6 | Fitzroy | Solar | 81.72 | 81.72 | 81.72 | 81.72 | 81.72 | 81.7201 | 530.0705 | 530.0705 | 530.0705 | 1149.9764 | 1772.0154 | 1812.2266 | 1812.2266 | 1812.2266 | 1812.2266 | 2379.5133 | 2379.5133 | 3862.5751 | 3987.4688 | 4485.7843 | 4485.7843 | 5525.1787 | 5525.1787 | 6834.629 | 7098.0926 | 7614.72 | 7614.72 | 7614.72
CDP9 | QLD | Q7 | Wide Bay | Solar | 306.83 | 366.83 | 468.23 | 468.23 | 468.23 | 468.23 | 468.2301 | 1428.2805 | 1428.2805 | 2506.83 | 2506.83 | 2506.83 | 2506.83 | 2506.83 | 2506.83 | 2506.83 | 2506.83 | 2506.83 | 2506.83 | 2506.83 | 2506.83 | 2506.83 | 2506.83 | 2506.83 | 2506.83 | 2375.95 | 2375.95 | 2375.95
CDP9 | QLD | Q8 | Darling Downs | Solar | 1484.68 | 1484.12 | 1483.56 | 1483.02 | 1482.46 | 1481.91 | 1481.3401 | 1586.3949 | 2055.0398 | 2055.0398 | 2260.6818 | 3317.4518 | 4868.2151 | 4868.2151 | 4868.2151 | 5045.9287 | 5669.4868 | 5669.4868 | 7383.2436 | 7860.2645 | 7757.3045 | 7931.16 | 7337.15 | 7337.15 | 7309.85 | 7254.86 | 7254.86 | 7134.98
CDP9 | QLD | Q9 | Banana | Solar | 0 | 0 | 0 | 0 | 0 | 0 | 0 | 0 | 0 | 0 | 0 | 0 | 0 | 0 | 0 | 0 | 0 | 0 | 0 | 0 | 0 | 0 | 0 | 0 | 0 | 0 | 0 | 0
CDP9 | NSW | N0 | NSW Non-REZ | Solar | 0 | 0 | 0 | 0 | 0 | 0 | 0 | 0 | 0 | 0 | 0 | 0 | 0 | 0 | 0 | 0 | 0 | 0 | 0 | 0 | 0 | 0 | 0 | 0 | 0 | 0 | 0 | 0
CDP9 | NSW | N1 | North West NSW | Solar | 166 | 166 | 180.6603 | 182.1106 | 182.1106 | 182.1106 | 182.1106 | 182.1106 | 182.1106 | 182.1106 | 182.1106 | 182.1106 | 190.6435 | 190.6435 | 190.6435 | 190.6435 | 198.3742 | 198.3742 | 199.702 | 216.1644 | 216.1644 | 217.6926 | 229.4711 | 231.942 | 231.942 | 231.942 | 232.8502 | 232.8502
CDP9 | NSW | N2 | New England | Solar | 535.02 | 855.02 | 1120.66 | 1120.66 | 1120.66 | 1120.66 | 1120.66 | 1120.66 | 1120.66 | 1120.6601 | 1120.6601 | 1120.6601 | 2007.5 | 2007.5 | 2007.5 | 2007.5 | 3458.8147 | 3458.8147 | 3520.02 | 3500.02 | 3500.02 | 4737.8706 | 5212.8474 | 5864.4355 | 5864.4355 | 5864.4355 | 5864.4355 | 5864.4355
CDP9 | NSW | N3 | Central-West Orana | Solar | 1495.99 | 1495.99 | 1495.99 | 1495.99 | 1495.99 | 3184.5811 | 6011.5012 | 6011.5012 | 6011.5012 | 6011.5012 | 6011.5012 | 6011.5012 | 6011.5012 | 6011.5012 | 6011.5012 | 6011.5012 | 6011.5012 | 6011.5012 | 5909.4812 | 7513.98 | 7513.98 | 7477.97 | 7830.4141 | 7830.4141 | 8228.7704 | 8373.0851 | 8303.3351 | 8133.4551
CDP9 | NSW | N4 | Broken Hill | Solar | 53 | 53 | 206.6594 | 210.2573 | 210.2573 | 210.2573 | 210.2573 | 210.2573 | 210.2573 | 210.2573 | 210.2573 | 210.2573 | 210.2573 | 210.2573 | 210.2573 | 210.2573 | 210.2573 | 210.2573 | 210.2573 | 297.2699 | 386.3568 | 386.3568 | 386.3568 | 386.3568 | 386.3568 | 386.3568 | 386.3568 | 386.3568
CDP9 | NSW | N5 | South West NSW | Solar | 1121.32 | 1121.32 | 1121.32 | 1734.7019 | 1734.7019 | 3293.22 | 3292.32 | 3292.32 | 3292.32 | 3292.32 | 3292.32 | 3292.32 | 3292.32 | 3292.32 | 3142.29 | 3142.29 | 3142.29 | 3142.29 | 3142.29 | 3142.29 | 3142.29 | 3142.29 | 3142.29 | 3142.29 | 3142.29 | 2809.95 | 2560.96 | 2530.96
CDP9 | NSW | N6 | Wagga Wagga | Solar | 456.22 | 816.1 | 1055.5346 | 1055.5346 | 1055.5346 | 1055.5346 | 1055.5346 | 1055.5346 | 1055.5346 | 1055.5346 | 1055.5346 | 1055.5346 | 1055.5346 | 1055.5346 | 1055.5346 | 1055.5346 | 1055.5346 | 1055.5346 | 1055.5346 | 1294.24 | 1294.24 | 1294.24 | 1294.24 | 1294.24 | 1294.24 | 1294.24 | 1118 | 1118
CDP9 | NSW | N7 | Tumut | Solar | 0 | 0 | 0 | 0 | 0 | 0 | 0 | 0 | 0 | 0 | 0 | 0 | 0 | 0 | 0 | 0 | 0 | 0 | 0 | 0 | 0 | 0 | 0 | 0 | 0 | 0 | 0 | 0
CDP9 | NSW | N8 | Cooma-Monaro | Solar | 0 | 0 | 0 | 0 | 0 | 0 | 0 | 0 | 0 | 0 | 0 | 0 | 0 | 0 | 0 | 0 | 0 | 0 | 0 | 0 | 0 | 0 | 0 | 0 | 0 | 0 | 0 | 0
CDP9 | NSW | N9 | Hunter-Central Coast | Solar | 0 | 0 | 459.0046 | 516 | 516 | 516 | 516 | 516 | 516 | 516 | 516 | 516 | 516 | 516 | 516 | 516 | 516 | 516 | 516 | 516 | 516 | 516 | 563.6121 | 734.795 | 1000.3502 | 1011.1694 | 1011.1694 | 1011.1694
CDP9 | NSW | N12 | Illawarra | Solar | 0 | 0 | 0 | 0 | 0 | 0 | 0 | 0 | 0 | 0 | 0 | 0 | 0 | 0 | 0 | 0 | 0 | 0 | 0 | 0 | 0 | 0 | 0 | 0 | 0 | 0 | 0 | 0
CDP9 | VIC | V0 | VIC Non-REZ | Solar | 0 | 0 | 0 | 0 | 0 | 0 | 0 | 0 | 0 | 0 | 0 | 0 | 0 | 0 | 0 | 0 | 0 | 0 | 0 | 0 | 0 | 0 | 0 | 0 | 0 | 0 | 0 | 0
CDP9 | VIC | V1 | Ovens Murray | Solar | 0 | 0 | 3.15e-06 | 3.15e-06 | 5.76e-06 | 1.838e-05 | 4.998e-05 | 5.244e-05 | 5.244e-05 | 5.388e-05 | 0.00012745 | 0.00012745 | 0.00013661 | 0.00013661 | 0.00013661 | 0.0001387 | 0.00014391 | 0.00014391 | 156.4141 | 485.0328 | 524.1596 | 524.1596 | 524.1596 | 524.1596 | 581.0556 | 581.0556 | 581.0556 | 581.0556
CDP9 | VIC | V2 | Murray River | Solar | 624.12 | 719.22 | 869.26 | 869.26 | 869.26 | 1165.7719 | 1165.7719 | 1165.7719 | 1165.7719 | 1165.7719 | 1882.7533 | 1882.7533 | 1882.7533 | 1882.7533 | 1882.7533 | 1882.7533 | 1882.7533 | 1882.7533 | 3283.2921 | 3805.0209 | 4727.952 | 4700.782 | 4700.782 | 4700.782 | 4560.762 | 4184.832 | 4467.2557 | 4467.2557
CDP9 | VIC | V3 | Western Victoria | Solar | 0 | 0 | 118.8 | 118.8 | 118.8 | 118.8 | 118.8 | 118.8 | 118.8 | 118.8 | 118.8 | 118.8 | 118.8 | 118.8 | 118.8 | 118.8 | 118.8 | 118.8 | 118.8 | 118.8001 | 118.8001 | 118.8001 | 118.8001 | 118.8001 | 518.8 | 518.8 | 518.8 | 518.8
CDP9 | VIC | V4 | South West Victoria | Solar | 0 | 0 | 0 | 0 | 0 | 0 | 0 | 0 | 0 | 0 | 0 | 0 | 0 | 0 | 0 | 0 | 0 | 0 | 0 | 0 | 0 | 0 | 0 | 0 | 0 | 0 | 0 | 0
CDP9 | VIC | V5 | Gippsland | Solar | 0 | 77 | 160.28 | 160.28 | 160.28 | 160.28 | 160.28 | 160.28 | 160.28 | 160.28 | 160.28 | 160.28 | 160.28 | 160.28 | 160.28 | 160.28 | 160.28 | 160.2801 | 160.2801 | 500 | 500 | 500 | 500 | 500 | 500 | 500 | 500 | 500
CDP9 | VIC | V6 | Central North VIC | Solar | 547.75 | 547.75 | 547.75 | 547.75 | 547.75 | 547.75 | 547.75 | 547.75 | 547.75 | 547.75 | 547.75 | 547.75 | 547.7501 | 547.7501 | 547.7501 | 547.7501 | 547.7501 | 547.7501 | 547.7501 | 934.5674 | 1010.0922 | 1010.0922 | 1103.7681 | 1103.7681 | 1833.7709 | 1833.7709 | 1858.8796 | 1663.8696
CDP9 | SA | S1 | South East SA | Solar | 224.9 | 224.9 | 224.9 | 224.9 | 224.9 | 224.9 | 224.9 | 224.9 | 224.9 | 224.9 | 224.9 | 224.9 | 224.9 | 224.9 | 224.9 | 224.9 | 224.9 | 182 | 182 | 182 | 182 | 182 | 182 | 182 | 182 | 87 | 87 | 87
CDP9 | SA | S2 | Riverland | Solar | 55.19 | 55.19 | 55.19 | 55.19 | 55.19 | 55.19 | 55.1901 | 49.0701 | 49.0701 | 49.0701 | 49.0701 | 49.0701 | 49.0708 | 49.0708 | 49.0708 | 49.0708 | 647.7461 | 636.0261 | 938.689 | 1185.3186 | 1551.9064 | 1544.5364 | 1544.5364 | 1544.5364 | 1544.5364 | 1544.5364 | 1544.5364 | 1544.5364
CDP9 | SA | S3 | Mid-North SA | Solar | 0 | 0 | 0 | 0 | 0 | 0 | 0 | 0 | 0 | 0 | 0 | 0 | 0 | 0 | 0 | 0 | 0 | 0 | 0 | 0 | 0 | 0 | 0 | 0 | 0 | 0 | 0 | 0
CDP9 | SA | S4 | Yorke Peninsula | Solar | 0 | 0 | 0 | 0 | 0 | 0 | 0 | 0 | 0 | 0 | 0 | 0 | 0 | 0 | 0 | 0 | 0 | 0 | 0 | 0 | 0 | 0 | 0 | 0 | 0 | 0 | 0 | 0
CDP9 | SA | S5 | Northern SA | Solar | 298.44 | 298.44 | 578.2 | 578.2 | 578.2 | 578.2 | 644.2561 | 644.2561 | 644.2561 | 644.2561 | 644.2561 | 644.2561 | 644.2561 | 644.2561 | 644.2561 | 644.2561 | 644.2561 | 644.2561 | 644.2561 | 922.8278 | 3012.4256 | 3012.4256 | 3012.4256 | 2933.2256 | 2933.2256 | 2933.2256 | 2933.2256 | 2933.2256
CDP9 | SA | S6 | Leigh Creek | Solar | 0 | 0 | 0 | 0 | 0 | 0 | 0 | 0 | 0 | 0 | 0 | 0 | 0 | 0 | 0 | 0 | 0 | 0 | 0 | 0 | 0 | 0 | 0 | 0 | 0 | 0 | 0 | 0
CDP9 | SA | S7 | Roxby Downs | Solar | 0 | 0 | 6.27e-06 | 6.27e-06 | 2.159e-05 | 2.371e-05 | 521.8698 | 521.8698 | 521.8698 | 521.8698 | 521.8698 | 521.8698 | 590.407 | 590.407 | 590.407 | 590.407 | 634.1474 | 634.1474 | 634.1474 | 634.1474 | 642.1299 | 642.1299 | 642.1299 | 642.1299 | 642.1299 | 642.1299 | 646.1425 | 646.1425
CDP9 | SA | S8 | Eastern Eyre Peninsula | Solar | 0 | 0 | 0 | 0 | 0 | 0 | 0 | 0 | 0 | 0 | 0 | 0 | 0 | 0 | 0 | 0 | 0 | 0 | 0 | 0 | 0 | 0 | 0 | 0 | 0 | 0 | 0 | 0
CDP9 | SA | S9 | Western Eyre Peninsula | Solar | 0 | 0 | 0 | 0 | 0 | 0 | 0 | 0 | 0 | 0 | 0 | 0 | 0 | 0 | 0 | 0 | 0 | 0 | 0 | 0 | 0 | 0 | 0 | 0 | 0 | 0 | 0 | 0
CDP9 | TAS | T1 | North East Tasmania | Solar | 0 | 0 | 0 | 0 | 0 | 0 | 0 | 0 | 0 | 0 | 0 | 0 | 0 | 0 | 0 | 0 | 0 | 0 | 0 | 0 | 0 | 0 | 0 | 0 | 0 | 0 | 0 | 0
CDP9 | TAS | T2 | North West Tasmania | Solar | 0 | 0 | 0 | 0 | 0 | 0 | 0 | 0 | 0 | 0 | 0 | 0 | 0 | 0 | 0 | 0 | 0 | 0 | 0 | 0 | 0 | 0 | 0 | 0 | 0 | 0 | 0 | 0
CDP9 | TAS | T3 | Tasmania Midlands | Solar | 0 | 0 | 0 | 0 | 0 | 0 | 0 | 0 | 0 | 0 | 0 | 0 | 0 | 0 | 0 | 0 | 0 | 0 | 0 | 0 | 0 | 0 | 0 | 0 | 0 | 0 | 0 | 0
CDP9 | QLD | Q1 | Far North QLD | Wind | 332.44 | 332.44 | 902.44 | 902.4401 | 1008.5877 | 1074.8536 | 1105.8808 | 1105.8808 | 1105.8808 | 1105.8808 | 1117.3526 | 1117.3526 | 1117.3526 | 1117.3526 | 1117.3526 | 1117.3526 | 1117.3526 | 1117.3526 | 1117.3526 | 989.9807 | 1207.444 | 1207.444 | 1207.444 | 1207.444 | 1133.2224 | 1156.5754 | 1156.5754 | 1156.5754
CDP9 | QLD | Q2 | North Qld Clean Energy Hub | Wind | 43.2 | 43.2 | 772.5567 | 787.7276 | 863.2331 | 2029.3722 | 2150.0357 | 2191.3229 | 2367.6276 | 2436.9567 | 2595.6959 | 2702.5218 | 2702.5218 | 2702.5218 | 2702.5218 | 2702.5218 | 2702.5218 | 2702.5218 | 2702.5218 | 2702.5218 | 4743.2 | 4743.2 | 4700 | 4700 | 4700 | 4700 | 4700 | 4700
CDP9 | QLD | Q3 | Northern Qld | Wind | 0 | 0 | 0 | 0 | 0 | 0 | 0 | 0 | 0 | 0 | 0 | 0 | 0 | 0 | 0 | 0 | 0 | 0 | 0 | 0 | 0 | 0 | 0 | 0 | 0 | 0 | 0 | 0
CDP9 | QLD | Q4 | Isaac | Wind | 300 | 439 | 439 | 685.2874 | 1070.4977 | 1439 | 1439 | 1439 | 1439 | 2013.3606 | 2013.3606 | 2362.1929 | 2434.0123 | 2434.0123 | 2434.0123 | 2434.0123 | 2434.0123 | 2434.0123 | 2434.0123 | 2434.0123 | 3382.8616 | 3382.8616 | 3565.5743 | 3800 | 3800 | 3800 | 3800 | 3800
CDP9 | QLD | Q5 | Barcaldine | Wind | 0 | 0 | 5.67e-06 | 8.33e-06 | 1.076e-05 | 106.0774 | 112.2059 | 112.2059 | 112.2059 | 112.2059 | 112.5004 | 114.4859 | 114.4859 | 114.4859 | 114.4859 | 114.4859 | 114.4859 | 114.4859 | 114.4859 | 114.4859 | 116.7068 | 116.7068 | 116.7068 | 116.7068 | 117.6144 | 117.6144 | 117.6144 | 117.6144
CDP9 | QLD | Q6 | Fitzroy | Wind | 0 | 0 | 304.3002 | 900 | 900 | 900.0001 | 2425.7009 | 2425.7009 | 2425.7009 | 3355.0412 | 3500 | 3500 | 3500 | 3500 | 3500 | 3500 | 3500 | 3500 | 3500 | 3500 | 3500 | 3500 | 3500 | 3500 | 3500 | 3500 | 3500 | 3500
CDP9 | QLD | Q7 | Wide Bay | Wind | 0 | 0 | 7.45e-06 | 1.32e-05 | 1.32e-05 | 2.088e-05 | 2.955e-05 | 9.774e-05 | 9.983e-05 | 9.983e-05 | 1100 | 1100 | 1100 | 1100 | 1100 | 1100 | 1100 | 1100 | 1100 | 1100 | 1100 | 1100 | 1100 | 1100 | 1100 | 1100 | 1100 | 1100
CDP9 | QLD | Q8 | Darling Downs | Wind | 1788.35 | 1788.35 | 3188.35 | 3477.6854 | 3477.6854 | 5190.8567 | 5190.8567 | 5211.0447 | 5367.6729 | 5367.6729 | 6329.236 | 6329.236 | 6329.236 | 6329.236 | 6329.236 | 6329.236 | 6329.236 | 6329.236 | 6329.236 | 6329.236 | 5889.266 | 6278.0398 | 6278.0398 | 6278.0398 | 6948.38 | 6948.38 | 6948.38 | 6948.38
CDP9 | QLD | Q9 | Banana | Wind | 0 | 0 | 0 | 0 | 0 | 0 | 0 | 0 | 0 | 0 | 0 | 0 | 0 | 0 | 0 | 0 | 0 | 0 | 0 | 0 | 0 | 0 | 0 | 0 | 0 | 0 | 0 | 0
CDP9 | NSW | N0 | NSW Non-REZ | Wind | 0 | 0 | 0 | 0 | 0 | 0 | 0 | 0 | 0 | 0 | 0 | 0 | 0 | 0 | 0 | 0 | 0 | 0 | 0 | 0 | 0 | 0 | 0 | 0 | 0 | 0 | 0 | 0
CDP9 | NSW | N1 | North West NSW | Wind | 0 | 0 | 0 | 0 | 0 | 0 | 0 | 0 | 0 | 0 | 0 | 0 | 0 | 0 | 0 | 0 | 0 | 0 | 0 | 0 | 0 | 0 | 0 | 0 | 0 | 0 | 0 | 0
CDP9 | NSW | N2 | New England | Wind | 442.48 | 442.48 | 734.0145 | 734.0145 | 734.0145 | 734.0145 | 734.0145 | 734.0145 | 3174.8231 | 3174.8231 | 6625.1273 | 7744.3495 | 7744.3495 | 7744.3495 | 7571.8695 | 7571.8695 | 7571.8695 | 7571.8695 | 7595.6095 | 7400 | 7400 | 7400 | 7400 | 7400 | 7400 | 7400 | 7400 | 7400
CDP9 | NSW | N3 | Central-West Orana | Wind | 258.73 | 396.73 | 1052.2926 | 1472.73 | 5845.608 | 6936.6474 | 7694.1111 | 7694.1111 | 7694.1111 | 7694.1111 | 7694.1111 | 7694.1111 | 7694.1111 | 7694.1111 | 7694.1111 | 7694.1111 | 7694.1111 | 7694.1111 | 7694.1111 | 7694.1111 | 7694.1111 | 7694.1111 | 7694.1111 | 7694.1111 | 8745.6733 | 8632.4833 | 8632.4833 | 8632.4833
CDP9 | NSW | N4 | Broken Hill | Wind | 198.01 | 198.01 | 274.1273 | 289.7473 | 289.7473 | 301.9312 | 301.9312 | 301.9312 | 301.9312 | 301.9312 | 301.9312 | 301.9312 | 301.9312 | 301.9312 | 301.9312 | 301.9312 | 301.9312 | 301.9312 | 301.9312 | 103.9212 | 103.9212 | 103.9212 | 103.9212 | 103.9212 | 135.8861 | 135.8861 | 135.8861 | 135.8861
CDP9 | NSW | N5 | South West NSW | Wind | 0 | 0 | 92.7899 | 991.197 | 991.197 | 991.197 | 991.197 | 991.197 | 991.197 | 991.197 | 991.197 | 991.197 | 991.1971 | 991.1971 | 991.1971 | 991.1971 | 991.1971 | 991.1971 | 991.1971 | 991.1971 | 991.1971 | 991.1971 | 991.1971 | 991.1971 | 991.1971 | 991.1971 | 991.1971 | 991.1971
CDP9 | NSW | N6 | Wagga Wagga | Wind | 0 | 0 | 0 | 0 | 0 | 0 | 0 | 0 | 0 | 0 | 0 | 0 | 0 | 0 | 0 | 0 | 0 | 0 | 0 | 0 | 0 | 0 | 0 | 0 | 0 | 0 | 0 | 0
CDP9 | NSW | N7 | Tumut | Wind | 0 | 40.02 | 270.48 | 270.48 | 270.48 | 270.48 | 270.48 | 270.48 | 270.48 | 270.48 | 270.48 | 270.48 | 270.48 | 270.48 | 270.48 | 270.48 | 270.48 | 270.48 | 270.48 | 270.48 | 270.48 | 270.48 | 270.48 | 270.48 | 270.48 | 270.48 | 270.48 | 270.48
CDP9 | NSW | N8 | Cooma-Monaro | Wind | 113.18 | 113.18 | 445.5732 | 462.0358 | 462.0358 | 462.0358 | 462.0358 | 462.0358 | 462.0358 | 462.0358 | 462.0359 | 462.0359 | 462.0359 | 462.0359 | 462.0359 | 462.0359 | 384.7546 | 384.7546 | 393.7709 | 393.7709 | 393.7709 | 418.7174 | 666.8654 | 666.8654 | 818.7418 | 818.7418 | 818.7418 | 818.7418
CDP9 | NSW | N9 | Hunter-Central Coast | Wind | 0 | 0 | 474.5331 | 474.5331 | 474.5331 | 474.5331 | 1400 | 1400 | 1400 | 1400 | 1400 | 1400 | 1400 | 1400 | 1400 | 1400 | 1400 | 1400 | 1400 | 1400 | 1400 | 1400 | 1400 | 1400 | 1455.2653 | 1506.7237 | 1506.7237 | 1506.7237
CDP9 | NSW | N12 | Illawarra | Wind | 0 | 0 | 0 | 0 | 0 | 0 | 0 | 0 | 0 | 0 | 0 | 0 | 0 | 0 | 0 | 0 | 0 | 0 | 0 | 0 | 0 | 0 | 0 | 0 | 0 | 0 | 0 | 0
CDP9 | VIC | V0 | VIC Non-REZ | Wind | 0 | 0 | 3.006e-05 | 4.683e-05 | 0.0010052 | 0.0010065 | 0.0010065 | 0.0010065 | 0.0010065 | 0.0010083 | 0.0010083 | 0.0010098 | 0.0010231 | 0.0010231 | 0.0010231 | 0.0010231 | 0.0010231 | 0.0010231 | 0.0010231 | 0.0010244 | 0.001026 | 0.0010277 | 0.0010277 | 0.0010277 | 0.0010277 | 0.001031 | 0.001031 | 0.001031
CDP9 | VIC | V1 | Ovens Murray | Wind | 0 | 0 | 0 | 0 | 0 | 0 | 0 | 0 | 0 | 0 | 0 | 0 | 0 | 0 | 0 | 0 | 0 | 0 | 0 | 0 | 0 | 0 | 0 | 0 | 0 | 0 | 0 | 0
CDP9 | VIC | V2 | Murray River | Wind | 0 | 0 | 0 | 0 | 0 | 0 | 0 | 0 | 0 | 0 | 0 | 0 | 0 | 0 | 0 | 0 | 0 | 0 | 0 | 0 | 0 | 0 | 0 | 0 | 0 | 0 | 0 | 0
CDP9 | VIC | V3 | Western Victoria | Wind | 1934.5 | 1934.5 | 1934.5 | 2634.5 | 3096.8832 | 3245.2162 | 3245.2162 | 3245.2162 | 3245.2162 | 3192.7162 | 3000.7162 | 3000.7162 | 3000.7162 | 3000.7162 | 3000.7162 | 3000.7162 | 3000.7162 | 3000.7162 | 2969.6662 | 2838.4662 | 2526.4662 | 3027.1324 | 3229.6779 | 2989.6779 | 3097.104 | 2761.9578 | 2682.0078 | 2682.0078
CDP9 | VIC | V4 | South West Victoria | Wind | 2438.67 | 3283.23 | 3362.6981 | 3877.669 | 4160.8901 | 4160.8901 | 4160.8901 | 4160.8901 | 4160.8901 | 4160.8901 | 4160.8901 | 4160.8901 | 4160.8901 | 4097.8901 | 3677.8901 | 3677.8901 | 3496.1901 | 3496.1901 | 3826.3152 | 3766.1381 | 3806.5975 | 3617.91 | 3775.41 | 3617.91 | 3617.91 | 4302.4569 | 4126.5469 | 4126.5469
CDP9 | VIC | V5 | Gippsland | Wind | 0 | 0 | 500.0001 | 500.0001 | 1058.8094 | 2000 | 2000 | 2000 | 2000 | 2000 | 2000 | 2000 | 2000 | 2000 | 2000 | 2000 | 2000 | 2000 | 2000 | 2000 | 2000 | 2000 | 2000 | 2000 | 2000 | 2000 | 2000 | 2000
CDP9 | VIC | V6 | Central North VIC | Wind | 0 | 0 | 1.056e-05 | 1.056e-05 | 2.017e-05 | 219.7801 | 219.7801 | 219.7801 | 219.7801 | 219.7801 | 219.7801 | 219.7801 | 219.7801 | 219.7801 | 219.7801 | 219.7801 | 219.7801 | 219.7801 | 219.7801 | 219.7801 | 219.7801 | 219.7801 | 219.7801 | 219.7801 | 219.7801 | 219.7801 | 219.7801 | 219.7801
CDP9 | SA | S1 | South East SA | Wind | 324.5 | 324.5 | 324.5 | 441.7483 | 441.7483 | 441.7483 | 441.7483 | 441.7483 | 441.7483 | 441.7483 | 441.7483 | 315.2483 | 315.2483 | 315.2483 | 156.2483 | 156.2483 | 464.8353 | 464.8353 | 464.8353 | 464.8353 | 464.8353 | 853.7213 | 902.9165 | 902.9165 | 958.0864 | 958.0864 | 958.0864 | 958.0864
CDP9 | SA | S2 | Riverland | Wind | 0 | 0 | 0 | 0 | 0 | 0 | 0 | 0 | 0 | 0 | 0 | 0 | 0 | 0 | 0 | 0 | 0 | 0 | 0 | 0 | 0 | 0 | 0 | 0 | 0 | 0 | 0 | 0
CDP9 | SA | S3 | Mid-North SA | Wind | 1591.41 | 1731.6 | 1806.0336 | 1959.6934 | 2154.253 | 2940.1576 | 2940.1576 | 2940.1576 | 2940.1576 | 2841.4576 | 2859.2628 | 2901.356 | 2716.876 | 2716.876 | 2716.876 | 2390.176 | 2664.8803 | 2664.8803 | 2992.7077 | 2807.2631 | 2807.2631 | 3420.7985 | 3819.1245 | 3819.1245 | 4054.75 | 3859.06 | 3859.06 | 3859.06
CDP9 | SA | S4 | Yorke Peninsula | Wind | 90.75 | 90.75 | 90.7504 | 111.6179 | 118.8429 | 113.563 | 113.563 | 113.563 | 113.563 | 113.563 | 113.563 | 113.563 | 113.563 | 113.563 | 113.563 | 113.563 | 113.563 | 113.563 | 113.563 | 113.563 | 113.563 | 114.6608 | 115.697 | 115.697 | 115.697 | 115.697 | 115.697 | 115.697
CDP9 | SA | S5 | Northern SA | Wind | 416.5 | 416.5 | 416.5 | 416.5 | 416.5 | 416.5 | 416.5 | 416.5 | 416.5 | 416.5 | 416.5 | 416.5 | 416.5 | 416.5 | 416.5 | 416.5 | 416.5 | 416.5 | 416.5 | 416.5 | 416.5 | 210 | 210 | 210 | 210 | 210 | 210 | 210
CDP9 | SA | S6 | Leigh Creek | Wind | 0 | 0 | 0 | 0 | 0 | 0 | 0 | 0 | 0 | 0 | 0 | 0 | 0 | 0 | 0 | 0 | 0 | 0 | 0 | 0 | 0 | 0 | 0 | 0 | 0 | 0 | 0 | 0
CDP9 | SA | S7 | Roxby Downs | Wind | 0 | 0 | 0 | 0 | 0 | 0 | 0 | 0 | 0 | 0 | 0 | 0 | 0 | 0 | 0 | 0 | 0 | 0 | 0 | 0 | 0 | 0 | 0 | 0 | 0 | 0 | 0 | 0
CDP9 | SA | S8 | Eastern Eyre Peninsula | Wind | 134.28 | 134.28 | 134.2801 | 134.2801 | 134.2801 | 481.2677 | 471.3959 | 471.3959 | 471.3959 | 471.3959 | 471.3959 | 420.1001 | 420.3207 | 420.3207 | 420.3207 | 420.3207 | 424.0936 | 424.0936 | 424.0936 | 424.0936 | 424.0936 | 426.5635 | 428.5318 | 428.5318 | 428.5318 | 428.5318 | 428.5318 | 428.5318
CDP9 | SA | S9 | Western Eyre Peninsula | Wind | 0 | 0 | 0 | 0 | 0 | 0 | 0 | 0 | 0 | 0 | 0 | 0 | 0 | 0 | 0 | 0 | 0 | 0 | 0 | 0 | 0 | 0 | 0 | 0 | 0 | 0 | 0 | 0
CDP9 | TAS | T1 | North East Tasmania | Wind | 168 | 168 | 326.0153 | 326.0153 | 405.9668 | 405.9668 | 405.9668 | 529.8899 | 529.8899 | 529.8899 | 568 | 568 | 568 | 568 | 568 | 568 | 568 | 568 | 568 | 568 | 568 | 568 | 568 | 568 | 568 | 568 | 400 | 400
CDP9 | TAS | T2 | North West Tasmania | Wind | 251.35 | 251.35 | 257.5323 | 257.5323 | 267.1662 | 267.1662 | 267.1662 | 267.1662 | 267.1662 | 267.1662 | 466.1977 | 466.1977 | 466.1977 | 466.1977 | 466.1977 | 466.1977 | 466.1977 | 466.1977 | 732.7968 | 742.9981 | 742.9981 | 742.9981 | 742.9981 | 742.9981 | 799.6031 | 799.6031 | 659.8531 | 659.8531
CDP9 | TAS | T3 | Tasmania Midlands | Wind | 144 | 144 | 745.5793 | 745.5793 | 786.6162 | 1457.0938 | 1457.0938 | 1521.3748 | 1521.3748 | 1521.3748 | 1525.3391 | 1525.3391 | 1525.3391 | 1525.3391 | 1525.3391 | 1525.3391 | 1525.3391 | 1525.3391 | 1525.3391 | 1573.0141 | 1429.0141 | 1429.0141 | 1515.9895 | 1515.9895 | 2269.138 | 2269.138 | 2269.138 | 2269.138
CDP9 | NSW | N10 | Hunter Coast | Offshore Wind | 0 | 0 | 0 | 0 | 0 | 0 | 0 | 0 | 0 | 0 | 0 | 0 | 0 | 0 | 0 | 0 | 0 | 0 | 0 | 0 | 0 | 0 | 0 | 0 | 0 | 0 | 0 | 0
CDP9 | NSW | N11 | Illawarra Coast | Offshore Wind | 0 | 0 | 0 | 0 | 0 | 0 | 0 | 0 | 0 | 0 | 0 | 0 | 0 | 0 | 0 | 0 | 0 | 0 | 0 | 0 | 0 | 0 | 0 | 0 | 0 | 0 | 0 | 0
CDP9 | VIC | V7 | Gippsland Coast | Offshore Wind | 0 | 0 | 0 | 0 | 0 | 0 | 1000 | 2000 | 2666.6667 | 3333.3329 | 3333.3329 | 4333.3328 | 5220 | 6219.9999 | 7220 | 8220 | 8220 | 8220 | 8220 | 8220 | 8220 | 8220 | 8220 | 8220 | 8220 | 8220 | 8220 | 8220
CDP9 | VIC | V8 | Portland Coast | Offshore Wind | 0 | 0 | 0 | 0 | 0 | 0 | 0 | 0 | 0 | 0.00044677 | 666.6671 | 666.6671 | 780 | 780 | 780 | 780 | 780 | 780 | 780 | 780 | 780 | 780 | 780 | 780 | 780 | 780 | 780 | 780
CDP9 | SA | S10 | South East SA Coast | Offshore Wind | 0 | 0 | 0 | 0 | 0 | 0 | 0 | 0 | 0 | 0 | 0 | 0 | 0 | 0 | 0 | 0 | 0 | 0 | 0 | 0 | 0 | 0 | 0 | 0 | 0 | 0 | 0 | 0
CDP9 | TAS | T4 | North West Tasmania Coast | Offshore Wind | 0 | 0 | 0 | 0 | 0 | 0 | 0 | 0 | 0 | 0 | 0 | 0 | 0 | 0 | 0 | 0 | 0 | 0 | 0 | 0 | 0 | 0 | 0 | 0 | 0 | 0 | 0 | 0
CDP9 | TAS | T5 | North East Tasmania Coast | Offshore Wind | 0 | 0 | 0 | 0 | 0 | 0 | 0 | 0 | 0 | 0 | 0 | 0 | 0 | 0 | 0 | 0 | 0 | 0 | 0 | 0 | 0 | 0 | 0 | 0 | 0 | 0 | 0 | 0
CDP10 | QLD | Q1 | Far North QLD | Solar | 0 | 0 | 0 | 0 | 0 | 0 | 0 | 0 | 0 | 0 | 0 | 0 | 0 | 0 | 0 | 0 | 0 | 0 | 0 | 0 | 0 | 0 | 0 | 0 | 0 | 0 | 0 | 0
CDP10 | QLD | Q2 | North Qld Clean Energy Hub | Solar | 84.47 | 84.47 | 84.47 | 84.47 | 84.47 | 84.47 | 571.7062 | 571.7062 | 571.7062 | 571.7062 | 571.7062 | 571.7062 | 571.7062 | 523.2062 | 523.2062 | 523.2062 | 523.2062 | 964.6278 | 964.6278 | 964.6278 | 1366.1847 | 1366.1847 | 1351.1847 | 1351.1847 | 1330.2147 | 1552.7107 | 1552.7107 | 1552.7107
CDP10 | QLD | Q3 | Northern Qld | Solar | 437.13 | 437.13 | 437.13 | 437.13 | 437.13 | 437.13 | 437.13 | 437.13 | 437.13 | 437.13 | 437.13 | 437.13 | 437.13 | 437.13 | 437.13 | 437.13 | 437.13 | 437.13 | 315.97 | 200.01 | 200.01 | 200.01 | 200.01 | 100.03 | 100.03 | 100.03 | 0 | 0
CDP10 | QLD | Q4 | Isaac | Solar | 620.45 | 620.45 | 620.45 | 620.45 | 620.45 | 839.2104 | 1277.6169 | 1277.6169 | 1277.6169 | 1277.6169 | 1277.6169 | 1277.6169 | 1277.6169 | 1277.6169 | 1277.6169 | 1277.6169 | 1277.6169 | 1576.8238 | 1576.8238 | 1576.8238 | 1534.3238 | 2240.059 | 2240.059 | 2240.059 | 3208.9896 | 4429.8964 | 4403.8964 | 4403.8964
CDP10 | QLD | Q5 | Barcaldine | Solar | 14 | 14 | 14 | 14 | 14 | 64.1118 | 75.7641 | 75.7641 | 75.7641 | 75.7641 | 75.7641 | 75.7641 | 75.7641 | 75.7641 | 75.7641 | 75.7641 | 75.7641 | 79.9542 | 79.9542 | 67.9303 | 67.9303 | 77.9371 | 77.9371 | 81.1528 | 81.1528 | 81.1528 | 81.1528 | 81.1528
CDP10 | QLD | Q6 | Fitzroy | Solar | 81.72 | 81.72 | 81.72 | 81.72 | 81.72 | 81.7201 | 628.5845 | 628.5845 | 628.5845 | 1127.3679 | 2010.6812 | 2010.6812 | 2010.6812 | 2010.6812 | 2010.6812 | 2292.1547 | 2292.1547 | 3764.5222 | 4094.9612 | 4366.1003 | 4366.1003 | 5686.5177 | 5686.5177 | 7070.7858 | 7157.6916 | 7614.72 | 7614.72 | 7614.72
CDP10 | QLD | Q7 | Wide Bay | Solar | 306.83 | 366.83 | 468.23 | 468.23 | 468.23 | 468.23 | 468.23 | 1589.8185 | 1589.8185 | 2506.8299 | 2506.83 | 2506.83 | 2506.83 | 2506.83 | 2506.83 | 2506.83 | 2506.83 | 2506.83 | 2506.83 | 2506.83 | 2506.83 | 2506.83 | 2506.83 | 2506.83 | 2506.83 | 2375.95 | 2375.95 | 2375.95
CDP10 | QLD | Q8 | Darling Downs | Solar | 1484.68 | 1484.12 | 1483.56 | 1483.02 | 1482.46 | 1481.91 | 1481.3401 | 1591.4837 | 2305.7518 | 2305.7518 | 2321.533 | 3428.6498 | 4988.8761 | 4988.8761 | 4988.8761 | 4988.8761 | 5761.1098 | 5761.1098 | 7343.5995 | 7855.8374 | 7752.8774 | 7931.16 | 7337.15 | 7337.15 | 7309.85 | 7254.86 | 7254.86 | 7134.98
CDP10 | QLD | Q9 | Banana | Solar | 0 | 0 | 0 | 0 | 0 | 0 | 0 | 0 | 0 | 0 | 0 | 0 | 0 | 0 | 0 | 0 | 0 | 0 | 0 | 0 | 0 | 0 | 0 | 0 | 0 | 0 | 0 | 0
CDP10 | NSW | N0 | NSW Non-REZ | Solar | 0 | 0 | 0 | 0 | 0 | 0 | 0 | 0 | 0 | 0 | 0 | 0 | 0 | 0 | 0 | 0 | 0 | 0 | 0 | 0 | 0 | 0 | 0 | 0 | 0 | 0 | 0 | 0
CDP10 | NSW | N1 | North West NSW | Solar | 166 | 166 | 182.6005 | 182.6005 | 182.6005 | 182.6005 | 182.6005 | 182.6005 | 182.6005 | 182.6005 | 182.6005 | 182.6005 | 201.6005 | 201.6005 | 201.6005 | 201.6005 | 205.0463 | 205.0463 | 205.0463 | 220.1499 | 220.1499 | 220.3673 | 229.5709 | 231.6703 | 231.6703 | 231.6703 | 232.6669 | 232.6669
CDP10 | NSW | N2 | New England | Solar | 535.02 | 855.02 | 1120.66 | 1120.66 | 1120.66 | 1120.66 | 3247.8993 | 3247.8993 | 3247.8993 | 3247.8993 | 3247.8993 | 3429.458 | 3520.02 | 3520.02 | 3520.02 | 3520.02 | 3520.02 | 3520.02 | 3520.02 | 4316.4374 | 4316.4374 | 5389.0049 | 5389.0049 | 6544.0687 | 6544.0687 | 6544.0687 | 6544.0687 | 6544.0687
CDP10 | NSW | N3 | Central-West Orana | Solar | 1495.99 | 1495.99 | 1495.99 | 1495.99 | 1495.99 | 2949.1669 | 4279.1423 | 4279.1423 | 4279.1423 | 4279.1423 | 4279.1423 | 4279.1423 | 5826.8594 | 5826.8594 | 5826.8594 | 5826.8594 | 6730.7447 | 6730.7447 | 6943.4226 | 7513.98 | 7513.98 | 7477.97 | 8264.6296 | 8264.6296 | 8217.9296 | 8060.853 | 8016.2331 | 7846.3531
CDP10 | NSW | N4 | Broken Hill | Solar | 53 | 53 | 205.7438 | 205.7438 | 205.7438 | 205.7438 | 205.7438 | 205.7438 | 205.7438 | 205.7438 | 205.7438 | 205.7438 | 205.7438 | 205.7438 | 205.7438 | 205.7438 | 205.7438 | 205.7438 | 205.7438 | 306.5057 | 388.3582 | 388.3582 | 388.3582 | 388.3582 | 388.3582 | 388.3582 | 388.3582 | 388.3582
CDP10 | NSW | N5 | South West NSW | Solar | 1121.32 | 1121.32 | 1121.32 | 1787.9752 | 1787.9752 | 2257.6525 | 2256.7525 | 2256.7525 | 2256.7525 | 2256.7525 | 2256.7525 | 2256.7525 | 2256.7525 | 2256.7525 | 2106.7225 | 2106.7225 | 2106.7225 | 2106.7225 | 3142.29 | 3142.29 | 3227.29 | 3227.29 | 3142.29 | 3142.29 | 3142.29 | 2809.95 | 2560.96 | 2530.96
CDP10 | NSW | N6 | Wagga Wagga | Solar | 456.22 | 816.1 | 934.5919 | 934.5919 | 934.5919 | 934.5919 | 934.5919 | 934.5919 | 934.5919 | 934.5919 | 934.5919 | 934.5919 | 934.5919 | 934.5919 | 934.5919 | 934.5919 | 934.5919 | 934.5919 | 934.5919 | 1294.24 | 1294.24 | 1294.24 | 1294.24 | 1294.24 | 1294.24 | 1294.24 | 1118 | 1118
CDP10 | NSW | N7 | Tumut | Solar | 0 | 0 | 0 | 0 | 0 | 0 | 0 | 0 | 0 | 0 | 0 | 0 | 0 | 0 | 0 | 0 | 0 | 0 | 0 | 0 | 0 | 0 | 0 | 0 | 0 | 0 | 0 | 0
CDP10 | NSW | N8 | Cooma-Monaro | Solar | 0 | 0 | 0 | 0 | 0 | 0 | 0 | 0 | 0 | 0 | 0 | 0 | 0 | 0 | 0 | 0 | 0 | 0 | 0 | 0 | 0 | 0 | 0 | 0 | 0 | 0 | 0 | 0
CDP10 | NSW | N9 | Hunter-Central Coast | Solar | 0 | 0 | 504.7616 | 516 | 516 | 516 | 516 | 516 | 516 | 516 | 516 | 516 | 516 | 516 | 516 | 516 | 516 | 516 | 516 | 578.5193 | 578.5193 | 578.5193 | 578.5193 | 794.5513 | 959.718 | 975.4711 | 975.4711 | 975.4711
CDP10 | NSW | N12 | Illawarra | Solar | 0 | 0 | 0 | 0 | 0 | 0 | 0 | 0 | 0 | 0 | 0 | 0 | 0 | 0 | 0 | 0 | 0 | 0 | 0 | 0 | 0 | 0 | 0 | 0 | 0 | 0 | 0 | 0
CDP10 | VIC | V0 | VIC Non-REZ | Solar | 0 | 0 | 0 | 0 | 0 | 0 | 0 | 0 | 0 | 0 | 0 | 0 | 0 | 0 | 0 | 0 | 0 | 0 | 0 | 0 | 0 | 0 | 0 | 0 | 0 | 0 | 0 | 0
CDP10 | VIC | V1 | Ovens Murray | Solar | 0 | 0 | 2.19e-06 | 2.19e-06 | 3.48e-06 | 1.225e-05 | 3.17e-05 | 3.924e-05 | 6.398e-05 | 6.398e-05 | 0.00025974 | 0.00025974 | 0.0002608 | 0.0002608 | 0.0002608 | 0.00026221 | 0.00026835 | 0.00026835 | 374.1587 | 486.3692 | 532.6742 | 532.6742 | 532.6742 | 532.6742 | 581.0556 | 581.0556 | 581.0556 | 581.0556
CDP10 | VIC | V2 | Murray River | Solar | 624.12 | 719.22 | 869.26 | 869.26 | 869.26 | 1225.9472 | 1225.9472 | 1225.9472 | 1225.9472 | 1225.9472 | 2321.5292 | 2321.5292 | 2321.5292 | 2321.5292 | 2321.5292 | 2321.5292 | 2656.4545 | 2656.4545 | 3386.8194 | 3858.745 | 4727.9561 | 4700.7861 | 4700.7861 | 4700.7861 | 4560.7661 | 4184.8361 | 4474.5989 | 4474.5989
CDP10 | VIC | V3 | Western Victoria | Solar | 0 | 0 | 118.8 | 118.8 | 118.8 | 118.8 | 118.8 | 118.8 | 118.8 | 118.8 | 118.8 | 118.8 | 118.8001 | 118.8001 | 118.8001 | 118.8001 | 118.8001 | 118.8001 | 118.8001 | 118.8001 | 118.8001 | 118.8001 | 118.8001 | 118.8001 | 518.8 | 518.8 | 518.8 | 518.8
CDP10 | VIC | V4 | South West Victoria | Solar | 0 | 0 | 0 | 0 | 0 | 0 | 0 | 0 | 0 | 0 | 0 | 0 | 0 | 0 | 0 | 0 | 0 | 0 | 0 | 0 | 0 | 0 | 0 | 0 | 0 | 0 | 0 | 0
CDP10 | VIC | V5 | Gippsland | Solar | 0 | 77 | 160.28 | 160.28 | 160.28 | 160.28 | 160.28 | 160.28 | 160.28 | 160.28 | 160.28 | 160.28 | 160.2801 | 160.2801 | 160.2801 | 160.2801 | 160.2801 | 160.2801 | 160.2801 | 500 | 500 | 500 | 500 | 500 | 500 | 500 | 500 | 500
CDP10 | VIC | V6 | Central North VIC | Solar | 547.75 | 547.75 | 547.75 | 547.75 | 547.75 | 547.75 | 547.75 | 547.75 | 547.75 | 547.75 | 547.7501 | 547.7501 | 547.7501 | 547.7501 | 547.7501 | 547.7501 | 547.7501 | 547.7501 | 547.7501 | 1256.6598 | 1156.7098 | 1156.7098 | 1259.8099 | 1259.8099 | 1855.8543 | 1855.8543 | 1940.9459 | 1745.9359
CDP10 | SA | S1 | South East SA | Solar | 224.9 | 224.9 | 224.9 | 224.9 | 224.9 | 224.9 | 224.9 | 224.9 | 224.9 | 224.9 | 224.9 | 224.9 | 224.9 | 224.9 | 224.9 | 224.9 | 224.9 | 182 | 182 | 182 | 182 | 182 | 182 | 182 | 182 | 87 | 87 | 87
CDP10 | SA | S2 | Riverland | Solar | 55.19 | 55.19 | 55.19 | 55.19 | 55.19 | 55.19 | 55.19 | 49.07 | 49.07 | 49.0701 | 49.0701 | 49.0701 | 165.8481 | 165.8481 | 165.8481 | 165.8481 | 972.5806 | 960.8606 | 980.5629 | 1195.2311 | 1555.5247 | 1548.1547 | 1548.1547 | 1548.1547 | 1548.1547 | 1548.1547 | 1548.1547 | 1548.1547
CDP10 | SA | S3 | Mid-North SA | Solar | 0 | 0 | 0 | 0 | 0 | 0 | 0 | 0 | 0 | 0 | 0 | 0 | 0 | 0 | 0 | 0 | 0 | 0 | 0 | 0 | 0 | 0 | 0 | 0 | 0 | 0 | 0 | 0
CDP10 | SA | S4 | Yorke Peninsula | Solar | 0 | 0 | 0 | 0 | 0 | 0 | 0 | 0 | 0 | 0 | 0 | 0 | 0 | 0 | 0 | 0 | 0 | 0 | 0 | 0 | 0 | 0 | 0 | 0 | 0 | 0 | 0 | 0
CDP10 | SA | S5 | Northern SA | Solar | 298.44 | 298.44 | 578.2 | 578.2 | 578.2 | 578.2 | 578.2001 | 578.2001 | 578.2001 | 578.2001 | 578.2001 | 578.2001 | 578.2007 | 578.2007 | 578.2007 | 578.2007 | 578.2007 | 578.2007 | 665.7793 | 881.8842 | 3042.2397 | 3042.2397 | 3042.2397 | 2963.0397 | 2963.0397 | 2963.0397 | 2963.0397 | 2963.0397
CDP10 | SA | S6 | Leigh Creek | Solar | 0 | 0 | 0 | 0 | 0 | 0 | 0 | 0 | 0 | 0 | 0 | 0 | 0 | 0 | 0 | 0 | 0 | 0 | 0 | 0 | 0 | 0 | 0 | 0 | 0 | 0 | 0 | 0
CDP10 | SA | S7 | Roxby Downs | Solar | 0 | 0 | 4.42e-06 | 4.42e-06 | 8.05e-06 | 1.535e-05 | 515.6883 | 515.6883 | 515.6883 | 515.6883 | 515.6883 | 515.6883 | 590.4071 | 590.4071 | 590.4071 | 590.4071 | 628.2428 | 628.2428 | 628.2428 | 628.2428 | 644.2568 | 644.2568 | 644.2568 | 644.2568 | 644.2568 | 644.2568 | 663.298 | 663.298
CDP10 | SA | S8 | Eastern Eyre Peninsula | Solar | 0 | 0 | 0 | 0 | 0 | 0 | 0 | 0 | 0 | 0 | 0 | 0 | 0 | 0 | 0 | 0 | 0 | 0 | 0 | 0 | 0 | 0 | 0 | 0 | 0 | 0 | 0 | 0
CDP10 | SA | S9 | Western Eyre Peninsula | Solar | 0 | 0 | 0 | 0 | 0 | 0 | 0 | 0 | 0 | 0 | 0 | 0 | 0 | 0 | 0 | 0 | 0 | 0 | 0 | 0 | 0 | 0 | 0 | 0 | 0 | 0 | 0 | 0
CDP10 | TAS | T1 | North East Tasmania | Solar | 0 | 0 | 0 | 0 | 0 | 0 | 0 | 0 | 0 | 0 | 0 | 0 | 0 | 0 | 0 | 0 | 0 | 0 | 0 | 0 | 0 | 0 | 0 | 0 | 0 | 0 | 0 | 0
CDP10 | TAS | T2 | North West Tasmania | Solar | 0 | 0 | 0 | 0 | 0 | 0 | 0 | 0 | 0 | 0 | 0 | 0 | 0 | 0 | 0 | 0 | 0 | 0 | 0 | 0 | 0 | 0 | 0 | 0 | 0 | 0 | 0 | 0
CDP10 | TAS | T3 | Tasmania Midlands | Solar | 0 | 0 | 0 | 0 | 0 | 0 | 0 | 0 | 0 | 0 | 0 | 0 | 0 | 0 | 0 | 0 | 0 | 0 | 0 | 0 | 0 | 0 | 0 | 0 | 0 | 0 | 0 | 0
CDP10 | QLD | Q1 | Far North QLD | Wind | 332.44 | 332.44 | 902.44 | 902.44 | 1002.1142 | 1064.5432 | 1070.3296 | 1070.3296 | 1097.0748 | 1097.0748 | 1120.3874 | 1122.6789 | 1122.6789 | 1122.6789 | 1122.6789 | 1122.6789 | 1122.6789 | 1122.6789 | 1122.6789 | 985.5244 | 1115.3648 | 1115.3648 | 1115.3648 | 1115.3648 | 1053.868 | 1071.0305 | 1071.0305 | 1071.0305
CDP10 | QLD | Q2 | North Qld Clean Energy Hub | Wind | 43.2 | 43.2 | 771.3448 | 786.391 | 857.424 | 1980.6802 | 2161.0292 | 2216.0936 | 2389.4398 | 2445.33 | 2629.526 | 2709.4636 | 2709.4636 | 2709.4636 | 2709.4636 | 2709.4636 | 2709.4636 | 2709.4636 | 2709.4636 | 2709.4636 | 4743.2 | 4743.2 | 4700 | 4700 | 4700 | 4700 | 4700 | 4700
CDP10 | QLD | Q3 | Northern Qld | Wind | 0 | 0 | 0 | 0 | 0 | 0 | 0 | 0 | 0 | 0 | 0 | 0 | 0 | 0 | 0 | 0 | 0 | 0 | 0 | 0 | 0 | 0 | 0 | 0 | 0 | 0 | 0 | 0
CDP10 | QLD | Q4 | Isaac | Wind | 300 | 439 | 439 | 776.2029 | 999.193 | 1439 | 1439 | 1439 | 1439.0001 | 1992.3318 | 2021.7349 | 2368.2557 | 2368.2557 | 2368.2557 | 2368.2557 | 2368.2557 | 2368.2557 | 2368.2557 | 2368.2557 | 2368.2557 | 3206.0049 | 3285.8642 | 3673.9339 | 3800 | 3800 | 3739.7835 | 3739.7835 | 3739.7835
CDP10 | QLD | Q5 | Barcaldine | Wind | 0 | 0 | 3.84e-06 | 5.75e-06 | 7.28e-06 | 105.6241 | 110.498 | 110.498 | 110.498 | 110.498 | 113.036 | 113.7058 | 113.7058 | 113.7058 | 113.7058 | 113.7058 | 113.7058 | 113.7058 | 113.7058 | 113.7058 | 114.9323 | 116.2551 | 116.2551 | 116.2551 | 116.2551 | 116.2551 | 116.2551 | 116.2551
CDP10 | QLD | Q6 | Fitzroy | Wind | 0 | 0 | 174.317 | 900 | 900 | 920.7348 | 2597.2974 | 2597.2974 | 2597.2974 | 3097.3292 | 3500 | 3500 | 3500 | 3500 | 3500 | 3500 | 3500 | 3500 | 3500 | 3500 | 3500 | 3500 | 3500 | 3500 | 3500 | 3500 | 3500 | 3500
CDP10 | QLD | Q7 | Wide Bay | Wind | 0 | 0 | 5.05e-06 | 9.29e-06 | 9.29e-06 | 1.696e-05 | 1.855e-05 | 0.00019997 | 0.00019997 | 0.00019997 | 1100 | 1100 | 1100 | 1100 | 1100 | 1100 | 1100 | 1100 | 1100 | 1100 | 1100 | 1100 | 1100 | 1100 | 1100 | 1100 | 1100 | 1100
CDP10 | QLD | Q8 | Darling Downs | Wind | 1788.35 | 1788.35 | 3188.35 | 3206.3699 | 3206.3699 | 5077.6419 | 5077.6419 | 5126.0331 | 5709.0405 | 5709.0405 | 6921.8183 | 7283.3582 | 7283.3582 | 7283.3582 | 7283.3582 | 7283.3582 | 7283.3582 | 7283.3582 | 7283.3582 | 7283.3582 | 6843.3882 | 6843.3882 | 6843.3882 | 6843.3882 | 6948.38 | 6948.38 | 6948.38 | 6948.38
CDP10 | QLD | Q9 | Banana | Wind | 0 | 0 | 0 | 0 | 0 | 0 | 0 | 0 | 0 | 0 | 0 | 0 | 0 | 0 | 0 | 0 | 0 | 0 | 0 | 0 | 0 | 0 | 0 | 0 | 0 | 0 | 0 | 0
CDP10 | NSW | N0 | NSW Non-REZ | Wind | 0 | 0 | 0 | 0 | 0 | 0 | 0 | 0 | 0 | 0 | 0 | 0 | 0 | 0 | 0 | 0 | 0 | 0 | 0 | 0 | 0 | 0 | 0 | 0 | 0 | 0 | 0 | 0
CDP10 | NSW | N1 | North West NSW | Wind | 0 | 0 | 0 | 0 | 0 | 0 | 0 | 0 | 0 | 0 | 0 | 0 | 0 | 0 | 0 | 0 | 0 | 0 | 0 | 0 | 0 | 0 | 0 | 0 | 0 | 0 | 0 | 0
CDP10 | NSW | N2 | New England | Wind | 442.48 | 442.48 | 781.9725 | 1106.2575 | 2954.0688 | 3388.6214 | 4436.7467 | 4436.7467 | 4436.7467 | 5172.1006 | 7581.7413 | 7842.4799 | 7842.4799 | 7842.4799 | 7669.9999 | 7669.9999 | 7669.9999 | 7669.9999 | 7670 | 7400 | 7400 | 7400 | 7400 | 7400 | 7400 | 7400 | 7400 | 7400
CDP10 | NSW | N3 | Central-West Orana | Wind | 258.73 | 396.73 | 1058.6863 | 1472.73 | 4133.8813 | 6118.6708 | 6118.6708 | 6118.6708 | 6118.6708 | 6118.6708 | 6118.6708 | 6118.6708 | 6118.6708 | 6118.6708 | 6118.6708 | 6118.6708 | 6118.6708 | 6118.6708 | 6118.6708 | 6118.6708 | 6118.6708 | 6118.6708 | 6118.6708 | 6118.6708 | 8601.4175 | 8488.2275 | 8488.2275 | 8488.2275
CDP10 | NSW | N4 | Broken Hill | Wind | 198.01 | 198.01 | 274.7523 | 290.4852 | 290.4852 | 290.4852 | 290.4852 | 290.4852 | 290.4852 | 290.4852 | 290.4852 | 290.4852 | 290.4852 | 290.4852 | 290.4852 | 290.4852 | 290.4852 | 290.4852 | 290.4852 | 92.4752 | 92.4752 | 92.4752 | 92.4752 | 122.1011 | 160.4049 | 160.4049 | 160.4049 | 160.4049
CDP10 | NSW | N5 | South West NSW | Wind | 0 | 0 | 108.1153 | 601.0275 | 601.0275 | 601.0275 | 601.0275 | 601.0275 | 601.0275 | 601.0275 | 601.0275 | 601.0275 | 601.0275 | 601.0275 | 601.0275 | 601.0275 | 601.0275 | 601.0275 | 601.0275 | 601.0275 | 601.0275 | 601.0275 | 601.0275 | 601.0275 | 601.0275 | 972.536 | 972.536 | 972.536
CDP10 | NSW | N6 | Wagga Wagga | Wind | 0 | 0 | 0 | 0 | 0 | 0 | 0 | 0 | 0 | 0 | 0 | 0 | 0 | 0 | 0 | 0 | 0 | 0 | 0 | 0 | 0 | 0 | 0 | 0 | 0 | 0 | 0 | 0
CDP10 | NSW | N7 | Tumut | Wind | 0 | 40.02 | 270.48 | 270.48 | 270.48 | 270.48 | 270.48 | 270.48 | 270.48 | 270.48 | 270.48 | 270.48 | 270.48 | 270.48 | 270.48 | 270.48 | 270.48 | 270.48 | 270.48 | 270.48 | 270.48 | 270.48 | 270.48 | 270.48 | 270.48 | 270.48 | 270.48 | 270.48
CDP10 | NSW | N8 | Cooma-Monaro | Wind | 113.18 | 113.18 | 446.5973 | 453.2756 | 453.2756 | 453.2756 | 453.2756 | 453.2756 | 453.2756 | 453.2756 | 453.2756 | 453.2756 | 453.2756 | 453.2756 | 453.2756 | 453.2756 | 396.2155 | 396.2155 | 402.4495 | 402.4495 | 402.4495 | 572.4506 | 818.7418 | 818.7418 | 818.7418 | 818.7418 | 818.7418 | 818.7418
CDP10 | NSW | N9 | Hunter-Central Coast | Wind | 0 | 0 | 456.0962 | 456.0962 | 456.0962 | 456.0962 | 977.6573 | 977.6573 | 977.6573 | 977.6573 | 977.6573 | 977.6573 | 977.6573 | 977.6573 | 977.6573 | 977.6573 | 977.6573 | 977.6573 | 977.6573 | 977.6573 | 1400 | 1400 | 1400 | 1400 | 1506.7237 | 1506.7237 | 1506.7237 | 1506.7237
CDP10 | NSW | N12 | Illawarra | Wind | 0 | 0 | 0 | 0 | 0 | 0 | 0 | 0 | 0 | 0 | 0 | 0 | 0 | 0 | 0 | 0 | 0 | 0 | 0 | 0 | 0 | 0 | 0 | 0 | 0 | 0 | 0 | 0
CDP10 | VIC | V0 | VIC Non-REZ | Wind | 0 | 0 | 2.126e-05 | 4.352e-05 | 0.001003 | 0.001003 | 0.001003 | 0.0010131 | 0.0010143 | 0.0010199 | 0.0010199 | 0.0010426 | 0.0010708 | 0.0010708 | 0.0010708 | 0.0010708 | 0.0010708 | 0.0010708 | 0.0010708 | 0.0010708 | 0.001074 | 0.0010757 | 0.0010757 | 0.0010757 | 0.0010757 | 0.0010862 | 0.0010862 | 0.0010862
CDP10 | VIC | V1 | Ovens Murray | Wind | 0 | 0 | 0 | 0 | 0 | 0 | 0 | 0 | 0 | 0 | 0 | 0 | 0 | 0 | 0 | 0 | 0 | 0 | 0 | 0 | 0 | 0 | 0 | 0 | 0 | 0 | 0 | 0
CDP10 | VIC | V2 | Murray River | Wind | 0 | 0 | 0 | 0 | 0 | 0 | 0 | 0 | 0 | 0 | 0 | 0 | 0 | 0 | 0 | 0 | 0 | 0 | 0 | 0 | 0 | 0 | 0 | 0 | 0 | 0 | 0 | 0
CDP10 | VIC | V3 | Western Victoria | Wind | 1934.5 | 1934.5 | 1934.5 | 2634.5 | 2793.397 | 2793.397 | 2793.397 | 2793.397 | 3260.5041 | 3305.7076 | 3355.0582 | 3355.0582 | 3355.0582 | 3355.0582 | 3355.0582 | 3355.0582 | 3355.0582 | 3355.0582 | 3346.0183 | 3214.8183 | 2902.8183 | 3143.8049 | 3313.6995 | 3073.6995 | 3125.9175 | 2766.9608 | 2687.0108 | 2687.0108
CDP10 | VIC | V4 | South West Victoria | Wind | 2438.67 | 3283.23 | 3332.5761 | 3985.8106 | 4101.6876 | 4101.6876 | 4101.6876 | 4101.6877 | 4160.8905 | 4160.8905 | 4160.8905 | 4160.8905 | 4160.8905 | 4097.8905 | 3677.8905 | 3677.8905 | 3496.1905 | 3496.1905 | 3839.2589 | 3707.9895 | 3781.2217 | 3617.91 | 3857.538 | 3700.038 | 3749.8725 | 4474.313 | 4298.403 | 4298.403
CDP10 | VIC | V5 | Gippsland | Wind | 0 | 0 | 500 | 500 | 1350.3251 | 2000 | 2000 | 2000 | 2000 | 2000 | 2000 | 2000 | 2000 | 2000 | 2000 | 2000 | 2000 | 2000 | 2000 | 2000 | 2000 | 2000 | 2000 | 2000 | 2000 | 2000 | 2000 | 2000
CDP10 | VIC | V6 | Central North VIC | Wind | 0 | 0 | 7.35e-06 | 7.35e-06 | 1.537e-05 | 5.511e-05 | 5.511e-05 | 6.81e-05 | 8.086e-05 | 8.086e-05 | 0.00017526 | 0.00017526 | 0.00017526 | 0.00017526 | 0.00017526 | 0.00017645 | 0.00017645 | 0.00017645 | 0.00018101 | 0.00018101 | 0.00018101 | 0.00018424 | 0.00018944 | 0.00018944 | 0.00020071 | 0.00020071 | 0.00020071 | 0.00020071
CDP10 | SA | S1 | South East SA | Wind | 324.5 | 324.5 | 324.5 | 341.6529 | 341.653 | 341.653 | 341.653 | 341.653 | 341.6531 | 341.6531 | 480.1739 | 464.9236 | 464.9236 | 464.9236 | 305.9236 | 305.9236 | 500.3106 | 500.3106 | 500.3106 | 500.3106 | 500.3106 | 831.1412 | 902.5081 | 902.5081 | 964.3495 | 964.3495 | 964.3495 | 964.3495
CDP10 | SA | S2 | Riverland | Wind | 0 | 0 | 0 | 0 | 0 | 0 | 0 | 0 | 0 | 0 | 0 | 0 | 0 | 0 | 0 | 0 | 0 | 0 | 0 | 0 | 0 | 0 | 0 | 0 | 0 | 0 | 0 | 0
CDP10 | SA | S3 | Mid-North SA | Wind | 1591.41 | 1731.6 | 1803.2115 | 2002.4622 | 2149.2033 | 2931.6 | 2931.6 | 2931.6001 | 3101.0896 | 3016.0673 | 3149.2088 | 3137.7601 | 2953.2801 | 2953.2801 | 2953.2801 | 2626.5801 | 2928.1732 | 2928.1732 | 3170.3967 | 3124.8014 | 3124.8014 | 3736.1798 | 4058.193 | 4058.193 | 4133.491 | 3937.801 | 3937.801 | 3937.801
CDP10 | SA | S4 | Yorke Peninsula | Wind | 90.75 | 90.75 | 90.7502 | 112.3963 | 118.8429 | 59.1107 | 59.1107 | 59.1107 | 115.2797 | 115.2797 | 115.2797 | 115.6312 | 115.6312 | 115.6312 | 115.6312 | 115.6312 | 115.6312 | 115.6312 | 115.6312 | 115.6312 | 115.6312 | 115.87 | 116.0447 | 116.0447 | 116.0447 | 116.0447 | 116.0447 | 116.0447
CDP10 | SA | S5 | Northern SA | Wind | 416.5 | 416.5 | 416.5 | 416.5 | 416.5 | 416.5 | 416.5 | 416.5 | 416.5 | 416.5 | 416.5 | 416.5 | 416.5 | 416.5 | 416.5 | 416.5 | 416.5 | 416.5 | 416.5 | 416.5 | 416.5 | 210 | 210 | 210 | 210 | 210 | 210 | 210
CDP10 | SA | S6 | Leigh Creek | Wind | 0 | 0 | 0 | 0 | 0 | 0 | 0 | 0 | 0 | 0 | 0 | 0 | 0 | 0 | 0 | 0 | 0 | 0 | 0 | 0 | 0 | 0 | 0 | 0 | 0 | 0 | 0 | 0
CDP10 | SA | S7 | Roxby Downs | Wind | 0 | 0 | 0 | 0 | 0 | 0 | 0 | 0 | 0 | 0 | 0 | 0 | 0 | 0 | 0 | 0 | 0 | 0 | 0 | 0 | 0 | 0 | 0 | 0 | 0 | 0 | 0 | 0
CDP10 | SA | S8 | Eastern Eyre Peninsula | Wind | 134.28 | 134.28 | 134.2801 | 134.2801 | 134.2801 | 378.1098 | 353.3612 | 353.3612 | 353.3612 | 360.227 | 360.227 | 333.8914 | 333.8914 | 333.8914 | 333.8914 | 333.8914 | 339.7092 | 339.7092 | 339.7092 | 339.7092 | 339.7092 | 342.5957 | 347.0677 | 347.0677 | 347.0677 | 347.0677 | 347.0677 | 347.0677
CDP10 | SA | S9 | Western Eyre Peninsula | Wind | 0 | 0 | 0 | 0 | 0 | 0 | 0 | 0 | 0 | 0 | 0 | 0 | 0 | 0 | 0 | 0 | 0 | 0 | 0 | 0 | 0 | 0 | 0 | 0 | 0 | 0 | 0 | 0
CDP10 | TAS | T1 | North East Tasmania | Wind | 168 | 168 | 319.6825 | 319.6825 | 410.4453 | 410.4453 | 410.4453 | 568 | 568 | 568 | 568 | 568 | 568 | 568 | 568 | 568 | 568 | 568 | 568 | 568 | 568 | 568 | 568 | 568 | 568 | 568 | 400 | 400
CDP10 | TAS | T2 | North West Tasmania | Wind | 251.35 | 251.35 | 257.5323 | 257.5323 | 266.1437 | 266.1437 | 266.1437 | 332.3708 | 339.1491 | 339.1491 | 521.3739 | 521.3739 | 521.3739 | 521.3739 | 521.3739 | 521.3739 | 521.3739 | 521.3739 | 794.5069 | 809.0318 | 809.0318 | 809.0318 | 809.0318 | 809.0318 | 809.0318 | 809.0318 | 669.2818 | 669.2818
CDP10 | TAS | T3 | Tasmania Midlands | Wind | 144 | 144 | 745.1464 | 745.1464 | 787.6323 | 1445.1817 | 1445.1817 | 1527.5191 | 1531.5094 | 1531.5094 | 1531.5094 | 1531.5094 | 1531.5094 | 1531.5094 | 1531.5094 | 1531.5094 | 1531.5094 | 1531.5094 | 1531.5094 | 1576.961 | 1432.961 | 1432.961 | 1510.939 | 1510.939 | 2268.3083 | 2268.3083 | 2268.3083 | 2268.3083
CDP10 | NSW | N10 | Hunter Coast | Offshore Wind | 0 | 0 | 0 | 0 | 0 | 0 | 0 | 0 | 0 | 0 | 0 | 0 | 0 | 0 | 0 | 0 | 0 | 0 | 0 | 0 | 0 | 0 | 0 | 0 | 0 | 0 | 0 | 0
CDP10 | NSW | N11 | Illawarra Coast | Offshore Wind | 0 | 0 | 0 | 0 | 0 | 0 | 0 | 0 | 0 | 0 | 0 | 0 | 0 | 0 | 0 | 0 | 0 | 0 | 0 | 0 | 0 | 0 | 0 | 0 | 0 | 0 | 0 | 0
CDP10 | VIC | V7 | Gippsland Coast | Offshore Wind | 0 | 0 | 0 | 0 | 0 | 0 | 1000 | 2000 | 2666.6667 | 3333.3331 | 3469.7032 | 4469.7032 | 5406.8377 | 6406.8377 | 7220 | 8220 | 8220 | 8220 | 8220 | 8220 | 8220 | 8220 | 8220 | 8220 | 8220 | 8220 | 8220 | 8220
CDP10 | VIC | V8 | Portland Coast | Offshore Wind | 0 | 0 | 0 | 0 | 0 | 0 | 0 | 0 | 0 | 0.00022832 | 530.2968 | 530.2968 | 593.1622 | 593.1622 | 780 | 780 | 780 | 780 | 780 | 780 | 780 | 780 | 780 | 780 | 780 | 780 | 780 | 780
CDP10 | SA | S10 | South East SA Coast | Offshore Wind | 0 | 0 | 0 | 0 | 0 | 0 | 0 | 0 | 0 | 0 | 0 | 0 | 0 | 0 | 0 | 0 | 0 | 0 | 0 | 0 | 0 | 0 | 0 | 0 | 0 | 0 | 0 | 0
CDP10 | TAS | T4 | North West Tasmania Coast | Offshore Wind | 0 | 0 | 0 | 0 | 0 | 0 | 0 | 0 | 0 | 0 | 0 | 0 | 0 | 0 | 0 | 0 | 0 | 0 | 0 | 0 | 0 | 0 | 0 | 0 | 0 | 0 | 0 | 0
CDP10 | TAS | T5 | North East Tasmania Coast | Offshore Wind | 0 | 0 | 0 | 0 | 0 | 0 | 0 | 0 | 0 | 0 | 0 | 0 | 0 | 0 | 0 | 0 | 0 | 0 | 0 | 0 | 0 | 0 | 0 | 0 | 0 | 0 | 0 | 0
CDP11 | QLD | Q1 | Far North QLD | Solar | 0 | 0 | 0 | 0 | 0 | 0 | 0 | 0 | 0 | 0 | 0 | 0 | 0 | 0 | 0 | 0 | 0 | 0 | 0 | 0 | 0 | 0 | 0 | 0 | 0 | 0 | 0 | 0
CDP11 | QLD | Q2 | North Qld Clean Energy Hub | Solar | 84.47 | 84.47 | 84.47 | 84.47 | 84.47 | 84.47 | 587.8297 | 587.8297 | 587.8297 | 587.8297 | 587.8297 | 587.8297 | 587.8297 | 539.3297 | 539.3297 | 539.3297 | 539.3297 | 967.4528 | 967.4528 | 967.4528 | 1404.4692 | 1404.4692 | 1389.4692 | 1389.4692 | 1368.4992 | 1560.666 | 1560.666 | 1560.666
CDP11 | QLD | Q3 | Northern Qld | Solar | 437.13 | 437.13 | 437.13 | 437.13 | 437.13 | 437.13 | 437.13 | 437.13 | 437.13 | 437.13 | 437.13 | 437.13 | 437.13 | 437.13 | 437.13 | 437.13 | 437.13 | 437.13 | 315.97 | 200.01 | 200.01 | 200.01 | 200.01 | 100.03 | 100.03 | 100.03 | 0 | 0
CDP11 | QLD | Q4 | Isaac | Solar | 620.45 | 620.45 | 620.45 | 620.45 | 620.45 | 821.1678 | 1299.783 | 1299.783 | 1299.783 | 1299.783 | 1299.783 | 1299.783 | 1299.783 | 1299.783 | 1299.783 | 1299.783 | 1299.783 | 1595.1448 | 1595.1448 | 1595.1448 | 1552.6448 | 2269.6054 | 2269.6054 | 2269.6054 | 3222.5574 | 4407.3699 | 4381.3699 | 4381.3699
CDP11 | QLD | Q5 | Barcaldine | Solar | 14 | 14 | 14 | 14 | 14 | 64.3734 | 75.6028 | 75.6028 | 75.6028 | 75.6028 | 75.6028 | 75.6028 | 75.6028 | 75.6028 | 75.6028 | 75.6028 | 75.6028 | 79.9542 | 79.9542 | 67.8125 | 67.8125 | 77.9382 | 77.9382 | 80.3392 | 80.3392 | 80.3392 | 80.5452 | 80.5452
CDP11 | QLD | Q6 | Fitzroy | Solar | 81.72 | 81.72 | 81.72 | 81.72 | 81.72 | 81.7201 | 582.7999 | 582.7999 | 582.7999 | 1139.4595 | 1966.0358 | 1966.0358 | 1966.0358 | 1966.0358 | 1966.0358 | 2308.0352 | 2308.0352 | 3792.5801 | 4092.697 | 4335.4885 | 4335.4885 | 5591.7869 | 5591.7869 | 7008.517 | 7128.5733 | 7614.72 | 7614.72 | 7614.72
CDP11 | QLD | Q7 | Wide Bay | Solar | 306.83 | 366.83 | 468.23 | 468.23 | 468.23 | 468.23 | 468.23 | 1553.4916 | 1553.4916 | 2506.8299 | 2506.8299 | 2506.8299 | 2506.8299 | 2506.8299 | 2506.8299 | 2506.83 | 2506.83 | 2506.83 | 2506.83 | 2506.83 | 2506.83 | 2506.83 | 2506.83 | 2506.83 | 2506.83 | 2375.95 | 2375.95 | 2375.95
CDP11 | QLD | Q8 | Darling Downs | Solar | 1484.68 | 1484.12 | 1483.56 | 1483.02 | 1482.46 | 1481.91 | 1481.34 | 1590.8452 | 2235.7568 | 2235.7568 | 2235.7568 | 3361.6191 | 4925.1003 | 4925.1003 | 4925.1003 | 4925.1003 | 5786.7592 | 5786.7592 | 7346.6467 | 7932.5659 | 7829.6059 | 7931.16 | 7337.15 | 7337.15 | 7309.85 | 7254.86 | 7254.86 | 7134.98
CDP11 | QLD | Q9 | Banana | Solar | 0 | 0 | 0 | 0 | 0 | 0 | 0 | 0 | 0 | 0 | 0 | 0 | 0 | 0 | 0 | 0 | 0 | 0 | 0 | 0 | 0 | 0 | 0 | 0 | 0 | 0 | 0 | 0
CDP11 | NSW | N0 | NSW Non-REZ | Solar | 0 | 0 | 0 | 0 | 0 | 0 | 0 | 0 | 0 | 0 | 0 | 0 | 0 | 0 | 0 | 0 | 0 | 0 | 0 | 0 | 0 | 0 | 0 | 0 | 0 | 0 | 0 | 0
CDP11 | NSW | N1 | North West NSW | Solar | 166 | 166 | 182.6103 | 182.8049 | 182.8049 | 182.8049 | 182.8049 | 182.8049 | 182.8049 | 182.8049 | 182.8049 | 182.8049 | 196.5389 | 196.5389 | 196.5389 | 196.5389 | 203.9686 | 203.9686 | 203.9686 | 220.1499 | 220.1499 | 220.3673 | 229.5708 | 231.9419 | 231.9419 | 231.9419 | 232.6669 | 232.6669
CDP11 | NSW | N2 | New England | Solar | 535.02 | 855.02 | 1120.66 | 1120.66 | 1120.66 | 1120.66 | 2623.5955 | 2623.5955 | 2623.5955 | 2623.5955 | 2623.5955 | 2623.5955 | 3520.02 | 3520.02 | 3520.02 | 3520.02 | 3520.02 | 3520.02 | 3520.02 | 4248.1015 | 4248.1015 | 5445.6758 | 5445.6758 | 6498.0083 | 6498.0083 | 6498.0083 | 6498.0083 | 6498.0083
CDP11 | NSW | N3 | Central-West Orana | Solar | 1495.99 | 1495.99 | 1495.99 | 1495.99 | 1495.99 | 2701.8647 | 4549.8736 | 4549.8736 | 4549.8736 | 4549.8736 | 4549.8736 | 4549.8736 | 5249.1192 | 5249.1192 | 5249.1192 | 5249.1192 | 5834.8147 | 5834.8147 | 6737.2337 | 7513.9799 | 7513.9799 | 7477.97 | 8211.0879 | 8223.9709 | 8177.2709 | 8062.5551 | 8044.1637 | 7874.2837
CDP11 | NSW | N4 | Broken Hill | Solar | 53 | 53 | 205.7446 | 205.7446 | 205.7446 | 205.7446 | 205.7446 | 205.7446 | 205.7446 | 205.7446 | 205.7446 | 205.7446 | 205.7446 | 205.7446 | 205.7446 | 205.7446 | 205.7446 | 205.7446 | 205.7446 | 306.357 | 388.3582 | 388.3582 | 388.3582 | 388.3582 | 388.3582 | 388.3582 | 388.3582 | 388.3582
CDP11 | NSW | N5 | South West NSW | Solar | 1121.32 | 1121.32 | 1121.32 | 1783.8522 | 1783.8522 | 2313.3837 | 3008.6626 | 3008.6626 | 3008.6626 | 3008.6626 | 3008.6626 | 3008.6626 | 3008.6626 | 3008.6626 | 2858.6326 | 2858.6326 | 2858.6326 | 2858.6326 | 3142.29 | 3142.29 | 3227.29 | 3227.29 | 3142.29 | 3142.29 | 3142.29 | 2809.95 | 2560.96 | 2530.96
CDP11 | NSW | N6 | Wagga Wagga | Solar | 456.22 | 816.1 | 923.2303 | 923.2303 | 923.2303 | 923.2303 | 923.2303 | 923.2303 | 923.2303 | 923.2303 | 923.2303 | 923.2303 | 923.2303 | 923.2303 | 923.2303 | 923.2303 | 923.2303 | 923.2303 | 923.2303 | 1294.24 | 1294.24 | 1294.24 | 1294.24 | 1294.24 | 1294.24 | 1294.24 | 1118 | 1118
CDP11 | NSW | N7 | Tumut | Solar | 0 | 0 | 0 | 0 | 0 | 0 | 0 | 0 | 0 | 0 | 0 | 0 | 0 | 0 | 0 | 0 | 0 | 0 | 0 | 0 | 0 | 0 | 0 | 0 | 0 | 0 | 0 | 0
CDP11 | NSW | N8 | Cooma-Monaro | Solar | 0 | 0 | 0 | 0 | 0 | 0 | 0 | 0 | 0 | 0 | 0 | 0 | 0 | 0 | 0 | 0 | 0 | 0 | 0 | 0 | 0 | 0 | 0 | 0 | 0 | 0 | 0 | 0
CDP11 | NSW | N9 | Hunter-Central Coast | Solar | 0 | 0 | 510.7649 | 516 | 516 | 516 | 516 | 516 | 516 | 516 | 516 | 516 | 516 | 516 | 516 | 516 | 516 | 516 | 516 | 516 | 516 | 516 | 516 | 742.5426 | 978.2525 | 978.2525 | 978.2525 | 978.2525
CDP11 | NSW | N12 | Illawarra | Solar | 0 | 0 | 0 | 0 | 0 | 0 | 0 | 0 | 0 | 0 | 0 | 0 | 0 | 0 | 0 | 0 | 0 | 0 | 0 | 0 | 0 | 0 | 0 | 0 | 0 | 0 | 0 | 0
CDP11 | VIC | V0 | VIC Non-REZ | Solar | 0 | 0 | 0 | 0 | 0 | 0 | 0 | 0 | 0 | 0 | 0 | 0 | 0 | 0 | 0 | 0 | 0 | 0 | 0 | 0 | 0 | 0 | 0 | 0 | 0 | 0 | 0 | 0
CDP11 | VIC | V1 | Ovens Murray | Solar | 0 | 0 | 2.08e-06 | 2.08e-06 | 3.31e-06 | 1.108e-05 | 3.37e-05 | 3.676e-05 | 4.263e-05 | 4.263e-05 | 0.00017304 | 0.00017304 | 0.00017536 | 0.00017536 | 0.00017748 | 0.0001799 | 0.00019953 | 0.00019953 | 371.4935 | 486.3691 | 532.6742 | 532.6742 | 532.6742 | 532.6742 | 581.0556 | 581.0556 | 581.0556 | 581.0556
CDP11 | VIC | V2 | Murray River | Solar | 624.12 | 719.22 | 869.26 | 869.26 | 869.26 | 1162.3087 | 1162.3087 | 1162.3087 | 1162.3087 | 1162.3087 | 2155.5208 | 2155.5208 | 2187.1041 | 2187.1041 | 2187.1041 | 2187.1041 | 2518.7255 | 2518.7255 | 3310.8444 | 3848.9805 | 4727.9652 | 4700.7952 | 4700.7952 | 4700.7952 | 4560.7752 | 4184.8452 | 4474.5707 | 4474.5707
CDP11 | VIC | V3 | Western Victoria | Solar | 0 | 0 | 118.8 | 118.8 | 118.8 | 118.8 | 118.8 | 118.8 | 118.8 | 118.8 | 118.8 | 118.8 | 118.8 | 118.8 | 118.8 | 118.8 | 118.8001 | 118.8001 | 118.8001 | 118.8001 | 118.8001 | 118.8001 | 118.8001 | 118.8001 | 518.8 | 518.8 | 518.8 | 518.8
CDP11 | VIC | V4 | South West Victoria | Solar | 0 | 0 | 0 | 0 | 0 | 0 | 0 | 0 | 0 | 0 | 0 | 0 | 0 | 0 | 0 | 0 | 0 | 0 | 0 | 0 | 0 | 0 | 0 | 0 | 0 | 0 | 0 | 0
CDP11 | VIC | V5 | Gippsland | Solar | 0 | 77 | 160.28 | 160.28 | 160.28 | 160.28 | 160.28 | 160.28 | 160.28 | 160.28 | 160.28 | 160.28 | 160.2801 | 160.2801 | 160.2801 | 160.2801 | 160.2801 | 160.2801 | 160.2801 | 500 | 500 | 500 | 500 | 500 | 500 | 500 | 500 | 500
CDP11 | VIC | V6 | Central North VIC | Solar | 547.75 | 547.75 | 547.75 | 547.75 | 547.75 | 547.75 | 547.75 | 547.75 | 547.75 | 547.75 | 547.7501 | 547.7501 | 547.7501 | 547.7501 | 547.7501 | 547.7501 | 547.7501 | 547.7501 | 547.7501 | 1212.7803 | 1112.8303 | 1112.8303 | 1259.8124 | 1259.8124 | 1855.8518 | 1855.8518 | 1940.9438 | 1745.9338
CDP11 | SA | S1 | South East SA | Solar | 224.9 | 224.9 | 224.9 | 224.9 | 224.9 | 224.9 | 224.9 | 224.9 | 224.9 | 224.9 | 224.9 | 224.9 | 224.9 | 224.9 | 224.9 | 224.9 | 224.9 | 182 | 182 | 182 | 182 | 182 | 182 | 182 | 182 | 87 | 87 | 87
CDP11 | SA | S2 | Riverland | Solar | 55.19 | 55.19 | 55.19 | 55.19 | 55.19 | 55.19 | 55.19 | 49.07 | 49.07 | 49.0701 | 49.0701 | 49.0701 | 142.1479 | 142.1479 | 142.1479 | 142.1479 | 934.4868 | 922.7668 | 969.3917 | 1195.0134 | 1555.531 | 1548.161 | 1548.161 | 1548.161 | 1548.161 | 1548.161 | 1548.161 | 1548.161
CDP11 | SA | S3 | Mid-North SA | Solar | 0 | 0 | 0 | 0 | 0 | 0 | 0 | 0 | 0 | 0 | 0 | 0 | 0 | 0 | 0 | 0 | 0 | 0 | 0 | 0 | 0 | 0 | 0 | 0 | 0 | 0 | 0 | 0
CDP11 | SA | S4 | Yorke Peninsula | Solar | 0 | 0 | 0 | 0 | 0 | 0 | 0 | 0 | 0 | 0 | 0 | 0 | 0 | 0 | 0 | 0 | 0 | 0 | 0 | 0 | 0 | 0 | 0 | 0 | 0 | 0 | 0 | 0
CDP11 | SA | S5 | Northern SA | Solar | 298.44 | 298.44 | 578.2 | 578.2 | 578.2 | 578.2 | 578.2003 | 578.2003 | 578.2003 | 578.2003 | 578.2003 | 578.2004 | 578.2005 | 578.2005 | 578.2005 | 578.2005 | 578.2005 | 578.2005 | 675.9981 | 831.6276 | 3050.5282 | 3050.5282 | 3050.5282 | 2971.3282 | 2971.3282 | 2971.3282 | 2971.3282 | 2971.3282
CDP11 | SA | S6 | Leigh Creek | Solar | 0 | 0 | 0 | 0 | 0 | 0 | 0 | 0 | 0 | 0 | 0 | 0 | 0 | 0 | 0 | 0 | 0 | 0 | 0 | 0 | 0 | 0 | 0 | 0 | 0 | 0 | 0 | 0
CDP11 | SA | S7 | Roxby Downs | Solar | 0 | 0 | 4.19e-06 | 4.19e-06 | 7.68e-06 | 1.283e-05 | 518.5138 | 518.5138 | 518.5138 | 518.5138 | 518.5138 | 518.5138 | 590.4143 | 590.4143 | 590.4143 | 590.4143 | 627.2323 | 627.2323 | 627.2323 | 627.2323 | 644.2571 | 644.2571 | 644.2571 | 644.2571 | 644.2571 | 644.2571 | 663.4376 | 663.4376
CDP11 | SA | S8 | Eastern Eyre Peninsula | Solar | 0 | 0 | 0 | 0 | 0 | 0 | 0 | 0 | 0 | 0 | 0 | 0 | 0 | 0 | 0 | 0 | 0 | 0 | 0 | 0 | 0 | 0 | 0 | 0 | 0 | 0 | 0 | 0
CDP11 | SA | S9 | Western Eyre Peninsula | Solar | 0 | 0 | 0 | 0 | 0 | 0 | 0 | 0 | 0 | 0 | 0 | 0 | 0 | 0 | 0 | 0 | 0 | 0 | 0 | 0 | 0 | 0 | 0 | 0 | 0 | 0 | 0 | 0
CDP11 | TAS | T1 | North East Tasmania | Solar | 0 | 0 | 0 | 0 | 0 | 0 | 0 | 0 | 0 | 0 | 0 | 0 | 0 | 0 | 0 | 0 | 0 | 0 | 0 | 0 | 0 | 0 | 0 | 0 | 0 | 0 | 0 | 0
CDP11 | TAS | T2 | North West Tasmania | Solar | 0 | 0 | 0 | 0 | 0 | 0 | 0 | 0 | 0 | 0 | 0 | 0 | 0 | 0 | 0 | 0 | 0 | 0 | 0 | 0 | 0 | 0 | 0 | 0 | 0 | 0 | 0 | 0
CDP11 | TAS | T3 | Tasmania Midlands | Solar | 0 | 0 | 0 | 0 | 0 | 0 | 0 | 0 | 0 | 0 | 0 | 0 | 0 | 0 | 0 | 0 | 0 | 0 | 0 | 0 | 0 | 0 | 0 | 0 | 0 | 0 | 0 | 0
CDP11 | QLD | Q1 | Far North QLD | Wind | 332.44 | 332.44 | 902.44 | 902.44 | 1002.1141 | 1060.3412 | 1083.596 | 1083.596 | 1097.0747 | 1097.0747 | 1118.9087 | 1122.6777 | 1122.6777 | 1122.6777 | 1122.6777 | 1122.6777 | 1122.6777 | 1122.6777 | 1122.6777 | 983.0273 | 1121.0238 | 1121.0238 | 1121.0238 | 1121.0238 | 1052.7393 | 1076.8131 | 1076.8131 | 1076.8131
CDP11 | QLD | Q2 | North Qld Clean Energy Hub | Wind | 43.2 | 43.2 | 771.3549 | 785.7917 | 857.4247 | 1968.2592 | 2150.6942 | 2205.5575 | 2380.4419 | 2447.3212 | 2614.805 | 2708.1392 | 2708.1392 | 2708.1392 | 2708.1392 | 2708.1392 | 2708.1392 | 2708.1392 | 2708.1392 | 2708.1392 | 4743.1999 | 4743.2 | 4700 | 4700 | 4700 | 4700 | 4700 | 4700
CDP11 | QLD | Q3 | Northern Qld | Wind | 0 | 0 | 0 | 0 | 0 | 0 | 0 | 0 | 0 | 0 | 0 | 0 | 0 | 0 | 0 | 0 | 0 | 0 | 0 | 0 | 0 | 0 | 0 | 0 | 0 | 0 | 0 | 0
CDP11 | QLD | Q4 | Isaac | Wind | 300 | 439 | 439 | 779.723 | 995.5327 | 1439 | 1439 | 1439 | 1439 | 1998.2263 | 1998.2263 | 2387.3483 | 2387.3483 | 2387.3483 | 2387.3483 | 2387.3483 | 2387.3483 | 2387.3483 | 2387.3483 | 2387.3483 | 3256.762 | 3295.4715 | 3695.0568 | 3800 | 3800 | 3760.6163 | 3760.6163 | 3760.6163
CDP11 | QLD | Q5 | Barcaldine | Wind | 0 | 0 | 3.63e-06 | 5.44e-06 | 6.89e-06 | 104.6674 | 110.9557 | 110.9557 | 110.9557 | 110.9557 | 112.7056 | 113.7085 | 113.7085 | 113.7085 | 113.7085 | 113.7085 | 113.7085 | 113.7085 | 113.7085 | 113.7085 | 115.3936 | 116.2517 | 116.2517 | 116.2517 | 116.2517 | 116.2517 | 116.2517 | 116.2517
CDP11 | QLD | Q6 | Fitzroy | Wind | 0 | 0 | 174.3174 | 900 | 900 | 900.0001 | 2709.7554 | 2709.7554 | 2709.7554 | 3255.8559 | 3500 | 3500 | 3500 | 3500 | 3500 | 3500 | 3500 | 3500 | 3500 | 3500 | 3500 | 3500 | 3500 | 3500 | 3500 | 3500 | 3500 | 3500
CDP11 | QLD | Q7 | Wide Bay | Wind | 0 | 0 | 4.78e-06 | 8.79e-06 | 8.79e-06 | 1.483e-05 | 1.982e-05 | 0.00012376 | 0.00012376 | 0.00012376 | 1100 | 1100 | 1100 | 1100 | 1100 | 1100 | 1100 | 1100 | 1100 | 1100 | 1100 | 1100 | 1100 | 1100 | 1100 | 1100 | 1100 | 1100
CDP11 | QLD | Q8 | Darling Downs | Wind | 1788.35 | 1788.35 | 3188.35 | 3202.2408 | 3202.2408 | 5087.2648 | 5087.2648 | 5215.7507 | 5584.914 | 5584.914 | 6751.0524 | 7063.5287 | 7063.5287 | 7063.5287 | 7063.5287 | 7063.5287 | 7063.5287 | 7063.5287 | 7063.5287 | 7063.5287 | 6623.5587 | 6754.758 | 6754.758 | 6754.758 | 6948.38 | 6948.38 | 6948.38 | 6948.38
CDP11 | QLD | Q9 | Banana | Wind | 0 | 0 | 0 | 0 | 0 | 0 | 0 | 0 | 0 | 0 | 0 | 0 | 0 | 0 | 0 | 0 | 0 | 0 | 0 | 0 | 0 | 0 | 0 | 0 | 0 | 0 | 0 | 0
CDP11 | NSW | N0 | NSW Non-REZ | Wind | 0 | 0 | 0 | 0 | 0 | 0 | 0 | 0 | 0 | 0 | 0 | 0 | 0 | 0 | 0 | 0 | 0 | 0 | 0 | 0 | 0 | 0 | 0 | 0 | 0 | 0 | 0 | 0
CDP11 | NSW | N1 | North West NSW | Wind | 0 | 0 | 0 | 0 | 0 | 0 | 0 | 0 | 0 | 0 | 0 | 0 | 0 | 0 | 0 | 0 | 0 | 0 | 0 | 0 | 0 | 0 | 0 | 0 | 0 | 0 | 0 | 0
CDP11 | NSW | N2 | New England | Wind | 442.48 | 442.48 | 781.9725 | 1098.5776 | 2954.0988 | 3333.2479 | 3333.2479 | 3333.2479 | 4188.0667 | 4188.0667 | 7467.763 | 7842.4799 | 7842.4799 | 7842.4799 | 7669.9999 | 7669.9999 | 7669.9999 | 7669.9999 | 7670 | 7400 | 7400 | 7400 | 7400 | 7400 | 7400 | 7400 | 7400 | 7400
CDP11 | NSW | N3 | Central-West Orana | Wind | 258.73 | 396.73 | 1060.0405 | 1472.73 | 4154.2709 | 6304.2505 | 6304.2505 | 6304.2505 | 6304.2505 | 6304.2505 | 6304.2505 | 6304.2505 | 6304.2505 | 6304.2505 | 6304.2505 | 6304.2505 | 6304.2505 | 6304.2505 | 6304.2505 | 6304.2505 | 6304.2505 | 6304.2505 | 6304.2505 | 6304.2505 | 8613.0877 | 8499.8977 | 8499.8977 | 8499.8977
CDP11 | NSW | N4 | Broken Hill | Wind | 198.01 | 198.01 | 274.8302 | 290.4852 | 290.4852 | 290.4852 | 290.4852 | 290.4852 | 290.4852 | 290.4852 | 290.4852 | 290.4852 | 290.4852 | 290.4852 | 290.4852 | 290.4852 | 290.4852 | 290.4852 | 290.4852 | 92.4752 | 92.4752 | 92.4752 | 92.4752 | 117.6319 | 150.1196 | 150.1196 | 150.1196 | 150.1196
CDP11 | NSW | N5 | South West NSW | Wind | 0 | 0 | 110.8339 | 625.3277 | 625.3277 | 625.3277 | 625.3277 | 625.3277 | 625.3277 | 625.3277 | 625.3277 | 625.3277 | 625.3277 | 625.3277 | 625.3277 | 625.3277 | 625.3277 | 625.3277 | 625.3277 | 625.3277 | 625.3277 | 625.3277 | 625.3277 | 625.3277 | 625.3277 | 988.4792 | 988.4792 | 988.4792
CDP11 | NSW | N6 | Wagga Wagga | Wind | 0 | 0 | 0 | 0 | 0 | 0 | 0 | 0 | 0 | 0 | 0 | 0 | 0 | 0 | 0 | 0 | 0 | 0 | 0 | 0 | 0 | 0 | 0 | 0 | 0 | 0 | 0 | 0
CDP11 | NSW | N7 | Tumut | Wind | 0 | 40.02 | 270.48 | 270.48 | 270.48 | 270.48 | 270.48 | 270.48 | 270.48 | 270.48 | 270.48 | 270.48 | 270.48 | 270.48 | 270.48 | 270.48 | 270.48 | 270.48 | 270.48 | 270.48 | 270.48 | 270.48 | 270.48 | 270.48 | 270.48 | 270.48 | 270.48 | 270.48
CDP11 | NSW | N8 | Cooma-Monaro | Wind | 113.18 | 113.18 | 447.0118 | 452.7962 | 452.7962 | 452.7962 | 452.7962 | 452.7962 | 452.7962 | 452.7962 | 452.7962 | 452.7962 | 452.7962 | 452.7962 | 452.7962 | 452.7962 | 391.1461 | 391.1461 | 397.925 | 397.925 | 397.925 | 530.6095 | 818.7418 | 818.7418 | 818.7418 | 818.7418 | 818.7418 | 818.7418
CDP11 | NSW | N9 | Hunter-Central Coast | Wind | 0 | 0 | 456.0962 | 456.0962 | 456.0962 | 456.0962 | 1320.098 | 1320.098 | 1320.098 | 1320.098 | 1320.098 | 1320.098 | 1320.098 | 1320.098 | 1320.098 | 1320.098 | 1320.098 | 1320.098 | 1320.098 | 1320.098 | 1400 | 1400 | 1400 | 1400 | 1506.7237 | 1506.7237 | 1506.7237 | 1506.7237
CDP11 | NSW | N12 | Illawarra | Wind | 0 | 0 | 0 | 0 | 0 | 0 | 0 | 0 | 0 | 0 | 0 | 0 | 0 | 0 | 0 | 0 | 0 | 0 | 0 | 0 | 0 | 0 | 0 | 0 | 0 | 0 | 0 | 0
CDP11 | VIC | V0 | VIC Non-REZ | Wind | 0 | 0 | 2.03e-05 | 4.283e-05 | 0.0010024 | 0.0010024 | 0.0010024 | 0.0010083 | 0.0010083 | 0.0010117 | 0.0010117 | 0.0010163 | 0.0010173 | 0.0010173 | 0.0010173 | 0.0010173 | 0.0010192 | 0.0010192 | 0.0010192 | 0.0010224 | 0.0010261 | 0.0010284 | 0.0010284 | 0.0010284 | 0.0010284 | 0.0010413 | 0.0010413 | 0.0010413
CDP11 | VIC | V1 | Ovens Murray | Wind | 0 | 0 | 0 | 0 | 0 | 0 | 0 | 0 | 0 | 0 | 0 | 0 | 0 | 0 | 0 | 0 | 0 | 0 | 0 | 0 | 0 | 0 | 0 | 0 | 0 | 0 | 0 | 0
CDP11 | VIC | V2 | Murray River | Wind | 0 | 0 | 0 | 0 | 0 | 0 | 0 | 0 | 0 | 0 | 0 | 0 | 0 | 0 | 0 | 0 | 0 | 0 | 0 | 0 | 0 | 0 | 0 | 0 | 0 | 0 | 0 | 0
CDP11 | VIC | V3 | Western Victoria | Wind | 1934.5 | 1934.5 | 1934.5 | 2634.5 | 2919.1313 | 2919.1313 | 2919.1313 | 2919.1313 | 2919.1313 | 3350.2091 | 3322.3039 | 3322.3039 | 3322.3039 | 3322.3039 | 3322.3039 | 3322.3039 | 3322.3039 | 3322.3039 | 3320.3749 | 3189.1749 | 2877.1749 | 3115.132 | 3313.4599 | 3073.4599 | 3125.9175 | 2766.9608 | 2687.0108 | 2687.0108
CDP11 | VIC | V4 | South West Victoria | Wind | 2438.67 | 3283.23 | 3332.7738 | 3981.2574 | 4103.0258 | 4103.0258 | 4103.0258 | 4103.0258 | 4160.8902 | 4160.8902 | 4160.8902 | 4160.8902 | 4160.8902 | 4097.8902 | 3677.8902 | 3677.8902 | 3496.1903 | 3496.1903 | 3835.6113 | 3731.3967 | 3823.6313 | 3617.91 | 3835.8102 | 3678.3102 | 3744.2125 | 4466.0748 | 4290.1648 | 4290.1648
CDP11 | VIC | V5 | Gippsland | Wind | 0 | 0 | 500 | 500 | 1222.9325 | 2000 | 2000 | 2000 | 2000 | 2000 | 2000 | 2000 | 2000 | 2000 | 2000 | 2000 | 2000 | 2000 | 2000 | 2000 | 2000 | 2000 | 2000 | 2000 | 2000 | 2000 | 2000 | 2000
CDP11 | VIC | V6 | Central North VIC | Wind | 0 | 0 | 6.95e-06 | 6.95e-06 | 1.398e-05 | 5.5e-05 | 5.5e-05 | 5.961e-05 | 7.323e-05 | 7.466e-05 | 0.00010394 | 0.00010394 | 0.00010394 | 0.00010394 | 0.00010635 | 0.00010635 | 0.0001107 | 0.0001107 | 0.00012278 | 0.00012477 | 0.00012477 | 0.00012814 | 0.00013231 | 0.00013231 | 0.00014813 | 0.00014813 | 0.00014813 | 0.00014813
CDP11 | SA | S1 | South East SA | Wind | 324.5 | 324.5 | 324.5 | 340.1051 | 340.1051 | 340.1051 | 340.1051 | 340.1051 | 351.6956 | 351.6956 | 425.5083 | 400.3361 | 400.3361 | 400.3361 | 241.3361 | 241.3361 | 481.7273 | 481.7273 | 481.7273 | 481.7273 | 481.7273 | 855.568 | 916.5631 | 916.5631 | 962.3511 | 962.3511 | 962.3511 | 962.3511
CDP11 | SA | S2 | Riverland | Wind | 0 | 0 | 0 | 0 | 0 | 0 | 0 | 0 | 0 | 0 | 0 | 0 | 0 | 0 | 0 | 0 | 0 | 0 | 0 | 0 | 0 | 0 | 0 | 0 | 0 | 0 | 0 | 0
CDP11 | SA | S3 | Mid-North SA | Wind | 1591.41 | 1731.6 | 1803.2112 | 2002.4622 | 2147.9294 | 2931.6 | 2931.6001 | 2931.6001 | 2987.3367 | 3134.2044 | 3134.2044 | 3123.4657 | 2938.9857 | 2938.9857 | 2938.9857 | 2612.2857 | 2900.8005 | 2900.8005 | 3158.8832 | 3118.397 | 3118.397 | 3682.1477 | 4054.8628 | 4054.8628 | 4138.3488 | 3942.6588 | 3942.6588 | 3942.6588
CDP11 | SA | S4 | Yorke Peninsula | Wind | 90.75 | 90.75 | 90.7502 | 112.3964 | 118.4697 | 103.1453 | 109.2847 | 109.2847 | 115.0345 | 115.0345 | 115.0345 | 115.2131 | 115.2131 | 115.2131 | 115.2131 | 115.2131 | 115.2131 | 115.2131 | 115.2131 | 115.2131 | 115.2131 | 115.7331 | 116.0444 | 116.0444 | 116.0444 | 116.0444 | 116.0444 | 116.0444
CDP11 | SA | S5 | Northern SA | Wind | 416.5 | 416.5 | 416.5 | 416.5 | 416.5 | 416.5 | 416.5 | 416.5 | 416.5 | 416.5 | 416.5 | 416.5 | 416.5 | 416.5 | 416.5 | 416.5 | 416.5 | 416.5 | 416.5 | 416.5 | 416.5 | 210 | 210 | 210 | 210 | 210 | 210 | 210
CDP11 | SA | S6 | Leigh Creek | Wind | 0 | 0 | 0 | 0 | 0 | 0 | 0 | 0 | 0 | 0 | 0 | 0 | 0 | 0 | 0 | 0 | 0 | 0 | 0 | 0 | 0 | 0 | 0 | 0 | 0 | 0 | 0 | 0
CDP11 | SA | S7 | Roxby Downs | Wind | 0 | 0 | 0 | 0 | 0 | 0 | 0 | 0 | 0 | 0 | 0 | 0 | 0 | 0 | 0 | 0 | 0 | 0 | 0 | 0 | 0 | 0 | 0 | 0 | 0 | 0 | 0 | 0
CDP11 | SA | S8 | Eastern Eyre Peninsula | Wind | 134.28 | 134.28 | 134.2801 | 134.2801 | 134.2801 | 372.579 | 368.5914 | 368.5914 | 368.5914 | 368.5914 | 368.5914 | 333.835 | 333.835 | 333.835 | 333.835 | 333.835 | 339.2662 | 339.2662 | 339.2662 | 339.2662 | 339.2662 | 342.5959 | 345.3368 | 345.3368 | 345.3368 | 345.3368 | 345.3368 | 345.3368
CDP11 | SA | S9 | Western Eyre Peninsula | Wind | 0 | 0 | 0 | 0 | 0 | 0 | 0 | 0 | 0 | 0 | 0 | 0 | 0 | 0 | 0 | 0 | 0 | 0 | 0 | 0 | 0 | 0 | 0 | 0 | 0 | 0 | 0 | 0
CDP11 | TAS | T1 | North East Tasmania | Wind | 168 | 168 | 319.4581 | 319.4581 | 407.5365 | 407.5365 | 407.5365 | 568 | 568 | 568 | 568 | 568 | 568 | 568 | 568 | 568 | 568 | 568 | 568 | 568 | 568 | 568 | 568 | 568 | 568 | 568 | 400 | 400
CDP11 | TAS | T2 | North West Tasmania | Wind | 251.35 | 251.35 | 257.5216 | 257.5216 | 266.5877 | 266.5877 | 266.5877 | 343.2784 | 348.4001 | 348.4001 | 506.9479 | 506.9479 | 506.9479 | 506.9479 | 506.9479 | 506.9479 | 506.9479 | 506.9479 | 777.99 | 793.3654 | 793.3654 | 793.3654 | 793.3654 | 793.3654 | 805.1223 | 805.1223 | 665.3723 | 665.3723
CDP11 | TAS | T3 | Tasmania Midlands | Wind | 144 | 144 | 745.0622 | 745.0622 | 786.6239 | 1451.6666 | 1451.6666 | 1529.437 | 1531.4699 | 1531.4699 | 1531.4699 | 1531.4699 | 1531.4699 | 1531.4699 | 1531.4699 | 1531.4699 | 1531.4699 | 1531.4699 | 1531.4699 | 1582.6328 | 1438.6328 | 1438.6328 | 1512.7846 | 1512.7846 | 2269.1366 | 2269.1366 | 2269.1366 | 2269.1366
CDP11 | NSW | N10 | Hunter Coast | Offshore Wind | 0 | 0 | 0 | 0 | 0 | 0 | 0 | 0 | 0 | 0 | 0 | 0 | 0 | 0 | 0 | 0 | 0 | 0 | 0 | 0 | 0 | 0 | 0 | 0 | 0 | 0 | 0 | 0
CDP11 | NSW | N11 | Illawarra Coast | Offshore Wind | 0 | 0 | 0 | 0 | 0 | 0 | 0 | 0 | 0 | 0 | 0 | 0 | 0 | 0 | 0 | 0 | 0 | 0 | 0 | 0 | 0 | 0 | 0 | 0 | 0 | 0 | 0 | 0
CDP11 | VIC | V7 | Gippsland Coast | Offshore Wind | 0 | 0 | 0 | 0 | 0 | 0 | 1000 | 2000 | 2666.6667 | 3333.3332 | 3370.8812 | 4370.8812 | 5345.0351 | 6345.0351 | 7220 | 8219.9999 | 8219.9999 | 8219.9999 | 8219.9999 | 8219.9999 | 8219.9999 | 8219.9999 | 8219.9999 | 8219.9999 | 8219.9999 | 8219.9999 | 8219.9999 | 8219.9999
CDP11 | VIC | V8 | Portland Coast | Offshore Wind | 0 | 0 | 0 | 0 | 0 | 0 | 0 | 0 | 0 | 0.0001111 | 629.1188 | 629.1188 | 654.9648 | 654.9648 | 780 | 780 | 780 | 780 | 780 | 780 | 780 | 780 | 780 | 780 | 780 | 780 | 780 | 780
CDP11 | SA | S10 | South East SA Coast | Offshore Wind | 0 | 0 | 0 | 0 | 0 | 0 | 0 | 0 | 0 | 0 | 0 | 0 | 0 | 0 | 0 | 0 | 0 | 0 | 0 | 0 | 0 | 0 | 0 | 0 | 0 | 0 | 0 | 0
CDP11 | TAS | T4 | North West Tasmania Coast | Offshore Wind | 0 | 0 | 0 | 0 | 0 | 0 | 0 | 0 | 0 | 0 | 0 | 0 | 0 | 0 | 0 | 0 | 0 | 0 | 0 | 0 | 0 | 0 | 0 | 0 | 0 | 0 | 0 | 0
CDP11 | TAS | T5 | North East Tasmania Coast | Offshore Wind | 0 | 0 | 0 | 0 | 0 | 0 | 0 | 0 | 0 | 0 | 0 | 0 | 0 | 0 | 0 | 0 | 0 | 0 | 0 | 0 | 0 | 0 | 0 | 0 | 0 | 0 | 0 | 0
CDP12 | QLD | Q1 | Far North QLD | Solar | 0 | 0 | 0 | 0 | 0 | 0 | 0 | 0 | 0 | 0 | 0 | 0 | 0 | 0 | 0 | 0 | 0 | 0 | 0 | 0 | 0 | 0 | 0 | 0 | 0 | 0 | 0 | 0
CDP12 | QLD | Q2 | North Qld Clean Energy Hub | Solar | 84.47 | 84.47 | 84.47 | 84.47 | 84.47 | 84.47 | 575.6474 | 575.6474 | 575.6474 | 575.6474 | 575.6474 | 575.6474 | 575.6474 | 527.1474 | 527.1474 | 527.1474 | 527.1474 | 962.5796 | 962.5796 | 962.5796 | 1351.5265 | 1351.5265 | 1336.5265 | 1336.5265 | 1315.5565 | 1550.2232 | 1550.2232 | 1550.2232
CDP12 | QLD | Q3 | Northern Qld | Solar | 437.13 | 437.13 | 437.13 | 437.13 | 437.13 | 437.13 | 437.13 | 437.13 | 437.13 | 437.13 | 437.13 | 437.13 | 437.13 | 437.13 | 437.13 | 437.13 | 437.13 | 437.13 | 315.97 | 200.01 | 200.01 | 200.01 | 200.01 | 100.03 | 100.03 | 100.03 | 0 | 0
CDP12 | QLD | Q4 | Isaac | Solar | 620.45 | 620.45 | 620.45 | 620.45 | 620.45 | 843.6967 | 1276.8122 | 1276.8122 | 1276.8122 | 1276.8122 | 1276.8122 | 1276.8122 | 1276.8122 | 1276.8122 | 1276.8122 | 1276.8122 | 1276.8122 | 1576.3946 | 1576.3946 | 1576.3946 | 1533.8946 | 2288.6172 | 2288.6172 | 2288.6172 | 3228.0083 | 4431.215 | 4405.215 | 4405.215
CDP12 | QLD | Q5 | Barcaldine | Solar | 14 | 14 | 14 | 14 | 14 | 64.2611 | 75.3933 | 75.3933 | 75.3933 | 75.3933 | 75.3933 | 75.3933 | 75.3933 | 75.3933 | 75.3933 | 75.3933 | 75.3933 | 79.9307 | 79.9307 | 67.8249 | 67.8249 | 77.715 | 77.715 | 80.6742 | 80.6742 | 80.6742 | 81.651 | 81.651
CDP12 | QLD | Q6 | Fitzroy | Solar | 81.72 | 81.72 | 81.72 | 81.72 | 81.72 | 81.72 | 610.15 | 610.15 | 610.15 | 1122.4312 | 1996.3629 | 1996.3629 | 1996.3629 | 1996.3629 | 1996.3629 | 2256.8844 | 2256.8844 | 3701.5603 | 4069.9103 | 4350.2957 | 4350.2957 | 5608.1713 | 5608.1713 | 7018.5816 | 7165.1374 | 7614.72 | 7614.72 | 7614.72
CDP12 | QLD | Q7 | Wide Bay | Solar | 306.83 | 366.83 | 468.23 | 468.23 | 468.23 | 468.23 | 468.23 | 1600.7684 | 1600.7684 | 2506.83 | 2506.83 | 2506.83 | 2506.83 | 2506.83 | 2506.83 | 2506.83 | 2506.83 | 2506.83 | 2506.83 | 2506.83 | 2506.83 | 2506.83 | 2506.83 | 2506.83 | 2506.83 | 2375.95 | 2375.95 | 2375.95
CDP12 | QLD | Q8 | Darling Downs | Solar | 1484.68 | 1484.12 | 1483.56 | 1483.02 | 1482.46 | 1481.91 | 1481.34 | 1551.2637 | 2306.8817 | 2306.8817 | 2306.8817 | 3402.3175 | 4980.4949 | 4980.4949 | 4980.4949 | 4980.4949 | 5789.4791 | 5789.4791 | 7347.0579 | 7831.3914 | 7728.4314 | 7931.16 | 7337.15 | 7337.15 | 7309.85 | 7254.86 | 7254.86 | 7134.98
CDP12 | QLD | Q9 | Banana | Solar | 0 | 0 | 0 | 0 | 0 | 0 | 0 | 0 | 0 | 0 | 0 | 0 | 0 | 0 | 0 | 0 | 0 | 0 | 0 | 0 | 0 | 0 | 0 | 0 | 0 | 0 | 0 | 0
CDP12 | NSW | N0 | NSW Non-REZ | Solar | 0 | 0 | 0 | 0 | 0 | 0 | 0 | 0 | 0 | 0 | 0 | 0 | 0 | 0 | 0 | 0 | 0 | 0 | 0 | 0 | 0 | 0 | 0 | 0 | 0 | 0 | 0 | 0
CDP12 | NSW | N1 | North West NSW | Solar | 166 | 166 | 182.5937 | 182.5937 | 182.5937 | 182.5937 | 182.5937 | 182.5937 | 182.5937 | 182.5937 | 182.5937 | 182.5937 | 201.6005 | 201.6005 | 201.6005 | 201.6005 | 205.0463 | 205.0463 | 205.0463 | 220.1498 | 220.1498 | 220.3673 | 229.5709 | 231.6703 | 231.6703 | 231.6703 | 232.6669 | 232.6669
CDP12 | NSW | N2 | New England | Solar | 535.02 | 855.02 | 1120.66 | 1120.66 | 1120.66 | 1120.66 | 3235.4397 | 3235.4397 | 3235.4397 | 3235.4397 | 3235.4397 | 3300.3642 | 3520.02 | 3520.02 | 3520.02 | 3520.02 | 3520.02 | 3520.02 | 3520.02 | 4319.073 | 4319.073 | 5427.5399 | 5427.5399 | 6567.7637 | 6567.7637 | 6567.7637 | 6567.7637 | 6567.7637
CDP12 | NSW | N3 | Central-West Orana | Solar | 1495.99 | 1495.99 | 1495.99 | 1495.99 | 1495.99 | 2867.7046 | 4352.6532 | 4352.6532 | 4352.6532 | 4352.6532 | 4352.6532 | 4352.6532 | 5741.7827 | 5741.7827 | 5741.7827 | 5741.7827 | 6590.7572 | 6590.7572 | 6944.3141 | 7513.98 | 7513.98 | 7477.97 | 8212.862 | 8230.8531 | 8184.1531 | 8033.9116 | 8015.5259 | 7845.6459
CDP12 | NSW | N4 | Broken Hill | Solar | 53 | 53 | 205.7603 | 205.7603 | 205.7603 | 205.7603 | 205.7603 | 205.7603 | 205.7603 | 205.7603 | 205.7603 | 205.7603 | 205.7603 | 205.7603 | 205.7603 | 205.7603 | 205.7603 | 205.7603 | 205.7604 | 306.5665 | 388.3663 | 388.3663 | 388.3663 | 388.3663 | 388.3663 | 388.3663 | 388.3663 | 388.3663
CDP12 | NSW | N5 | South West NSW | Solar | 1121.32 | 1121.32 | 1121.32 | 1787.0912 | 1787.0912 | 2242.9383 | 2385.0525 | 2385.0525 | 2385.0525 | 2385.0525 | 2385.0525 | 2385.0525 | 2385.0525 | 2385.0525 | 2235.0225 | 2235.0225 | 2235.0225 | 2235.0225 | 3142.29 | 3142.29 | 3227.29 | 3227.29 | 3142.29 | 3142.29 | 3142.29 | 2809.95 | 2560.96 | 2530.96
CDP12 | NSW | N6 | Wagga Wagga | Solar | 456.22 | 816.1 | 935.8766 | 935.8766 | 935.8766 | 935.8766 | 935.8766 | 935.8766 | 935.8766 | 935.8766 | 935.8766 | 935.8766 | 935.8766 | 935.8766 | 935.8766 | 935.8766 | 935.8766 | 935.8766 | 935.8766 | 1294.24 | 1294.24 | 1294.24 | 1294.24 | 1294.24 | 1294.24 | 1294.24 | 1118 | 1118
CDP12 | NSW | N7 | Tumut | Solar | 0 | 0 | 0 | 0 | 0 | 0 | 0 | 0 | 0 | 0 | 0 | 0 | 0 | 0 | 0 | 0 | 0 | 0 | 0 | 0 | 0 | 0 | 0 | 0 | 0 | 0 | 0 | 0
CDP12 | NSW | N8 | Cooma-Monaro | Solar | 0 | 0 | 0 | 0 | 0 | 0 | 0 | 0 | 0 | 0 | 0 | 0 | 0 | 0 | 0 | 0 | 0 | 0 | 0 | 0 | 0 | 0 | 0 | 0 | 0 | 0 | 0 | 0
CDP12 | NSW | N9 | Hunter-Central Coast | Solar | 0 | 0 | 516 | 516 | 516 | 516 | 516 | 516 | 516 | 516 | 516 | 516 | 516 | 516 | 516 | 516 | 516 | 516 | 516 | 550.9552 | 550.9552 | 550.9552 | 550.9552 | 767.4095 | 975.4694 | 975.4694 | 975.4694 | 975.4694
CDP12 | NSW | N12 | Illawarra | Solar | 0 | 0 | 0 | 0 | 0 | 0 | 0 | 0 | 0 | 0 | 0 | 0 | 0 | 0 | 0 | 0 | 0 | 0 | 0 | 0 | 0 | 0 | 0 | 0 | 0 | 0 | 0 | 0
CDP12 | VIC | V0 | VIC Non-REZ | Solar | 0 | 0 | 0 | 0 | 0 | 0 | 0 | 0 | 0 | 0 | 0 | 0 | 0 | 0 | 0 | 0 | 0 | 0 | 0 | 0 | 0 | 0 | 0 | 0 | 0 | 0 | 0 | 0
CDP12 | VIC | V1 | Ovens Murray | Solar | 0 | 0 | 1.01e-06 | 1.01e-06 | 1.01e-06 | 4.83e-06 | 1.493e-05 | 1.987e-05 | 3.944e-05 | 3.944e-05 | 0.00014698 | 0.00014698 | 0.00014698 | 0.00014698 | 0.00014961 | 0.00014961 | 0.00015673 | 0.00015673 | 374.1587 | 486.3692 | 532.6742 | 532.6742 | 532.6742 | 532.6742 | 581.0556 | 581.0556 | 581.0556 | 581.0556
CDP12 | VIC | V2 | Murray River | Solar | 624.12 | 719.22 | 869.26 | 869.26 | 869.26 | 1188.8863 | 1188.8863 | 1188.8863 | 1188.8863 | 1188.8863 | 2320.7535 | 2320.7535 | 2320.7535 | 2320.7535 | 2320.7535 | 2320.7535 | 2647.3127 | 2647.3127 | 3386.8233 | 3858.7449 | 4727.9611 | 4700.7911 | 4700.7911 | 4700.7911 | 4560.7711 | 4184.8411 | 4474.5617 | 4474.5617
CDP12 | VIC | V3 | Western Victoria | Solar | 0 | 0 | 118.8 | 118.8 | 118.8 | 118.8 | 118.8 | 118.8 | 118.8 | 118.8 | 118.8 | 118.8 | 118.8 | 118.8 | 118.8 | 118.8 | 118.8 | 118.8 | 118.8 | 118.8001 | 118.8001 | 118.8001 | 118.8001 | 118.8001 | 518.8 | 518.8 | 518.8 | 518.8
CDP12 | VIC | V4 | South West Victoria | Solar | 0 | 0 | 0 | 0 | 0 | 0 | 0 | 0 | 0 | 0 | 0 | 0 | 0 | 0 | 0 | 0 | 0 | 0 | 0 | 0 | 0 | 0 | 0 | 0 | 0 | 0 | 0 | 0
CDP12 | VIC | V5 | Gippsland | Solar | 0 | 77 | 160.28 | 160.28 | 160.28 | 160.28 | 160.28 | 160.28 | 160.28 | 160.28 | 160.28 | 160.28 | 160.2801 | 160.2801 | 160.2801 | 160.2801 | 160.2801 | 160.2801 | 160.2801 | 500 | 500 | 500 | 500 | 500 | 500 | 500 | 500 | 500
CDP12 | VIC | V6 | Central North VIC | Solar | 547.75 | 547.75 | 547.75 | 547.75 | 547.75 | 547.75 | 547.75 | 547.75 | 547.75 | 547.75 | 547.75 | 547.75 | 547.7501 | 547.7501 | 547.7501 | 547.7501 | 547.7501 | 547.7501 | 547.7501 | 1221.0449 | 1121.0949 | 1121.0949 | 1259.8091 | 1259.8091 | 1851.9132 | 1851.9132 | 1942.3726 | 1747.3626
CDP12 | SA | S1 | South East SA | Solar | 224.9 | 224.9 | 224.9 | 224.9 | 224.9 | 224.9 | 224.9 | 224.9 | 224.9 | 224.9 | 224.9 | 224.9 | 224.9 | 224.9 | 224.9 | 224.9 | 224.9 | 182 | 182 | 182 | 182 | 182 | 182 | 182 | 182 | 87 | 87 | 87
CDP12 | SA | S2 | Riverland | Solar | 55.19 | 55.19 | 55.19 | 55.19 | 55.19 | 55.19 | 55.19 | 49.07 | 49.07 | 49.07 | 49.07 | 49.07 | 154.3833 | 154.3833 | 154.3833 | 154.3833 | 972.5834 | 960.8634 | 977.0671 | 1195.0161 | 1551.9063 | 1544.5363 | 1544.5363 | 1544.5363 | 1544.5363 | 1544.5363 | 1544.5363 | 1544.5363
CDP12 | SA | S3 | Mid-North SA | Solar | 0 | 0 | 0 | 0 | 0 | 0 | 0 | 0 | 0 | 0 | 0 | 0 | 0 | 0 | 0 | 0 | 0 | 0 | 0 | 0 | 0 | 0 | 0 | 0 | 0 | 0 | 0 | 0
CDP12 | SA | S4 | Yorke Peninsula | Solar | 0 | 0 | 0 | 0 | 0 | 0 | 0 | 0 | 0 | 0 | 0 | 0 | 0 | 0 | 0 | 0 | 0 | 0 | 0 | 0 | 0 | 0 | 0 | 0 | 0 | 0 | 0 | 0
CDP12 | SA | S5 | Northern SA | Solar | 298.44 | 298.44 | 578.2 | 578.2 | 578.2 | 578.2 | 578.2001 | 578.2001 | 578.2001 | 578.2001 | 578.2001 | 578.2001 | 578.2004 | 578.2004 | 578.2004 | 578.2004 | 578.2004 | 578.2004 | 668.6951 | 864.1258 | 3012.7865 | 3012.7865 | 3012.7865 | 2933.5865 | 2933.5865 | 2933.5865 | 2933.5865 | 2933.5865
CDP12 | SA | S6 | Leigh Creek | Solar | 0 | 0 | 0 | 0 | 0 | 0 | 0 | 0 | 0 | 0 | 0 | 0 | 0 | 0 | 0 | 0 | 0 | 0 | 0 | 0 | 0 | 0 | 0 | 0 | 0 | 0 | 0 | 0
CDP12 | SA | S7 | Roxby Downs | Solar | 0 | 0 | 2.03e-06 | 2.03e-06 | 3.75e-06 | 6.52e-06 | 516.8608 | 516.8608 | 516.8608 | 516.8608 | 516.8608 | 516.8608 | 590.4073 | 590.4073 | 590.4073 | 590.4073 | 627.0069 | 627.0069 | 627.0069 | 627.0069 | 642.13 | 642.13 | 642.13 | 642.13 | 642.13 | 642.13 | 666.8678 | 666.8678
CDP12 | SA | S8 | Eastern Eyre Peninsula | Solar | 0 | 0 | 0 | 0 | 0 | 0 | 0 | 0 | 0 | 0 | 0 | 0 | 0 | 0 | 0 | 0 | 0 | 0 | 0 | 0 | 0 | 0 | 0 | 0 | 0 | 0 | 0 | 0
CDP12 | SA | S9 | Western Eyre Peninsula | Solar | 0 | 0 | 0 | 0 | 0 | 0 | 0 | 0 | 0 | 0 | 0 | 0 | 0 | 0 | 0 | 0 | 0 | 0 | 0 | 0 | 0 | 0 | 0 | 0 | 0 | 0 | 0 | 0
CDP12 | TAS | T1 | North East Tasmania | Solar | 0 | 0 | 0 | 0 | 0 | 0 | 0 | 0 | 0 | 0 | 0 | 0 | 0 | 0 | 0 | 0 | 0 | 0 | 0 | 0 | 0 | 0 | 0 | 0 | 0 | 0 | 0 | 0
CDP12 | TAS | T2 | North West Tasmania | Solar | 0 | 0 | 0 | 0 | 0 | 0 | 0 | 0 | 0 | 0 | 0 | 0 | 0 | 0 | 0 | 0 | 0 | 0 | 0 | 0 | 0 | 0 | 0 | 0 | 0 | 0 | 0 | 0
CDP12 | TAS | T3 | Tasmania Midlands | Solar | 0 | 0 | 0 | 0 | 0 | 0 | 0 | 0 | 0 | 0 | 0 | 0 | 0 | 0 | 0 | 0 | 0 | 0 | 0 | 0 | 0 | 0 | 0 | 0 | 0 | 0 | 0 | 0
CDP12 | QLD | Q1 | Far North QLD | Wind | 332.44 | 332.44 | 902.44 | 902.44 | 1002.1091 | 1062.2583 | 1080.1043 | 1080.1043 | 1097.8965 | 1097.8965 | 1124.4336 | 1124.4336 | 1124.4336 | 1124.4336 | 1124.4336 | 1124.4336 | 1124.4336 | 1124.4336 | 1124.4336 | 981.0874 | 1115.4589 | 1115.4589 | 1115.4589 | 1115.4589 | 1054.9593 | 1071.1265 | 1071.1265 | 1071.1265
CDP12 | QLD | Q2 | North Qld Clean Energy Hub | Wind | 43.2 | 43.2 | 771.3526 | 787.1454 | 857.3755 | 1972.9693 | 2155.4606 | 2215.0728 | 2388.5542 | 2449.6559 | 2633.022 | 2709.8027 | 2709.8027 | 2709.8027 | 2709.8027 | 2709.8027 | 2709.8027 | 2709.8027 | 2709.8027 | 2709.8027 | 4743.2 | 4743.2 | 4700 | 4700 | 4700 | 4700 | 4700 | 4700
CDP12 | QLD | Q3 | Northern Qld | Wind | 0 | 0 | 0 | 0 | 0 | 0 | 0 | 0 | 0 | 0 | 0 | 0 | 0 | 0 | 0 | 0 | 0 | 0 | 0 | 0 | 0 | 0 | 0 | 0 | 0 | 0 | 0 | 0
CDP12 | QLD | Q4 | Isaac | Wind | 300 | 439 | 439 | 775.3025 | 1000.4129 | 1439 | 1439 | 1439 | 1439.0001 | 2012.2635 | 2047.554 | 2400.7601 | 2400.7601 | 2400.7601 | 2400.7601 | 2400.7601 | 2400.7601 | 2400.7601 | 2400.7601 | 2400.7601 | 3227.2409 | 3313.4236 | 3689.5521 | 3800 | 3800 | 3745.2513 | 3745.2513 | 3745.2513
CDP12 | QLD | Q5 | Barcaldine | Wind | 0 | 0 | 1.76e-06 | 1.76e-06 | 1.76e-06 | 105.0398 | 110.9686 | 110.9686 | 110.9686 | 110.9686 | 113.4407 | 114.1602 | 114.1602 | 114.1602 | 114.1602 | 114.1602 | 114.1602 | 114.1602 | 114.1602 | 114.1602 | 114.9323 | 116.8827 | 116.8827 | 116.8827 | 116.8827 | 116.8827 | 116.8827 | 116.8827
CDP12 | QLD | Q6 | Fitzroy | Wind | 0 | 0 | 176.1332 | 900 | 900 | 900.0001 | 2677.2117 | 2677.2117 | 2677.2117 | 3226.977 | 3500 | 3500 | 3500 | 3500 | 3500 | 3500 | 3500 | 3500 | 3500 | 3500 | 3500 | 3500 | 3500 | 3500 | 3500 | 3500 | 3500 | 3500
CDP12 | QLD | Q7 | Wide Bay | Wind | 0 | 0 | 2.33e-06 | 2.33e-06 | 2.33e-06 | 5.47e-06 | 6.68e-06 | 0.00011343 | 0.00011343 | 0.00011343 | 1100 | 1100 | 1100 | 1100 | 1100 | 1100 | 1100 | 1100 | 1100 | 1100 | 1100 | 1100 | 1100 | 1100 | 1100 | 1100 | 1100 | 1100
CDP12 | QLD | Q8 | Darling Downs | Wind | 1788.35 | 1788.35 | 3188.35 | 3209.7664 | 3209.7664 | 5082.3429 | 5082.3429 | 5112.4536 | 5750.7088 | 5750.7088 | 7016.2675 | 7274.2582 | 7274.2582 | 7274.2582 | 7274.2582 | 7274.2582 | 7274.2582 | 7274.2582 | 7274.2582 | 7274.2582 | 6834.2882 | 6834.2882 | 6834.2882 | 6834.2882 | 6948.38 | 6948.38 | 6948.38 | 6948.38
CDP12 | QLD | Q9 | Banana | Wind | 0 | 0 | 0 | 0 | 0 | 0 | 0 | 0 | 0 | 0 | 0 | 0 | 0 | 0 | 0 | 0 | 0 | 0 | 0 | 0 | 0 | 0 | 0 | 0 | 0 | 0 | 0 | 0
CDP12 | NSW | N0 | NSW Non-REZ | Wind | 0 | 0 | 0 | 0 | 0 | 0 | 0 | 0 | 0 | 0 | 0 | 0 | 0 | 0 | 0 | 0 | 0 | 0 | 0 | 0 | 0 | 0 | 0 | 0 | 0 | 0 | 0 | 0
CDP12 | NSW | N1 | North West NSW | Wind | 0 | 0 | 0 | 0 | 0 | 0 | 0 | 0 | 0 | 0 | 0 | 0 | 0 | 0 | 0 | 0 | 0 | 0 | 0 | 0 | 0 | 0 | 0 | 0 | 0 | 0 | 0 | 0
CDP12 | NSW | N2 | New England | Wind | 442.48 | 442.48 | 781.9725 | 1107.6776 | 2954.0534 | 3375.627 | 4464.1862 | 4464.1862 | 4464.1862 | 4464.1862 | 7708.7159 | 7842.4799 | 7842.4799 | 7842.4799 | 7669.9999 | 7669.9999 | 7669.9999 | 7669.9999 | 7670 | 7400 | 7400 | 7400 | 7400 | 7400 | 7400 | 7400 | 7400 | 7400
CDP12 | NSW | N3 | Central-West Orana | Wind | 258.73 | 396.73 | 1058.6873 | 1472.73 | 4172.1262 | 6221.3466 | 6221.3466 | 6221.3466 | 6221.3466 | 6221.3466 | 6221.3466 | 6221.3466 | 6221.3466 | 6221.3466 | 6221.3466 | 6221.3466 | 6221.3466 | 6221.3466 | 6221.3466 | 6221.3466 | 6221.3466 | 6221.3466 | 6221.3466 | 6221.3466 | 8596.4612 | 8483.2712 | 8483.2712 | 8483.2712
CDP12 | NSW | N4 | Broken Hill | Wind | 198.01 | 198.01 | 274.7428 | 290.4144 | 290.4144 | 290.4144 | 290.4144 | 290.4144 | 290.4144 | 290.4144 | 290.4144 | 290.4144 | 290.4144 | 290.4144 | 290.4144 | 290.4144 | 290.4144 | 290.4144 | 290.4144 | 92.4044 | 92.4044 | 92.4044 | 92.4044 | 117.6254 | 160.7656 | 160.7656 | 160.7656 | 160.7656
CDP12 | NSW | N5 | South West NSW | Wind | 0 | 0 | 109.3059 | 610.8681 | 610.8681 | 610.8681 | 610.8681 | 610.8681 | 610.8681 | 610.8681 | 610.8681 | 610.8681 | 610.8681 | 610.8681 | 610.8681 | 610.8681 | 610.8681 | 610.8681 | 610.8681 | 610.8681 | 610.8681 | 610.8681 | 610.8681 | 610.8682 | 610.8682 | 972.1613 | 972.1613 | 972.1613
CDP12 | NSW | N6 | Wagga Wagga | Wind | 0 | 0 | 0 | 0 | 0 | 0 | 0 | 0 | 0 | 0 | 0 | 0 | 0 | 0 | 0 | 0 | 0 | 0 | 0 | 0 | 0 | 0 | 0 | 0 | 0 | 0 | 0 | 0
CDP12 | NSW | N7 | Tumut | Wind | 0 | 40.02 | 270.48 | 270.48 | 270.48 | 270.48 | 270.48 | 270.48 | 270.48 | 270.48 | 270.48 | 270.48 | 270.48 | 270.48 | 270.48 | 270.48 | 270.48 | 270.48 | 270.48 | 270.48 | 270.48 | 270.48 | 270.48 | 270.48 | 270.48 | 270.48 | 270.48 | 270.48
CDP12 | NSW | N8 | Cooma-Monaro | Wind | 113.18 | 113.18 | 446.5973 | 453.2287 | 453.2287 | 453.2287 | 453.2287 | 453.2287 | 453.2287 | 453.2287 | 453.2287 | 453.2287 | 453.2287 | 453.2287 | 453.2287 | 453.2287 | 397.8851 | 397.8851 | 403.733 | 403.733 | 403.733 | 508.0929 | 818.7418 | 818.7418 | 818.7418 | 818.7418 | 818.7418 | 818.7418
CDP12 | NSW | N9 | Hunter-Central Coast | Wind | 0 | 0 | 444.9613 | 444.9613 | 444.9613 | 444.9613 | 444.9613 | 444.9613 | 444.9613 | 444.9613 | 444.9613 | 892.8717 | 892.8717 | 892.8717 | 892.8717 | 892.8717 | 892.8717 | 892.8717 | 966.0076 | 966.0076 | 1400 | 1400 | 1400 | 1400 | 1506.7237 | 1506.7237 | 1506.7237 | 1506.7237
CDP12 | NSW | N12 | Illawarra | Wind | 0 | 0 | 0 | 0 | 0 | 0 | 0 | 0 | 0 | 0 | 0 | 0 | 0 | 0 | 0 | 0 | 0 | 0 | 0 | 0 | 0 | 0 | 0 | 0 | 0 | 0 | 0 | 0
CDP12 | VIC | V0 | VIC Non-REZ | Wind | 0 | 0 | 1.119e-05 | 2.366e-05 | 0.0010013 | 0.0010013 | 0.0010013 | 0.0010075 | 0.0010075 | 0.001011 | 0.001011 | 0.0010158 | 0.0010158 | 0.0010158 | 0.0010158 | 0.0010158 | 0.0010158 | 0.0010158 | 0.0010158 | 0.0010176 | 0.0010356 | 0.0010377 | 0.0010377 | 0.0010377 | 0.0010377 | 0.0010673 | 0.0010673 | 0.0010673
CDP12 | VIC | V1 | Ovens Murray | Wind | 0 | 0 | 0 | 0 | 0 | 0 | 0 | 0 | 0 | 0 | 0 | 0 | 0 | 0 | 0 | 0 | 0 | 0 | 0 | 0 | 0 | 0 | 0 | 0 | 0 | 0 | 0 | 0
CDP12 | VIC | V2 | Murray River | Wind | 0 | 0 | 0 | 0 | 0 | 0 | 0 | 0 | 0 | 0 | 0 | 0 | 0 | 0 | 0 | 0 | 0 | 0 | 0 | 0 | 0 | 0 | 0 | 0 | 0 | 0 | 0 | 0
CDP12 | VIC | V3 | Western Victoria | Wind | 1934.5 | 1934.5 | 1934.5 | 2634.5 | 2830.851 | 2830.851 | 2830.851 | 2830.851 | 3310.6909 | 3383.1828 | 3359.5764 | 3359.5764 | 3359.5764 | 3359.5764 | 3359.5764 | 3359.5764 | 3359.5764 | 3359.5764 | 3329.8199 | 3198.6199 | 2886.6199 | 3143.0079 | 3313.6996 | 3073.6996 | 3125.9175 | 2766.9608 | 2687.0108 | 2687.0108
CDP12 | VIC | V4 | South West Victoria | Wind | 2438.67 | 3283.23 | 3333.3876 | 3977.4068 | 4115.6887 | 4115.6887 | 4115.6887 | 4115.6888 | 4160.891 | 4160.8919 | 4160.8919 | 4160.8919 | 4160.8919 | 4097.8919 | 3677.8919 | 3677.8919 | 3496.1919 | 3496.1919 | 3832.8851 | 3711.8219 | 3785.219 | 3617.91 | 3836.5283 | 3679.0283 | 3736.4892 | 4505.805 | 4329.895 | 4329.895
CDP12 | VIC | V5 | Gippsland | Wind | 0 | 0 | 500 | 500 | 1298.174 | 2000 | 2000 | 2000 | 2000 | 2000 | 2000 | 2000 | 2000 | 2000 | 2000 | 2000 | 2000 | 2000 | 2000 | 2000 | 2000 | 2000 | 2000 | 2000 | 2000 | 2000 | 2000 | 2000
CDP12 | VIC | V6 | Central North VIC | Wind | 0 | 0 | 3.37e-06 | 3.37e-06 | 6.95e-06 | 2.615e-05 | 2.615e-05 | 3.62e-05 | 4.408e-05 | 4.408e-05 | 0.00010139 | 0.00010139 | 0.00010139 | 0.00010139 | 0.00010139 | 0.00010139 | 0.00010243 | 0.00010243 | 0.00010755 | 0.00010755 | 0.00010755 | 0.00011261 | 0.00011378 | 0.00011378 | 0.00013299 | 0.00013299 | 0.00013299 | 0.00013299
CDP12 | SA | S1 | South East SA | Wind | 324.5 | 324.5 | 324.5 | 344.0899 | 344.0899 | 344.0899 | 344.0899 | 344.09 | 450.3128 | 464.5963 | 478.794 | 463.9562 | 463.9562 | 463.9562 | 304.9562 | 304.9562 | 499.079 | 499.079 | 499.079 | 499.079 | 499.079 | 847.8986 | 925.9208 | 925.9208 | 948.463 | 948.463 | 948.463 | 948.463
CDP12 | SA | S2 | Riverland | Wind | 0 | 0 | 0 | 0 | 0 | 0 | 0 | 0 | 0 | 0 | 0 | 0 | 0 | 0 | 0 | 0 | 0 | 0 | 0 | 0 | 0 | 0 | 0 | 0 | 0 | 0 | 0 | 0
CDP12 | SA | S3 | Mid-North SA | Wind | 1591.41 | 1731.6 | 1802.4138 | 2002.4622 | 2147.8735 | 2931.6 | 2931.6 | 2931.6 | 3057.95 | 3213.0397 | 3213.0397 | 3141.6397 | 2957.1597 | 2957.1597 | 2957.1597 | 2630.4597 | 2930.3672 | 2930.3672 | 3170.5383 | 3124.8248 | 3124.8248 | 3708.794 | 4056.6843 | 4056.6843 | 4151.3006 | 3955.6106 | 3955.6106 | 3955.6106
CDP12 | SA | S4 | Yorke Peninsula | Wind | 90.75 | 90.75 | 90.7501 | 112.3964 | 118.6542 | 77.9589 | 77.9589 | 77.9589 | 115.7039 | 115.7039 | 115.7039 | 115.7039 | 115.7039 | 115.7039 | 115.7039 | 115.7039 | 115.7039 | 115.7039 | 115.7039 | 115.7039 | 115.7039 | 115.87 | 116.2363 | 116.2363 | 116.2363 | 116.2363 | 116.2363 | 116.2363
CDP12 | SA | S5 | Northern SA | Wind | 416.5 | 416.5 | 416.5 | 416.5 | 416.5 | 416.5 | 416.5 | 416.5 | 416.5 | 416.5 | 416.5 | 416.5 | 416.5 | 416.5 | 416.5 | 416.5 | 416.5 | 416.5 | 416.5 | 416.5 | 416.5 | 210 | 210 | 210 | 210 | 210 | 210 | 210
CDP12 | SA | S6 | Leigh Creek | Wind | 0 | 0 | 0 | 0 | 0 | 0 | 0 | 0 | 0 | 0 | 0 | 0 | 0 | 0 | 0 | 0 | 0 | 0 | 0 | 0 | 0 | 0 | 0 | 0 | 0 | 0 | 0 | 0
CDP12 | SA | S7 | Roxby Downs | Wind | 0 | 0 | 0 | 0 | 0 | 0 | 0 | 0 | 0 | 0 | 0 | 0 | 0 | 0 | 0 | 0 | 0 | 0 | 0 | 0 | 0 | 0 | 0 | 0 | 0 | 0 | 0 | 0
CDP12 | SA | S8 | Eastern Eyre Peninsula | Wind | 134.28 | 134.28 | 134.28 | 134.28 | 134.28 | 374.5259 | 361.6576 | 361.6576 | 361.6576 | 361.6576 | 361.6576 | 333.8913 | 333.8913 | 333.8913 | 333.8913 | 333.8913 | 339.5113 | 339.5113 | 339.5113 | 339.5113 | 339.5113 | 342.5954 | 347.6597 | 347.6597 | 347.6597 | 347.6597 | 347.6597 | 347.6597
CDP12 | SA | S9 | Western Eyre Peninsula | Wind | 0 | 0 | 0 | 0 | 0 | 0 | 0 | 0 | 0 | 0 | 0 | 0 | 0 | 0 | 0 | 0 | 0 | 0 | 0 | 0 | 0 | 0 | 0 | 0 | 0 | 0 | 0 | 0
CDP12 | TAS | T1 | North East Tasmania | Wind | 168 | 168 | 319.7449 | 319.7449 | 407.5402 | 407.5402 | 407.5402 | 568 | 568 | 568 | 568 | 568 | 568 | 568 | 568 | 568 | 568 | 568 | 568 | 568 | 568 | 568 | 568 | 568 | 568 | 568 | 400 | 400
CDP12 | TAS | T2 | North West Tasmania | Wind | 251.35 | 251.35 | 257.5323 | 257.5323 | 266.2645 | 266.2645 | 266.2645 | 378.9335 | 390.1307 | 390.1307 | 510.5616 | 510.5616 | 510.5616 | 510.5616 | 510.5616 | 510.5616 | 510.5616 | 510.5616 | 785.6484 | 799.8642 | 799.8642 | 799.8642 | 799.8642 | 799.8642 | 804.3744 | 804.3744 | 664.6244 | 664.6244
CDP12 | TAS | T3 | Tasmania Midlands | Wind | 144 | 144 | 745.061 | 745.061 | 786.695 | 1446.5407 | 1446.5407 | 1524.4747 | 1533.2332 | 1533.2332 | 1533.2332 | 1533.2332 | 1533.2332 | 1533.2332 | 1533.2332 | 1533.2332 | 1533.2332 | 1533.2332 | 1533.2332 | 1576.9144 | 1432.9144 | 1432.9144 | 1512.7073 | 1512.7073 | 2269.154 | 2269.154 | 2269.154 | 2269.154
CDP12 | NSW | N10 | Hunter Coast | Offshore Wind | 0 | 0 | 0 | 0 | 0 | 0 | 0 | 0 | 0 | 0 | 0 | 0 | 0 | 0 | 0 | 0 | 0 | 0 | 0 | 0 | 0 | 0 | 0 | 0 | 0 | 0 | 0 | 0
CDP12 | NSW | N11 | Illawarra Coast | Offshore Wind | 0 | 0 | 0 | 0 | 0 | 0 | 0 | 0 | 0 | 0 | 0 | 0 | 0 | 0 | 0 | 0 | 0 | 0 | 0 | 0 | 0 | 0 | 0 | 0 | 0 | 0 | 0 | 0
CDP12 | VIC | V7 | Gippsland Coast | Offshore Wind | 0 | 0 | 0 | 0 | 0 | 0 | 1000 | 2000 | 2666.6667 | 3333.3332 | 3460.0462 | 4460.0462 | 5395.2848 | 6395.2848 | 7220 | 8220 | 8220 | 8220 | 8220 | 8220 | 8220 | 8220 | 8220 | 8220 | 8220 | 8220 | 8220 | 8220
CDP12 | VIC | V8 | Portland Coast | Offshore Wind | 0 | 0 | 0 | 0 | 0 | 0 | 0 | 0 | 0 | 7.47e-05 | 539.9538 | 539.9538 | 604.7151 | 604.7151 | 780 | 780 | 780 | 780 | 780 | 780 | 780 | 780 | 780 | 780 | 780 | 780 | 780 | 780
CDP12 | SA | S10 | South East SA Coast | Offshore Wind | 0 | 0 | 0 | 0 | 0 | 0 | 0 | 0 | 0 | 0 | 0 | 0 | 0 | 0 | 0 | 0 | 0 | 0 | 0 | 0 | 0 | 0 | 0 | 0 | 0 | 0 | 0 | 0
CDP12 | TAS | T4 | North West Tasmania Coast | Offshore Wind | 0 | 0 | 0 | 0 | 0 | 0 | 0 | 0 | 0 | 0 | 0 | 0 | 0 | 0 | 0 | 0 | 0 | 0 | 0 | 0 | 0 | 0 | 0 | 0 | 0 | 0 | 0 | 0
CDP12 | TAS | T5 | North East Tasmania Coast | Offshore Wind | 0 | 0 | 0 | 0 | 0 | 0 | 0 | 0 | 0 | 0 | 0 | 0 | 0 | 0 | 0 | 0 | 0 | 0 | 0 | 0 | 0 | 0 | 0 | 0 | 0 | 0 | 0 | 0
CDP13 | QLD | Q1 | Far North QLD | Solar | 0 | 0 | 0 | 0 | 0 | 0 | 0 | 0 | 0 | 0 | 0 | 0 | 0 | 0 | 0 | 0 | 0 | 0 | 0 | 0 | 0 | 0 | 0 | 0 | 0 | 0 | 0 | 0
CDP13 | QLD | Q2 | North Qld Clean Energy Hub | Solar | 84.47 | 84.47 | 84.47 | 84.47 | 84.47 | 84.47 | 573.4276 | 573.4276 | 573.4276 | 573.4276 | 573.4276 | 573.4276 | 573.4276 | 524.9276 | 524.9276 | 524.9276 | 524.9276 | 917.807 | 917.807 | 917.807 | 1364.1523 | 1364.1523 | 1349.1523 | 1349.1523 | 1328.1823 | 1559.7265 | 1559.7265 | 1559.7265
CDP13 | QLD | Q3 | Northern Qld | Solar | 437.13 | 437.13 | 437.13 | 437.13 | 437.13 | 437.13 | 437.13 | 437.13 | 437.13 | 437.13 | 437.13 | 437.13 | 437.13 | 437.13 | 437.13 | 437.13 | 437.13 | 437.13 | 315.97 | 200.01 | 200.01 | 200.01 | 200.01 | 100.03 | 100.03 | 100.03 | 0 | 0
CDP13 | QLD | Q4 | Isaac | Solar | 620.45 | 620.45 | 620.45 | 620.45 | 620.45 | 851.1378 | 1276.8007 | 1276.8007 | 1276.8007 | 1276.8007 | 1276.8007 | 1276.8007 | 1276.8007 | 1276.8007 | 1276.8007 | 1276.8007 | 1276.8007 | 1690.3472 | 1690.3472 | 1690.3472 | 1647.8472 | 2318.7409 | 2318.7409 | 2318.7409 | 3170.7093 | 4473.0565 | 4447.0565 | 4447.0565
CDP13 | QLD | Q5 | Barcaldine | Solar | 14 | 14 | 14 | 14 | 14 | 64.0666 | 75.7452 | 75.7452 | 75.7453 | 75.7453 | 75.7453 | 75.7453 | 75.7453 | 75.7453 | 75.7453 | 75.7453 | 75.7453 | 79.4818 | 79.4818 | 67.6632 | 67.6632 | 77.9672 | 77.9672 | 80.3608 | 80.3608 | 80.3608 | 80.3608 | 80.3608
CDP13 | QLD | Q6 | Fitzroy | Solar | 81.72 | 81.72 | 81.72 | 81.72 | 81.72 | 81.72 | 634.8184 | 634.8184 | 634.8184 | 1250.2722 | 1886.6348 | 1886.6348 | 1886.6348 | 1886.6348 | 1886.6348 | 2005.4573 | 2066.5056 | 3527.9953 | 3851.4062 | 4108.7348 | 4108.7348 | 5549.0109 | 5549.0109 | 6913.7303 | 7159.1387 | 7614.72 | 7614.72 | 7614.72
CDP13 | QLD | Q7 | Wide Bay | Solar | 306.83 | 366.83 | 468.23 | 468.23 | 468.23 | 468.23 | 468.23 | 1638.7683 | 1638.7683 | 2506.8298 | 2506.8298 | 2506.8298 | 2506.8298 | 2506.8298 | 2506.8298 | 2506.8298 | 2506.83 | 2506.83 | 2506.83 | 2506.83 | 2506.83 | 2506.83 | 2506.83 | 2506.83 | 2506.83 | 2375.95 | 2375.95 | 2375.95
CDP13 | QLD | Q8 | Darling Downs | Solar | 1484.68 | 1484.12 | 1483.56 | 1483.02 | 1482.46 | 1481.91 | 1481.34 | 1484.5238 | 2359.7352 | 2359.7352 | 2359.7352 | 3588.5136 | 5114.188 | 5114.188 | 5114.188 | 5114.188 | 5845.5998 | 5845.5998 | 7352.2926 | 7798.1562 | 7695.1962 | 7931.16 | 7337.15 | 7337.15 | 7309.85 | 7254.86 | 7254.86 | 7134.98
CDP13 | QLD | Q9 | Banana | Solar | 0 | 0 | 0 | 0 | 0 | 0 | 0 | 0 | 0 | 0 | 0 | 0 | 0 | 0 | 0 | 0 | 0 | 0 | 0 | 0 | 0 | 0 | 0 | 0 | 0 | 0 | 0 | 0
CDP13 | NSW | N0 | NSW Non-REZ | Solar | 0 | 0 | 0 | 0 | 0 | 0 | 0 | 0 | 0 | 0 | 0 | 0 | 0 | 0 | 0 | 0 | 0 | 0 | 0 | 0 | 0 | 0 | 0 | 0 | 0 | 0 | 0 | 0
CDP13 | NSW | N1 | North West NSW | Solar | 166 | 166 | 182.5333 | 182.5333 | 182.5333 | 182.5333 | 182.5333 | 182.5333 | 182.5333 | 182.5333 | 182.5333 | 182.5333 | 203.3395 | 203.3395 | 203.3395 | 203.3395 | 204.6444 | 204.6444 | 204.6444 | 220.047 | 220.047 | 220.3673 | 229.5709 | 231.2972 | 231.2972 | 231.2972 | 232.6669 | 232.6669
CDP13 | NSW | N2 | New England | Solar | 535.02 | 855.02 | 1120.66 | 1120.66 | 1120.66 | 1120.66 | 3347.883 | 3347.883 | 3347.883 | 3347.883 | 3347.883 | 3520.02 | 3520.02 | 3520.02 | 3520.02 | 3520.02 | 3520.02 | 3520.02 | 3520.02 | 4185.3124 | 4185.3124 | 5481.6211 | 5481.6211 | 6546.9252 | 6546.9252 | 6546.9252 | 6546.9252 | 6546.9252
CDP13 | NSW | N3 | Central-West Orana | Solar | 1495.99 | 1495.99 | 1495.99 | 1495.99 | 1495.99 | 2894.2463 | 4300.9014 | 4300.9014 | 4300.9014 | 4300.9014 | 4300.9014 | 4300.9014 | 5855.1924 | 5855.1924 | 5855.1924 | 5855.1924 | 6544.608 | 6544.608 | 6864.7242 | 7513.98 | 7513.98 | 7477.97 | 8186.4936 | 8186.4936 | 8139.7936 | 8062.4342 | 7992.6842 | 7822.8042
CDP13 | NSW | N4 | Broken Hill | Solar | 53 | 53 | 205.6623 | 205.6623 | 205.6623 | 205.6623 | 205.6623 | 205.6623 | 205.6623 | 205.6623 | 205.6623 | 205.6623 | 205.6623 | 205.6623 | 205.6623 | 205.6623 | 205.6623 | 205.6623 | 205.6623 | 306.355 | 388.3575 | 388.3575 | 388.3575 | 388.3575 | 388.3575 | 388.3575 | 388.3575 | 388.3575
CDP13 | NSW | N5 | South West NSW | Solar | 1121.32 | 1121.32 | 1121.32 | 1787.0912 | 1787.0912 | 2205.8723 | 2225.0674 | 2225.0674 | 2225.0674 | 2225.0674 | 2225.0674 | 2225.0674 | 2225.0674 | 2225.0674 | 2075.0374 | 2075.0374 | 2075.0374 | 2075.0374 | 3142.29 | 3142.29 | 3227.29 | 3227.29 | 3142.29 | 3142.29 | 3142.29 | 2809.95 | 2560.96 | 2530.96
CDP13 | NSW | N6 | Wagga Wagga | Solar | 456.22 | 816.1 | 926.9243 | 926.9243 | 926.9243 | 926.9243 | 926.9243 | 926.9243 | 926.9243 | 926.9243 | 926.9243 | 926.9243 | 926.9243 | 926.9243 | 926.9243 | 926.9243 | 926.9243 | 926.9243 | 926.9243 | 1294.24 | 1294.24 | 1294.24 | 1294.24 | 1294.24 | 1294.24 | 1294.24 | 1118 | 1118
CDP13 | NSW | N7 | Tumut | Solar | 0 | 0 | 0 | 0 | 0 | 0 | 0 | 0 | 0 | 0 | 0 | 0 | 0 | 0 | 0 | 0 | 0 | 0 | 0 | 0 | 0 | 0 | 0 | 0 | 0 | 0 | 0 | 0
CDP13 | NSW | N8 | Cooma-Monaro | Solar | 0 | 0 | 0 | 0 | 0 | 0 | 0 | 0 | 0 | 0 | 0 | 0 | 0 | 0 | 0 | 0 | 0 | 0 | 0 | 0 | 0 | 0 | 0 | 0 | 0 | 0 | 0 | 0
CDP13 | NSW | N9 | Hunter-Central Coast | Solar | 0 | 0 | 500.7437 | 516 | 516 | 516 | 516 | 516 | 516 | 516 | 516 | 516 | 516 | 516 | 516 | 516 | 516 | 516 | 516 | 516 | 516 | 516 | 516 | 741.8654 | 923.9233 | 981.0042 | 981.0042 | 981.0042
CDP13 | NSW | N12 | Illawarra | Solar | 0 | 0 | 0 | 0 | 0 | 0 | 0 | 0 | 0 | 0 | 0 | 0 | 0 | 0 | 0 | 0 | 0 | 0 | 0 | 0 | 0 | 0 | 0 | 0 | 0 | 0 | 0 | 0
CDP13 | VIC | V0 | VIC Non-REZ | Solar | 0 | 0 | 0 | 0 | 0 | 0 | 0 | 0 | 0 | 0 | 0 | 0 | 0 | 0 | 0 | 0 | 0 | 0 | 0 | 0 | 0 | 0 | 0 | 0 | 0 | 0 | 0 | 0
CDP13 | VIC | V1 | Ovens Murray | Solar | 0 | 0 | 1.63e-06 | 1.63e-06 | 1.63e-06 | 7.7e-06 | 2.539e-05 | 3.049e-05 | 7.241e-05 | 0.00011925 | 0.00037818 | 0.00037818 | 0.00037818 | 0.00037818 | 0.00037818 | 0.00038066 | 0.00038352 | 0.00038352 | 166.61 | 486.3692 | 526.5253 | 526.5253 | 526.5253 | 526.5253 | 576.4673 | 576.4673 | 576.4673 | 576.4673
CDP13 | VIC | V2 | Murray River | Solar | 624.12 | 719.22 | 869.26 | 869.26 | 869.26 | 1233.4845 | 1414.8452 | 1414.8452 | 1414.8452 | 1414.8452 | 2263.2288 | 2263.2288 | 2263.2288 | 2263.2288 | 2263.2288 | 2263.2288 | 2393.1006 | 2393.1006 | 3268.8512 | 3805.021 | 4727.9412 | 4700.7712 | 4700.7712 | 4700.7712 | 4560.7512 | 4184.8212 | 4474.5888 | 4474.5888
CDP13 | VIC | V3 | Western Victoria | Solar | 0 | 0 | 118.8 | 118.8 | 118.8 | 118.8 | 118.8 | 118.8 | 118.8 | 118.8 | 118.8001 | 118.8001 | 118.8001 | 118.8001 | 118.8001 | 118.8001 | 118.8001 | 118.8001 | 118.8001 | 118.8001 | 118.8001 | 118.8001 | 118.8001 | 118.8001 | 518.8 | 518.8 | 518.8 | 518.8
CDP13 | VIC | V4 | South West Victoria | Solar | 0 | 0 | 0 | 0 | 0 | 0 | 0 | 0 | 0 | 0 | 0 | 0 | 0 | 0 | 0 | 0 | 0 | 0 | 0 | 0 | 0 | 0 | 0 | 0 | 0 | 0 | 0 | 0
CDP13 | VIC | V5 | Gippsland | Solar | 0 | 77 | 160.28 | 160.28 | 160.28 | 160.28 | 160.28 | 160.28 | 160.28 | 160.2801 | 160.2801 | 160.2801 | 160.2801 | 160.2801 | 160.2801 | 160.2801 | 160.2801 | 160.2801 | 160.2801 | 500 | 500 | 500 | 500 | 500 | 500 | 500 | 500 | 500
CDP13 | VIC | V6 | Central North VIC | Solar | 547.75 | 547.75 | 547.75 | 547.75 | 547.75 | 547.75 | 547.75 | 547.75 | 547.75 | 547.7501 | 547.7501 | 547.7501 | 547.7501 | 547.7501 | 547.7501 | 547.7501 | 547.7501 | 547.7501 | 547.7501 | 1063.4755 | 1008.8728 | 1008.8728 | 1075.5124 | 1075.5124 | 1851.9069 | 1851.9069 | 1921.3633 | 1726.3533
CDP13 | SA | S1 | South East SA | Solar | 224.9 | 224.9 | 224.9 | 224.9 | 224.9 | 224.9 | 224.9 | 224.9 | 224.9 | 224.9 | 224.9 | 224.9 | 224.9 | 224.9 | 224.9 | 224.9 | 224.9 | 182 | 182 | 182 | 182 | 182 | 182 | 182 | 182 | 87 | 87 | 87
CDP13 | SA | S2 | Riverland | Solar | 55.19 | 55.19 | 55.19 | 55.19 | 55.19 | 55.19 | 55.19 | 49.07 | 49.07 | 49.0701 | 49.0701 | 49.0701 | 183.406 | 183.406 | 183.406 | 183.406 | 974.7343 | 963.0143 | 1007.7785 | 1210.0268 | 1555.755 | 1548.385 | 1548.385 | 1548.385 | 1548.385 | 1548.385 | 1548.385 | 1548.385
CDP13 | SA | S3 | Mid-North SA | Solar | 0 | 0 | 0 | 0 | 0 | 0 | 0 | 0 | 0 | 0 | 0 | 0 | 0 | 0 | 0 | 0 | 0 | 0 | 0 | 0 | 0 | 0 | 0 | 0 | 0 | 0 | 0 | 0
CDP13 | SA | S4 | Yorke Peninsula | Solar | 0 | 0 | 0 | 0 | 0 | 0 | 0 | 0 | 0 | 0 | 0 | 0 | 0 | 0 | 0 | 0 | 0 | 0 | 0 | 0 | 0 | 0 | 0 | 0 | 0 | 0 | 0 | 0
CDP13 | SA | S5 | Northern SA | Solar | 298.44 | 298.44 | 578.2 | 578.2 | 578.2 | 578.2 | 578.2001 | 578.2001 | 578.2001 | 578.2001 | 578.2001 | 578.2002 | 578.2007 | 578.2007 | 578.2007 | 578.2007 | 578.2007 | 578.2007 | 631.3512 | 930.487 | 3106.9337 | 3106.9337 | 3106.9337 | 3027.7337 | 3027.7337 | 3027.7337 | 3027.7337 | 3027.7337
CDP13 | SA | S6 | Leigh Creek | Solar | 0 | 0 | 0 | 0 | 0 | 0 | 0 | 0 | 0 | 0 | 0 | 0 | 0 | 0 | 0 | 0 | 0 | 0 | 0 | 0 | 0 | 0 | 0 | 0 | 0 | 0 | 0 | 0
CDP13 | SA | S7 | Roxby Downs | Solar | 0 | 0 | 3.31e-06 | 3.31e-06 | 6.18e-06 | 1.055e-05 | 516.8645 | 516.8645 | 516.8645 | 516.8645 | 516.8645 | 516.8645 | 594.0685 | 594.0685 | 594.0685 | 594.0685 | 630.5878 | 630.5878 | 630.5878 | 630.5878 | 642.1301 | 642.1301 | 642.1301 | 642.1301 | 642.1301 | 642.1301 | 658.5789 | 658.5789
CDP13 | SA | S8 | Eastern Eyre Peninsula | Solar | 0 | 0 | 0 | 0 | 0 | 0 | 0 | 0 | 0 | 0 | 0 | 0 | 0 | 0 | 0 | 0 | 0 | 0 | 0 | 0 | 0 | 0 | 0 | 0 | 0 | 0 | 0 | 0
CDP13 | SA | S9 | Western Eyre Peninsula | Solar | 0 | 0 | 0 | 0 | 0 | 0 | 0 | 0 | 0 | 0 | 0 | 0 | 0 | 0 | 0 | 0 | 0 | 0 | 0 | 0 | 0 | 0 | 0 | 0 | 0 | 0 | 0 | 0
CDP13 | TAS | T1 | North East Tasmania | Solar | 0 | 0 | 0 | 0 | 0 | 0 | 0 | 0 | 0 | 0 | 0 | 0 | 0 | 0 | 0 | 0 | 0 | 0 | 0 | 0 | 0 | 0 | 0 | 0 | 0 | 0 | 0 | 0
CDP13 | TAS | T2 | North West Tasmania | Solar | 0 | 0 | 0 | 0 | 0 | 0 | 0 | 0 | 0 | 0 | 0 | 0 | 0 | 0 | 0 | 0 | 0 | 0 | 0 | 0 | 0 | 0 | 0 | 0 | 0 | 0 | 0 | 0
CDP13 | TAS | T3 | Tasmania Midlands | Solar | 0 | 0 | 0 | 0 | 0 | 0 | 0 | 0 | 0 | 0 | 0 | 0 | 0 | 0 | 0 | 0 | 0 | 0 | 0 | 0 | 0 | 0 | 0 | 0 | 0 | 0 | 0 | 0
CDP13 | QLD | Q1 | Far North QLD | Wind | 332.44 | 332.44 | 902.44 | 902.4401 | 1002.1095 | 1062.588 | 1070.3385 | 1070.3385 | 1121.8387 | 1121.8387 | 1121.8387 | 1137.8096 | 1137.8096 | 1137.8096 | 1137.8096 | 1137.8096 | 1137.8096 | 1137.8096 | 1137.8096 | 970.1138 | 1137.1943 | 1137.1943 | 1137.1943 | 1137.1943 | 1067.5817 | 1091.3 | 1091.3 | 1091.3
CDP13 | QLD | Q2 | North Qld Clean Energy Hub | Wind | 43.2 | 43.2 | 771.5565 | 787.7362 | 858.6486 | 1970.8597 | 2160.5834 | 2279.5828 | 2450.1036 | 2450.1036 | 2633.0181 | 2729.5252 | 2729.5252 | 2729.5252 | 2729.5252 | 2729.5252 | 2729.5252 | 2729.5252 | 2729.5252 | 2729.5252 | 4743.2 | 4743.2 | 4700 | 4700 | 4700 | 4700 | 4700 | 4700
CDP13 | QLD | Q3 | Northern Qld | Wind | 0 | 0 | 0 | 0 | 0 | 0 | 0 | 0 | 0 | 0 | 0 | 0 | 0 | 0 | 0 | 0 | 0 | 0 | 0 | 0 | 0 | 0 | 0 | 0 | 0 | 0 | 0 | 0
CDP13 | QLD | Q4 | Isaac | Wind | 300 | 439 | 439 | 769.3982 | 1040.6218 | 1439 | 1439 | 1439 | 1439.0001 | 2408.5413 | 2502.3669 | 2750.362 | 2750.362 | 2750.362 | 2750.362 | 2750.362 | 2750.362 | 2750.362 | 2750.362 | 2750.362 | 3399.4442 | 3399.4442 | 3694.7916 | 3800 | 3800 | 3733.3486 | 3733.3486 | 3733.3486
CDP13 | QLD | Q5 | Barcaldine | Wind | 0 | 0 | 2.87e-06 | 4.26e-06 | 5.42e-06 | 105.42 | 110.5513 | 110.5513 | 110.5513 | 110.5513 | 115.9786 | 115.9786 | 115.9786 | 115.9786 | 115.9786 | 115.9786 | 115.9786 | 115.9786 | 115.9786 | 115.9786 | 115.9786 | 116.1699 | 116.1699 | 116.1699 | 118.7781 | 118.7781 | 118.7781 | 118.7781
CDP13 | QLD | Q6 | Fitzroy | Wind | 0 | 0 | 236.4308 | 900 | 900 | 900.0003 | 2661.4067 | 2661.4067 | 2661.4067 | 2925.7588 | 3499.9999 | 3499.9999 | 3499.9999 | 3499.9999 | 3499.9999 | 3499.9999 | 3499.9999 | 3499.9999 | 3499.9999 | 3499.9999 | 3499.9999 | 3500 | 3500 | 3500 | 3500 | 3500 | 3500 | 3500
CDP13 | QLD | Q7 | Wide Bay | Wind | 0 | 0 | 3.77e-06 | 6.86e-06 | 6.86e-06 | 1.213e-05 | 1.371e-05 | 0.00031192 | 0.00031192 | 0.00031192 | 1099.9999 | 1099.9999 | 1099.9999 | 1099.9999 | 1099.9999 | 1099.9999 | 1099.9999 | 1099.9999 | 1099.9999 | 1099.9999 | 1100 | 1100 | 1100 | 1100 | 1100 | 1100 | 1100 | 1100
CDP13 | QLD | Q8 | Darling Downs | Wind | 1788.35 | 1788.35 | 3188.35 | 3225.4877 | 3225.4877 | 5083.1104 | 5083.1104 | 5148.2614 | 6020.4947 | 6020.4947 | 6824.6806 | 7178.2792 | 7178.2792 | 7178.2792 | 7178.2792 | 7178.2792 | 7178.2792 | 7178.2792 | 7178.2792 | 7178.2792 | 6738.3092 | 6738.3092 | 6738.3092 | 6738.3092 | 6948.38 | 6948.38 | 6948.38 | 6948.38
CDP13 | QLD | Q9 | Banana | Wind | 0 | 0 | 0 | 0 | 0 | 0 | 0 | 0 | 0 | 0 | 0 | 0 | 0 | 0 | 0 | 0 | 0 | 0 | 0 | 0 | 0 | 0 | 0 | 0 | 0 | 0 | 0 | 0
CDP13 | NSW | N0 | NSW Non-REZ | Wind | 0 | 0 | 0 | 0 | 0 | 0 | 0 | 0 | 0 | 0 | 0 | 0 | 0 | 0 | 0 | 0 | 0 | 0 | 0 | 0 | 0 | 0 | 0 | 0 | 0 | 0 | 0 | 0
CDP13 | NSW | N1 | North West NSW | Wind | 0 | 0 | 0 | 0 | 0 | 0 | 0 | 0 | 0 | 0 | 0 | 0 | 0 | 0 | 0 | 0 | 0 | 0 | 0 | 0 | 0 | 0 | 0 | 0 | 0 | 0 | 0 | 0
CDP13 | NSW | N2 | New England | Wind | 442.48 | 442.48 | 781.9725 | 1104.7097 | 2954.0869 | 3383.1152 | 4434.5122 | 4434.5122 | 4463.5395 | 4463.5395 | 7690.0458 | 7842.4797 | 7842.4797 | 7842.4797 | 7669.9997 | 7669.9997 | 7669.9997 | 7669.9997 | 7670 | 7400 | 7400 | 7400 | 7400 | 7400 | 7400 | 7400 | 7400 | 7400
CDP13 | NSW | N3 | Central-West Orana | Wind | 258.73 | 396.73 | 1060.745 | 1472.73 | 4205.5903 | 6139.9903 | 6139.9903 | 6139.9903 | 6139.9903 | 6139.9903 | 6139.9903 | 6139.9904 | 6139.9904 | 6139.9904 | 6139.9904 | 6139.9904 | 6139.9904 | 6139.9904 | 6139.9904 | 6139.9904 | 6139.9904 | 6139.9904 | 6139.9904 | 6139.9904 | 8573.342 | 8460.152 | 8460.152 | 8460.152
CDP13 | NSW | N4 | Broken Hill | Wind | 198.01 | 198.01 | 274.881 | 290.4885 | 290.4885 | 290.4885 | 290.4885 | 290.4885 | 290.4885 | 290.4885 | 290.4885 | 290.4885 | 290.4885 | 290.4885 | 290.4885 | 290.4885 | 290.4885 | 290.4885 | 290.4885 | 92.4785 | 92.4785 | 92.4785 | 92.4785 | 109.3914 | 147.2585 | 147.2585 | 147.2585 | 147.2585
CDP13 | NSW | N5 | South West NSW | Wind | 0 | 0 | 115.8584 | 610.8684 | 610.8684 | 610.8684 | 610.8684 | 610.8684 | 610.8684 | 610.8684 | 610.8684 | 610.8684 | 610.8684 | 610.8685 | 610.8685 | 610.8685 | 610.8685 | 610.8685 | 610.8685 | 610.8685 | 610.8685 | 610.8685 | 610.8685 | 610.8685 | 610.8685 | 992.4284 | 992.4284 | 992.4284
CDP13 | NSW | N6 | Wagga Wagga | Wind | 0 | 0 | 0 | 0 | 0 | 0 | 0 | 0 | 0 | 0 | 0 | 0 | 0 | 0 | 0 | 0 | 0 | 0 | 0 | 0 | 0 | 0 | 0 | 0 | 0 | 0 | 0 | 0
CDP13 | NSW | N7 | Tumut | Wind | 0 | 40.02 | 270.48 | 270.48 | 270.48 | 270.48 | 270.48 | 270.48 | 270.48 | 270.48 | 270.48 | 270.48 | 270.48 | 270.48 | 270.48 | 270.48 | 270.48 | 270.48 | 270.48 | 270.48 | 270.48 | 270.48 | 270.48 | 270.48 | 270.48 | 270.48 | 270.48 | 270.48
CDP13 | NSW | N8 | Cooma-Monaro | Wind | 113.18 | 113.18 | 446.5972 | 453.2292 | 453.2292 | 453.2292 | 453.2292 | 453.2292 | 453.2292 | 453.2292 | 453.2292 | 453.2292 | 453.2292 | 453.2292 | 453.2292 | 453.2292 | 397.118 | 397.118 | 402.7024 | 402.7024 | 402.7024 | 425.5172 | 818.7418 | 818.7418 | 818.7418 | 818.7418 | 818.7418 | 818.7418
CDP13 | NSW | N9 | Hunter-Central Coast | Wind | 0 | 0 | 456.0962 | 456.0962 | 456.0962 | 456.0962 | 997.8867 | 997.8867 | 997.8867 | 997.8867 | 997.8867 | 997.8867 | 997.8867 | 997.8867 | 997.8867 | 997.8867 | 997.8867 | 997.8867 | 997.8867 | 997.8867 | 1400 | 1400 | 1400 | 1400 | 1464.837 | 1506.7237 | 1506.7237 | 1506.7237
CDP13 | NSW | N12 | Illawarra | Wind | 0 | 0 | 0 | 0 | 0 | 0 | 0 | 0 | 0 | 0 | 0 | 0 | 0 | 0 | 0 | 0 | 0 | 0 | 0 | 0 | 0 | 0 | 0 | 0 | 0 | 0 | 0 | 0
CDP13 | VIC | V0 | VIC Non-REZ | Wind | 0 | 0 | 1.894e-05 | 4.484e-05 | 0.001002 | 0.001002 | 0.001002 | 0.001017 | 0.0010196 | 0.0010364 | 0.0010403 | 0.0010463 | 0.0010481 | 0.0010481 | 0.0010481 | 0.0010481 | 0.0010481 | 0.0010481 | 0.0010481 | 0.0010481 | 0.001054 | 0.0010567 | 0.0010567 | 0.0010567 | 0.0010567 | 0.0010894 | 0.0010894 | 0.0010894
CDP13 | VIC | V1 | Ovens Murray | Wind | 0 | 0 | 0 | 0 | 0 | 0 | 0 | 0 | 0 | 0 | 0 | 0 | 0 | 0 | 0 | 0 | 0 | 0 | 0 | 0 | 0 | 0 | 0 | 0 | 0 | 0 | 0 | 0
CDP13 | VIC | V2 | Murray River | Wind | 0 | 0 | 0 | 0 | 0 | 0 | 0 | 0 | 0 | 0 | 0 | 0 | 0 | 0 | 0 | 0 | 0 | 0 | 0 | 0 | 0 | 0 | 0 | 0 | 0 | 0 | 0 | 0
CDP13 | VIC | V3 | Western Victoria | Wind | 1934.5 | 1934.5 | 1934.5 | 2634.5 | 3045.8598 | 3045.8598 | 3045.8598 | 3045.8598 | 3462.18 | 3503.9627 | 3311.9627 | 3311.9627 | 3311.9627 | 3311.9627 | 3311.9627 | 3311.9627 | 3311.9627 | 3311.9627 | 3280.9127 | 3149.7127 | 2837.7127 | 3076.527 | 3247.7978 | 3007.7978 | 3097.1028 | 2766.9608 | 2687.0108 | 2687.0108
CDP13 | VIC | V4 | South West Victoria | Wind | 2438.67 | 3283.23 | 3362.3054 | 4006.8535 | 4103.0392 | 4103.0392 | 4103.0392 | 4103.0393 | 4589.0616 | 4936.512 | 4936.512 | 4936.512 | 4936.512 | 4873.512 | 4453.512 | 4453.512 | 4271.812 | 4271.812 | 4298.0897 | 4264.6141 | 4300.4471 | 3835.3818 | 4156.3305 | 3998.8305 | 3998.8305 | 4449.1945 | 4273.2845 | 4273.2845
CDP13 | VIC | V5 | Gippsland | Wind | 0 | 0 | 500 | 500 | 1186.1107 | 2000 | 2000 | 2000 | 2000 | 2000 | 2000 | 2000 | 2000 | 2000 | 2000 | 2000 | 2000 | 2000 | 2000 | 2000 | 2000 | 2000 | 2000 | 2000 | 2000 | 2000 | 2000 | 2000
CDP13 | VIC | V6 | Central North VIC | Wind | 0 | 0 | 5.49e-06 | 5.49e-06 | 1.082e-05 | 4.753e-05 | 4.753e-05 | 6.329e-05 | 8.727e-05 | 0.00011512 | 0.00019543 | 0.00019543 | 0.00019543 | 0.00019543 | 0.00019543 | 0.00019543 | 0.00019543 | 0.00019543 | 0.00019543 | 0.00019543 | 0.00019543 | 0.00019979 | 0.0002273 | 0.0002273 | 0.00023842 | 0.00023842 | 0.00023842 | 0.00023842
CDP13 | SA | S1 | South East SA | Wind | 324.5 | 324.5 | 324.5 | 338.1168 | 338.1168 | 338.1168 | 338.1168 | 338.1168 | 499.9816 | 529.6314 | 529.6314 | 403.1314 | 403.1314 | 403.1314 | 244.1314 | 244.1314 | 411.9324 | 411.9324 | 411.9324 | 411.9324 | 411.9324 | 974.7021 | 974.7021 | 974.7021 | 974.7021 | 974.7021 | 974.7021 | 974.7021
CDP13 | SA | S2 | Riverland | Wind | 0 | 0 | 0 | 0 | 0 | 0 | 0 | 0 | 0 | 0 | 0 | 0 | 0 | 0 | 0 | 0 | 0 | 0 | 0 | 0 | 0 | 0 | 0 | 0 | 0 | 0 | 0 | 0
CDP13 | SA | S3 | Mid-North SA | Wind | 1591.41 | 1731.6 | 1806.4727 | 2005.6813 | 2148.7373 | 2931.6 | 2931.6 | 2931.6001 | 3021.3169 | 3269.0633 | 3269.0633 | 3197.6633 | 3013.1833 | 3013.1833 | 3013.1833 | 2686.4833 | 2840.6478 | 2840.6478 | 3158.8828 | 3087.4095 | 3087.4095 | 3635.4954 | 3951.4703 | 3951.4703 | 4120.4038 | 3924.7138 | 3924.7138 | 3924.7138
CDP13 | SA | S4 | Yorke Peninsula | Wind | 90.75 | 90.75 | 90.7502 | 112.3964 | 118.4697 | 100.0259 | 100.0259 | 100.0259 | 116.4337 | 116.4337 | 116.4337 | 116.4337 | 116.4337 | 116.4337 | 116.4337 | 116.4337 | 116.4337 | 116.4337 | 116.4337 | 116.4337 | 116.4337 | 116.4337 | 116.4337 | 116.4337 | 116.4337 | 116.4337 | 116.4337 | 116.4337
CDP13 | SA | S5 | Northern SA | Wind | 416.5 | 416.5 | 416.5 | 416.5 | 416.5 | 416.5 | 416.5 | 416.5 | 416.5 | 416.5 | 416.5 | 416.5 | 416.5 | 416.5 | 416.5 | 416.5 | 416.5 | 416.5 | 416.5 | 416.5 | 416.5 | 210 | 210 | 210 | 210 | 210 | 210 | 210
CDP13 | SA | S6 | Leigh Creek | Wind | 0 | 0 | 0 | 0 | 0 | 0 | 0 | 0 | 0 | 0 | 0 | 0 | 0 | 0 | 0 | 0 | 0 | 0 | 0 | 0 | 0 | 0 | 0 | 0 | 0 | 0 | 0 | 0
CDP13 | SA | S7 | Roxby Downs | Wind | 0 | 0 | 0 | 0 | 0 | 0 | 0 | 0 | 0 | 0 | 0 | 0 | 0 | 0 | 0 | 0 | 0 | 0 | 0 | 0 | 0 | 0 | 0 | 0 | 0 | 0 | 0 | 0
CDP13 | SA | S8 | Eastern Eyre Peninsula | Wind | 134.28 | 134.28 | 134.2801 | 134.2801 | 134.2801 | 374.5249 | 362.2421 | 362.2421 | 362.2421 | 374.1504 | 374.1504 | 332.7415 | 332.7415 | 332.7415 | 332.7415 | 332.7415 | 337.4662 | 337.4662 | 337.4662 | 337.4662 | 337.4662 | 339.2955 | 339.7394 | 339.7394 | 339.7394 | 339.7394 | 339.7394 | 339.7394
CDP13 | SA | S9 | Western Eyre Peninsula | Wind | 0 | 0 | 0 | 0 | 0 | 0 | 0 | 0 | 0 | 0 | 0 | 0 | 0 | 0 | 0 | 0 | 0 | 0 | 0 | 0 | 0 | 0 | 0 | 0 | 0 | 0 | 0 | 0
CDP13 | TAS | T1 | North East Tasmania | Wind | 168 | 168 | 325.9185 | 325.9185 | 365.2426 | 365.2426 | 365.2426 | 365.2426 | 365.2426 | 365.2426 | 365.2426 | 395.4474 | 568 | 568 | 568 | 568 | 568 | 568 | 568 | 568 | 568 | 568 | 568 | 568 | 568 | 568 | 400 | 400
CDP13 | TAS | T2 | North West Tasmania | Wind | 251.35 | 251.35 | 257.5323 | 257.5323 | 263.1386 | 263.1386 | 263.1386 | 263.1386 | 263.1386 | 263.1386 | 263.1386 | 263.1386 | 263.1386 | 263.1386 | 263.1386 | 263.1386 | 266.1552 | 266.1552 | 719.3962 | 731.9486 | 731.9486 | 731.9486 | 731.9486 | 731.9486 | 780.8152 | 780.8152 | 641.0652 | 641.0652
CDP13 | TAS | T3 | Tasmania Midlands | Wind | 144 | 144 | 745.1422 | 745.1422 | 795.8649 | 1335.4505 | 1335.4505 | 1335.4505 | 1386.9224 | 1386.9224 | 1386.9224 | 1491.5962 | 1517.5932 | 1517.5932 | 1517.5932 | 1517.5932 | 1529.7082 | 1529.7082 | 1529.7082 | 1576.895 | 1432.895 | 1432.895 | 1515.2892 | 1515.2892 | 2268.3086 | 2268.3086 | 2268.3086 | 2268.3086
CDP13 | NSW | N10 | Hunter Coast | Offshore Wind | 0 | 0 | 0 | 0 | 0 | 0 | 0 | 0 | 0 | 0 | 0 | 0 | 0 | 0 | 0 | 0 | 0 | 0 | 0 | 0 | 0 | 0 | 0 | 0 | 0 | 0 | 0 | 0
CDP13 | NSW | N11 | Illawarra Coast | Offshore Wind | 0 | 0 | 0 | 0 | 0 | 0 | 0 | 0 | 0 | 0 | 0 | 0 | 0 | 0 | 0 | 0 | 0 | 0 | 0 | 0 | 0 | 0 | 0 | 0 | 0 | 0 | 0 | 0
CDP13 | VIC | V7 | Gippsland Coast | Offshore Wind | 0 | 0 | 0 | 0 | 0 | 0 | 1000 | 2000 | 2666.6666 | 3333.3331 | 3775.4986 | 4775.4985 | 5534.1972 | 6534.1971 | 7220 | 8220 | 8220 | 8220 | 8220 | 8220 | 8220 | 8220 | 8220 | 8220 | 8220 | 8220 | 8220 | 8220
CDP13 | VIC | V8 | Portland Coast | Offshore Wind | 0 | 0 | 0 | 0 | 0 | 0 | 0 | 0 | 0 | 7.596e-05 | 224.5012 | 224.5012 | 465.8024 | 465.8024 | 780 | 780 | 780 | 780 | 780 | 780 | 780 | 780 | 780 | 780 | 780 | 780 | 780 | 780
CDP13 | SA | S10 | South East SA Coast | Offshore Wind | 0 | 0 | 0 | 0 | 0 | 0 | 0 | 0 | 0 | 0 | 0 | 0 | 0 | 0 | 0 | 0 | 0 | 0 | 0 | 0 | 0 | 0 | 0 | 0 | 0 | 0 | 0 | 0
CDP13 | TAS | T4 | North West Tasmania Coast | Offshore Wind | 0 | 0 | 0 | 0 | 0 | 0 | 0 | 0 | 0 | 0 | 0 | 0 | 0 | 0 | 0 | 0 | 0 | 0 | 0 | 0 | 0 | 0 | 0 | 0 | 0 | 0 | 0 | 0
CDP13 | TAS | T5 | North East Tasmania Coast | Offshore Wind | 0 | 0 | 0 | 0 | 0 | 0 | 0 | 0 | 0 | 0 | 0 | 0 | 0 | 0 | 0 | 0 | 0 | 0 | 0 | 0 | 0 | 0 | 0 | 0 | 0 | 0 | 0 | 0
CDP14 | QLD | Q1 | Far North QLD | Solar | 0 | 0 | 0 | 0 | 0 | 0 | 0 | 0 | 0 | 0 | 0 | 0 | 0 | 0 | 0 | 0 | 0 | 0 | 0 | 0 | 0 | 0 | 0 | 0 | 0 | 0 | 0 | 0
CDP14 | QLD | Q2 | North Qld Clean Energy Hub | Solar | 84.47 | 84.47 | 84.47 | 84.47 | 84.47 | 84.47 | 571.7062 | 571.7062 | 571.7062 | 571.7062 | 571.7062 | 571.7062 | 571.7062 | 523.2062 | 523.2062 | 523.2062 | 523.2062 | 983.784 | 983.784 | 983.784 | 1246.3071 | 1246.3071 | 1231.3071 | 1231.3071 | 1210.3371 | 1600.1359 | 1600.1359 | 1600.1359
CDP14 | QLD | Q3 | Northern Qld | Solar | 437.13 | 437.13 | 437.13 | 437.13 | 437.13 | 437.13 | 437.13 | 437.13 | 437.13 | 437.13 | 437.13 | 437.13 | 437.13 | 437.13 | 437.13 | 437.13 | 437.13 | 437.13 | 315.97 | 200.01 | 200.01 | 200.01 | 200.01 | 100.03 | 100.03 | 100.03 | 0 | 0
CDP14 | QLD | Q4 | Isaac | Solar | 620.45 | 620.45 | 620.45 | 620.45 | 620.45 | 839.2104 | 1277.6169 | 1277.6169 | 1277.6169 | 1277.6169 | 1277.6169 | 1277.6169 | 1277.6169 | 1277.6169 | 1277.6169 | 1277.6169 | 1277.6169 | 1571.683 | 1571.683 | 1571.683 | 1529.183 | 2253.2779 | 2253.2779 | 2253.2779 | 3196.0748 | 4399.4735 | 4373.4735 | 4373.4735
CDP14 | QLD | Q5 | Barcaldine | Solar | 14 | 14 | 14 | 14 | 14 | 64.1118 | 75.7641 | 75.7641 | 75.7641 | 75.7641 | 75.7641 | 75.7641 | 75.7641 | 75.7641 | 75.7641 | 75.7641 | 75.7641 | 79.9603 | 79.9603 | 68.1416 | 68.1416 | 78.501 | 78.501 | 79.8279 | 79.8279 | 79.8279 | 79.8279 | 79.8279
CDP14 | QLD | Q6 | Fitzroy | Solar | 81.72 | 81.72 | 81.72 | 81.72 | 81.72 | 81.7201 | 628.5845 | 628.5845 | 628.5845 | 1139.407 | 2005.6877 | 2005.6877 | 2005.6877 | 2005.6877 | 2005.6877 | 2226.0319 | 2241.146 | 3709.2727 | 4135.9987 | 4403.8003 | 4403.8003 | 5947.2673 | 5947.2673 | 6993.6375 | 7068.7229 | 7614.72 | 7614.72 | 7614.72
CDP14 | QLD | Q7 | Wide Bay | Solar | 306.83 | 366.83 | 468.23 | 468.23 | 468.23 | 468.23 | 468.23 | 1538.3222 | 1538.3222 | 2506.83 | 2506.83 | 2506.83 | 2506.83 | 2506.83 | 2506.83 | 2506.83 | 2506.83 | 2506.83 | 2506.83 | 2506.83 | 2506.83 | 2506.83 | 2506.83 | 2506.83 | 2506.83 | 2375.95 | 2375.95 | 2375.95
CDP14 | QLD | Q8 | Darling Downs | Solar | 1484.68 | 1484.12 | 1483.56 | 1483.02 | 1482.46 | 1481.91 | 1481.3401 | 1628.3718 | 2321.8987 | 2321.8987 | 2321.8987 | 3441.5865 | 5017.7865 | 5017.7865 | 5017.7865 | 5017.7865 | 5850.0951 | 5850.0951 | 7313.2999 | 7750.1247 | 7647.1647 | 7931.16 | 7337.15 | 7337.15 | 7309.85 | 7254.86 | 7254.86 | 7134.98
CDP14 | QLD | Q9 | Banana | Solar | 0 | 0 | 0 | 0 | 0 | 0 | 0 | 0 | 0 | 0 | 0 | 0 | 0 | 0 | 0 | 0 | 0 | 0 | 0 | 0 | 0 | 0 | 0 | 0 | 0 | 0 | 0 | 0
CDP14 | NSW | N0 | NSW Non-REZ | Solar | 0 | 0 | 0 | 0 | 0 | 0 | 0 | 0 | 0 | 0 | 0 | 0 | 0 | 0 | 0 | 0 | 0 | 0 | 0 | 0 | 0 | 0 | 0 | 0 | 0 | 0 | 0 | 0
CDP14 | NSW | N1 | North West NSW | Solar | 166 | 166 | 182.6005 | 182.6005 | 182.6005 | 182.6005 | 182.6005 | 182.6005 | 182.6005 | 182.6005 | 182.6005 | 182.6005 | 199.1807 | 199.1807 | 199.1807 | 199.1807 | 202.9707 | 202.9707 | 202.9707 | 218.3531 | 218.3531 | 218.6303 | 228.5003 | 231.2635 | 231.2635 | 231.2635 | 232.4638 | 232.4638
CDP14 | NSW | N2 | New England | Solar | 535.02 | 855.02 | 1120.66 | 1120.66 | 1120.66 | 1120.66 | 3247.8993 | 3247.8993 | 3247.8993 | 3247.8993 | 3247.8993 | 3463.7962 | 3520.02 | 3520.02 | 3520.02 | 3520.02 | 3520.02 | 3520.02 | 3520.02 | 4018.3084 | 4018.3084 | 5643.139 | 5643.139 | 6510.4537 | 6510.4537 | 6510.4537 | 6510.4537 | 6510.4537
CDP14 | NSW | N3 | Central-West Orana | Solar | 1495.99 | 1495.99 | 1495.99 | 1495.99 | 1495.99 | 2949.1669 | 4279.1423 | 4279.1423 | 4279.1423 | 4279.1423 | 4279.1423 | 4279.1423 | 5888.6345 | 5888.6345 | 5888.6345 | 5888.6345 | 6574.2334 | 6574.2334 | 6759.9582 | 7513.98 | 7513.98 | 7811.0012 | 8087.0135 | 8087.0135 | 8040.3135 | 7981.58 | 7911.83 | 7741.95
CDP14 | NSW | N4 | Broken Hill | Solar | 53 | 53 | 205.7438 | 205.7438 | 205.7438 | 205.7438 | 205.7438 | 205.7438 | 205.7438 | 205.7438 | 205.7438 | 205.7438 | 205.7438 | 205.7438 | 205.7438 | 205.7438 | 205.7438 | 205.7438 | 205.7438 | 306.3567 | 388.3582 | 388.3582 | 388.3582 | 388.3582 | 388.3582 | 388.3582 | 388.3582 | 388.3582
CDP14 | NSW | N5 | South West NSW | Solar | 1121.32 | 1121.32 | 1121.32 | 1787.9752 | 1787.9752 | 2257.6525 | 2256.7525 | 2256.7525 | 2256.7525 | 2256.7525 | 2256.7525 | 2256.7525 | 2256.7525 | 2256.7525 | 2106.7225 | 2106.7225 | 2106.7225 | 2106.7225 | 3142.29 | 3142.29 | 3216.0713 | 3216.0713 | 3142.29 | 3142.29 | 3142.29 | 2809.95 | 2560.96 | 2530.96
CDP14 | NSW | N6 | Wagga Wagga | Solar | 456.22 | 816.1 | 934.5919 | 934.5919 | 934.5919 | 934.5919 | 934.5919 | 934.5919 | 934.5919 | 934.5919 | 934.5919 | 934.5919 | 934.5919 | 934.5919 | 934.5919 | 934.5919 | 934.5919 | 934.5919 | 934.5919 | 1294.24 | 1294.24 | 1294.24 | 1294.24 | 1294.24 | 1294.24 | 1294.24 | 1118 | 1118
CDP14 | NSW | N7 | Tumut | Solar | 0 | 0 | 0 | 0 | 0 | 0 | 0 | 0 | 0 | 0 | 0 | 0 | 0 | 0 | 0 | 0 | 0 | 0 | 0 | 0 | 0 | 0 | 0 | 0 | 0 | 0 | 0 | 0
CDP14 | NSW | N8 | Cooma-Monaro | Solar | 0 | 0 | 0 | 0 | 0 | 0 | 0 | 0 | 0 | 0 | 0 | 0 | 0 | 0 | 0 | 0 | 0 | 0 | 0 | 0 | 0 | 0 | 0 | 0 | 0 | 0 | 0 | 0
CDP14 | NSW | N9 | Hunter-Central Coast | Solar | 0 | 0 | 504.7616 | 516 | 516 | 516 | 516 | 516 | 516 | 516 | 516 | 516 | 516 | 516 | 516 | 516 | 516 | 516 | 516 | 516 | 516 | 516 | 516 | 660.934 | 937.0757 | 991.3857 | 991.3857 | 991.3857
CDP14 | NSW | N12 | Illawarra | Solar | 0 | 0 | 0 | 0 | 0 | 0 | 0 | 0 | 0 | 0 | 0 | 0 | 0 | 0 | 0 | 0 | 0 | 0 | 0 | 0 | 0 | 0 | 0 | 0 | 0 | 0 | 0 | 0
CDP14 | VIC | V0 | VIC Non-REZ | Solar | 0 | 0 | 0 | 0 | 0 | 0 | 0 | 0 | 0 | 0 | 0 | 0 | 0 | 0 | 0 | 0 | 0 | 0 | 0 | 0 | 0 | 0 | 0 | 0 | 0 | 0 | 0 | 0
CDP14 | VIC | V1 | Ovens Murray | Solar | 0 | 0 | 2.19e-06 | 2.19e-06 | 3.48e-06 | 1.225e-05 | 3.17e-05 | 3.42e-05 | 3.905e-05 | 3.905e-05 | 0.00011841 | 0.00011841 | 0.00012117 | 0.00012117 | 0.00012224 | 0.0001236 | 0.00013556 | 0.00013556 | 0.00076663 | 478.7715 | 508.0079 | 508.0079 | 508.0079 | 508.0079 | 589.2387 | 589.2387 | 589.2387 | 589.2387
CDP14 | VIC | V2 | Murray River | Solar | 624.12 | 719.22 | 869.26 | 869.26 | 869.26 | 1225.9472 | 1225.9472 | 1225.9472 | 1225.9472 | 1225.9472 | 2206.7656 | 2206.7656 | 2273.7871 | 2273.7871 | 2273.7871 | 2273.7871 | 2419.6737 | 2419.6737 | 3168.5346 | 3755.9595 | 4616.5965 | 4589.4265 | 4589.4265 | 4589.4265 | 4642.3567 | 4266.4267 | 4474.6033 | 4474.6033
CDP14 | VIC | V3 | Western Victoria | Solar | 0 | 0 | 118.8 | 118.8 | 118.8 | 118.8 | 118.8 | 118.8 | 118.8 | 118.8 | 118.8 | 118.8 | 118.8 | 118.8 | 118.8 | 118.8 | 118.8 | 118.8 | 118.8 | 118.8001 | 118.8001 | 118.8001 | 118.8001 | 118.8001 | 518.8 | 518.8 | 518.8 | 518.8
CDP14 | VIC | V4 | South West Victoria | Solar | 0 | 0 | 0 | 0 | 0 | 0 | 0 | 0 | 0 | 0 | 0 | 0 | 0 | 0 | 0 | 0 | 0 | 0 | 0 | 0 | 0 | 0 | 0 | 0 | 0 | 0 | 0 | 0
CDP14 | VIC | V5 | Gippsland | Solar | 0 | 77 | 160.28 | 160.28 | 160.28 | 160.28 | 160.28 | 160.28 | 160.28 | 160.28 | 160.28 | 160.28 | 160.28 | 160.28 | 160.28 | 160.28 | 160.28 | 160.28 | 160.2801 | 500 | 500 | 500 | 500 | 500 | 500 | 500 | 500 | 500
CDP14 | VIC | V6 | Central North VIC | Solar | 547.75 | 547.75 | 547.75 | 547.75 | 547.75 | 547.75 | 547.75 | 547.75 | 547.75 | 547.75 | 547.75 | 547.75 | 547.75 | 547.75 | 547.75 | 547.75 | 547.7501 | 547.7501 | 547.7501 | 917.422 | 954.9127 | 954.9127 | 954.9127 | 954.9127 | 1867.1617 | 1867.1617 | 1921.3687 | 1726.3587
CDP14 | SA | S1 | South East SA | Solar | 224.9 | 224.9 | 224.9 | 224.9 | 224.9 | 224.9 | 224.9 | 224.9 | 224.9 | 224.9 | 224.9 | 224.9 | 224.9 | 224.9 | 224.9 | 224.9 | 224.9 | 182 | 182 | 182 | 182 | 182 | 182 | 182 | 182 | 87 | 87 | 87
CDP14 | SA | S2 | Riverland | Solar | 55.19 | 55.19 | 55.19 | 55.19 | 55.19 | 55.19 | 55.19 | 49.07 | 49.07 | 49.07 | 49.07 | 49.07 | 190.4327 | 190.4327 | 190.4327 | 190.4327 | 977.4622 | 965.7422 | 988.5928 | 1195.0151 | 1555.5272 | 1548.1572 | 1548.1572 | 1548.1572 | 1548.1572 | 1548.1572 | 1548.1572 | 1548.1572
CDP14 | SA | S3 | Mid-North SA | Solar | 0 | 0 | 0 | 0 | 0 | 0 | 0 | 0 | 0 | 0 | 0 | 0 | 0 | 0 | 0 | 0 | 0 | 0 | 0 | 0 | 0 | 0 | 0 | 0 | 0 | 0 | 0 | 0
CDP14 | SA | S4 | Yorke Peninsula | Solar | 0 | 0 | 0 | 0 | 0 | 0 | 0 | 0 | 0 | 0 | 0 | 0 | 0 | 0 | 0 | 0 | 0 | 0 | 0 | 0 | 0 | 0 | 0 | 0 | 0 | 0 | 0 | 0
CDP14 | SA | S5 | Northern SA | Solar | 298.44 | 298.44 | 578.2 | 578.2 | 578.2 | 578.2 | 578.2001 | 578.2001 | 578.2001 | 578.2001 | 578.2001 | 578.2001 | 578.2003 | 578.2003 | 578.2003 | 578.2003 | 578.2004 | 578.2004 | 592.4396 | 990.8516 | 3003.766 | 3003.766 | 3003.766 | 2924.566 | 2924.566 | 2924.566 | 2924.566 | 2924.566
CDP14 | SA | S6 | Leigh Creek | Solar | 0 | 0 | 0 | 0 | 0 | 0 | 0 | 0 | 0 | 0 | 0 | 0 | 0 | 0 | 0 | 0 | 0 | 0 | 0 | 0 | 0 | 0 | 0 | 0 | 0 | 0 | 0 | 0
CDP14 | SA | S7 | Roxby Downs | Solar | 0 | 0 | 4.42e-06 | 4.42e-06 | 8.05e-06 | 1.535e-05 | 515.6883 | 515.6883 | 515.6883 | 515.6883 | 515.6883 | 515.6883 | 589.2307 | 589.2307 | 589.2307 | 589.2307 | 626.696 | 626.696 | 626.696 | 626.696 | 642.1301 | 642.1301 | 642.1301 | 642.1301 | 642.1301 | 642.1301 | 646.1421 | 646.1421
CDP14 | SA | S8 | Eastern Eyre Peninsula | Solar | 0 | 0 | 0 | 0 | 0 | 0 | 0 | 0 | 0 | 0 | 0 | 0 | 0 | 0 | 0 | 0 | 0 | 0 | 0 | 0 | 0 | 0 | 0 | 0 | 0 | 0 | 0 | 0
CDP14 | SA | S9 | Western Eyre Peninsula | Solar | 0 | 0 | 0 | 0 | 0 | 0 | 0 | 0 | 0 | 0 | 0 | 0 | 0 | 0 | 0 | 0 | 0 | 0 | 0 | 0 | 0 | 0 | 0 | 0 | 0 | 0 | 0 | 0
CDP14 | TAS | T1 | North East Tasmania | Solar | 0 | 0 | 0 | 0 | 0 | 0 | 0 | 0 | 0 | 0 | 0 | 0 | 0 | 0 | 0 | 0 | 0 | 0 | 0 | 0 | 0 | 0 | 0 | 0 | 0 | 0 | 0 | 0
CDP14 | TAS | T2 | North West Tasmania | Solar | 0 | 0 | 0 | 0 | 0 | 0 | 0 | 0 | 0 | 0 | 0 | 0 | 0 | 0 | 0 | 0 | 0 | 0 | 0 | 0 | 0 | 0 | 0 | 0 | 0 | 0 | 0 | 0
CDP14 | TAS | T3 | Tasmania Midlands | Solar | 0 | 0 | 0 | 0 | 0 | 0 | 0 | 0 | 0 | 0 | 0 | 0 | 0 | 0 | 0 | 0 | 0 | 0 | 0 | 0 | 0 | 0 | 0 | 0 | 0 | 0 | 0 | 0
CDP14 | QLD | Q1 | Far North QLD | Wind | 332.44 | 332.44 | 902.44 | 902.44 | 1002.1142 | 1064.5432 | 1070.3296 | 1070.3296 | 1097.0745 | 1097.0745 | 1120.3873 | 1121.8558 | 1121.8558 | 1121.8558 | 1121.8558 | 1121.8558 | 1121.8558 | 1121.8558 | 1121.8558 | 980.5357 | 1165.9849 | 1165.9849 | 1165.9849 | 1165.9849 | 1095.0166 | 1116.6316 | 1116.6316 | 1116.6316
CDP14 | QLD | Q2 | North Qld Clean Energy Hub | Wind | 43.2 | 43.2 | 771.3448 | 786.391 | 857.424 | 1980.6802 | 2161.0292 | 2218.2 | 2389.4395 | 2450.5324 | 2629.5252 | 2710.3701 | 2710.3701 | 2710.3701 | 2710.3701 | 2710.3701 | 2710.3701 | 2710.3701 | 2710.3701 | 2710.3701 | 4743.2 | 4743.2 | 4700 | 4700 | 4700 | 4700 | 4700 | 4700
CDP14 | QLD | Q3 | Northern Qld | Wind | 0 | 0 | 0 | 0 | 0 | 0 | 0 | 0 | 0 | 0 | 0 | 0 | 0 | 0 | 0 | 0 | 0 | 0 | 0 | 0 | 0 | 0 | 0 | 0 | 0 | 0 | 0 | 0
CDP14 | QLD | Q4 | Isaac | Wind | 300 | 439 | 439 | 776.2029 | 999.193 | 1439 | 1439 | 1439 | 1439 | 1994.8916 | 2025.2382 | 2359.7344 | 2359.7344 | 2359.7344 | 2359.7344 | 2359.7344 | 2359.7344 | 2359.7344 | 2359.7344 | 2359.7344 | 3252.5641 | 3252.5641 | 3252.5641 | 3658.3248 | 3800 | 3800 | 3800 | 3800
CDP14 | QLD | Q5 | Barcaldine | Wind | 0 | 0 | 3.84e-06 | 5.75e-06 | 7.28e-06 | 105.6241 | 110.498 | 110.498 | 110.498 | 110.498 | 113.036 | 113.5891 | 113.5891 | 113.5891 | 113.5891 | 113.5891 | 113.5891 | 113.5891 | 113.5891 | 113.5891 | 114.1048 | 115.4884 | 115.4884 | 115.4884 | 117.7885 | 117.7885 | 117.7885 | 117.7885
CDP14 | QLD | Q6 | Fitzroy | Wind | 0 | 0 | 174.317 | 900 | 900 | 920.7348 | 2597.2974 | 2597.2974 | 2597.2974 | 3168.742 | 3500 | 3500 | 3500 | 3500 | 3500 | 3500 | 3500 | 3500 | 3500 | 3500 | 3500 | 3500 | 3500 | 3500 | 3500 | 3500 | 3500 | 3500
CDP14 | QLD | Q7 | Wide Bay | Wind | 0 | 0 | 5.05e-06 | 9.29e-06 | 9.29e-06 | 1.696e-05 | 1.855e-05 | 8.899e-05 | 8.899e-05 | 8.899e-05 | 1100 | 1100 | 1100 | 1100 | 1100 | 1100 | 1100 | 1100 | 1100 | 1100 | 1100 | 1100 | 1100 | 1100 | 1100 | 1100 | 1100 | 1100
CDP14 | QLD | Q8 | Darling Downs | Wind | 1788.35 | 1788.35 | 3188.35 | 3206.3699 | 3206.3699 | 5077.6419 | 5077.6419 | 5113.9151 | 5729.9299 | 5729.9299 | 6907.9697 | 7235.3102 | 7235.3102 | 7235.3102 | 7235.3102 | 7235.3102 | 7235.3102 | 7235.3102 | 7235.3102 | 7235.3102 | 6795.3402 | 6795.3402 | 6795.3402 | 6795.3402 | 6948.38 | 6948.38 | 6948.38 | 6948.38
CDP14 | QLD | Q9 | Banana | Wind | 0 | 0 | 0 | 0 | 0 | 0 | 0 | 0 | 0 | 0 | 0 | 0 | 0 | 0 | 0 | 0 | 0 | 0 | 0 | 0 | 0 | 0 | 0 | 0 | 0 | 0 | 0 | 0
CDP14 | NSW | N0 | NSW Non-REZ | Wind | 0 | 0 | 0 | 0 | 0 | 0 | 0 | 0 | 0 | 0 | 0 | 0 | 0 | 0 | 0 | 0 | 0 | 0 | 0 | 0 | 0 | 0 | 0 | 0 | 0 | 0 | 0 | 0
CDP14 | NSW | N1 | North West NSW | Wind | 0 | 0 | 0 | 0 | 0 | 0 | 0 | 0 | 0 | 0 | 0 | 0 | 0 | 0 | 0 | 0 | 0 | 0 | 0 | 0 | 0 | 0 | 0 | 0 | 0 | 0 | 0 | 0
CDP14 | NSW | N2 | New England | Wind | 442.48 | 442.48 | 781.9725 | 1106.2575 | 2954.0688 | 3388.6214 | 4436.7467 | 4436.7467 | 4436.7467 | 4436.7467 | 7579.7129 | 7842.48 | 7842.48 | 7842.48 | 7670 | 7670 | 7670 | 7670 | 7670 | 7400 | 7400 | 7400 | 7400 | 7400 | 7400 | 7400 | 7400 | 7400
CDP14 | NSW | N3 | Central-West Orana | Wind | 258.73 | 396.73 | 1058.6863 | 1472.73 | 4133.8813 | 6118.6708 | 6118.6708 | 6118.6708 | 6118.6708 | 6118.6708 | 6118.6708 | 6118.6708 | 6118.6708 | 6118.6708 | 6118.6708 | 6118.6708 | 6118.6708 | 6118.6708 | 6118.6708 | 6118.6708 | 6118.6708 | 6118.6708 | 6118.6708 | 6118.6708 | 8477.2625 | 8364.0725 | 8364.0725 | 8364.0725
CDP14 | NSW | N4 | Broken Hill | Wind | 198.01 | 198.01 | 274.7523 | 290.4852 | 290.4852 | 290.4852 | 290.4852 | 290.4852 | 290.4852 | 290.4852 | 290.4852 | 290.4852 | 290.4852 | 290.4852 | 290.4852 | 290.4852 | 290.4852 | 290.4852 | 290.4852 | 92.4752 | 92.4752 | 92.4752 | 92.4752 | 92.4752 | 132.3204 | 132.3204 | 132.3204 | 132.3204
CDP14 | NSW | N5 | South West NSW | Wind | 0 | 0 | 108.1153 | 601.0275 | 601.0275 | 601.0275 | 601.0275 | 601.0275 | 601.0275 | 601.0275 | 601.0275 | 601.0275 | 601.0275 | 601.0275 | 601.0275 | 601.0275 | 601.0275 | 601.0275 | 601.0275 | 601.0275 | 601.0275 | 601.0275 | 601.0275 | 601.0275 | 601.0275 | 983.373 | 983.373 | 983.373
CDP14 | NSW | N6 | Wagga Wagga | Wind | 0 | 0 | 0 | 0 | 0 | 0 | 0 | 0 | 0 | 0 | 0 | 0 | 0 | 0 | 0 | 0 | 0 | 0 | 0 | 0 | 0 | 0 | 0 | 0 | 0 | 0 | 0 | 0
CDP14 | NSW | N7 | Tumut | Wind | 0 | 40.02 | 270.48 | 270.48 | 270.48 | 270.48 | 270.48 | 270.48 | 270.48 | 270.48 | 270.48 | 270.48 | 270.48 | 270.48 | 270.48 | 270.48 | 270.48 | 270.48 | 270.48 | 270.48 | 270.48 | 270.48 | 270.48 | 270.48 | 270.48 | 270.48 | 270.48 | 270.48
CDP14 | NSW | N8 | Cooma-Monaro | Wind | 113.18 | 113.18 | 446.5973 | 453.2756 | 453.2756 | 453.2756 | 453.2756 | 453.2756 | 453.2756 | 453.2756 | 453.2756 | 453.2756 | 453.2756 | 453.2756 | 453.2756 | 453.2756 | 400.3921 | 400.3921 | 404.9163 | 404.9163 | 404.9163 | 427.8331 | 809.5978 | 809.5978 | 818.7418 | 818.7418 | 818.7418 | 818.7418
CDP14 | NSW | N9 | Hunter-Central Coast | Wind | 0 | 0 | 456.0962 | 456.0962 | 456.0962 | 456.0962 | 977.6573 | 977.6573 | 977.6573 | 977.6573 | 977.6573 | 977.6573 | 977.6573 | 977.6573 | 977.6573 | 977.6573 | 977.6573 | 977.6573 | 977.6573 | 977.6573 | 1400 | 1400 | 1400 | 1400 | 1506.7237 | 1506.7237 | 1506.7237 | 1506.7237
CDP14 | NSW | N12 | Illawarra | Wind | 0 | 0 | 0 | 0 | 0 | 0 | 0 | 0 | 0 | 0 | 0 | 0 | 0 | 0 | 0 | 0 | 0 | 0 | 0 | 0 | 0 | 0 | 0 | 0 | 0 | 0 | 0 | 0
CDP14 | VIC | V0 | VIC Non-REZ | Wind | 0 | 0 | 2.126e-05 | 4.352e-05 | 0.001003 | 0.001003 | 0.001003 | 0.001006 | 0.001006 | 0.0010084 | 0.0010084 | 0.0010102 | 0.0010102 | 0.0010102 | 0.0010102 | 0.0010102 | 0.0010102 | 0.0010102 | 0.0010102 | 0.0010102 | 0.0010116 | 0.0010149 | 0.0010149 | 0.0010149 | 0.0010149 | 0.0010465 | 0.0010465 | 0.0010465
CDP14 | VIC | V1 | Ovens Murray | Wind | 0 | 0 | 0 | 0 | 0 | 0 | 0 | 0 | 0 | 0 | 0 | 0 | 0 | 0 | 0 | 0 | 0 | 0 | 0 | 0 | 0 | 0 | 0 | 0 | 0 | 0 | 0 | 0
CDP14 | VIC | V2 | Murray River | Wind | 0 | 0 | 0 | 0 | 0 | 0 | 0 | 0 | 0 | 0 | 0 | 0 | 0 | 0 | 0 | 0 | 0 | 0 | 0 | 0 | 0 | 0 | 0 | 0 | 0 | 0 | 0 | 0
CDP14 | VIC | V3 | Western Victoria | Wind | 1934.5 | 1934.5 | 1934.5 | 2634.5 | 2793.397 | 2793.397 | 2793.397 | 2793.397 | 3242.1664 | 3371.7471 | 3332.9173 | 3332.9173 | 3332.9173 | 3332.9173 | 3332.9173 | 3332.9173 | 3332.9173 | 3332.9173 | 3301.8673 | 3170.6673 | 2858.6673 | 3145.9611 | 3160.0743 | 2920.0743 | 3097.1082 | 2759.6211 | 2679.6711 | 2679.6711
CDP14 | VIC | V4 | South West Victoria | Wind | 2438.67 | 3283.23 | 3332.5761 | 3985.8106 | 4101.6876 | 4101.6876 | 4101.6876 | 4101.6877 | 4160.8902 | 4160.8902 | 4160.8902 | 4160.8902 | 4160.8902 | 4097.8902 | 3677.8902 | 3677.8902 | 3496.1902 | 3496.1902 | 3771.7391 | 3642.9355 | 3675.0689 | 3617.91 | 3775.41 | 3617.91 | 3885.2657 | 4483.0785 | 4307.1685 | 4307.1685
CDP14 | VIC | V5 | Gippsland | Wind | 0 | 0 | 500 | 500 | 1350.3251 | 2000 | 2000 | 2000 | 2000 | 2000 | 2000 | 2000 | 2000 | 2000 | 2000 | 2000 | 2000 | 2000 | 2000 | 2000 | 2000 | 2000 | 2000 | 2000 | 2000 | 2000 | 2000 | 2000
CDP14 | VIC | V6 | Central North VIC | Wind | 0 | 0 | 7.35e-06 | 7.35e-06 | 1.537e-05 | 5.511e-05 | 5.511e-05 | 5.867e-05 | 6.093e-05 | 6.093e-05 | 8.218e-05 | 8.218e-05 | 8.218e-05 | 8.218e-05 | 8.218e-05 | 8.218e-05 | 8.4e-05 | 8.4e-05 | 8.979e-05 | 8.979e-05 | 8.979e-05 | 9.512e-05 | 9.866e-05 | 9.866e-05 | 0.00011571 | 0.00011571 | 0.00011571 | 0.00011571
CDP14 | SA | S1 | South East SA | Wind | 324.5 | 324.5 | 324.5 | 341.6529 | 341.653 | 341.653 | 341.653 | 341.653 | 401.6495 | 401.6495 | 445.8879 | 397.2457 | 397.2457 | 397.2457 | 238.2457 | 238.2457 | 481.3648 | 481.3648 | 481.3648 | 481.3648 | 481.3648 | 924.1784 | 924.1784 | 924.1784 | 924.1784 | 924.1784 | 924.1784 | 924.1784
CDP14 | SA | S2 | Riverland | Wind | 0 | 0 | 0 | 0 | 0 | 0 | 0 | 0 | 0 | 0 | 0 | 0 | 0 | 0 | 0 | 0 | 0 | 0 | 0 | 0 | 0 | 0 | 0 | 0 | 0 | 0 | 0 | 0
CDP14 | SA | S3 | Mid-North SA | Wind | 1591.41 | 1731.6 | 1803.2115 | 2002.4622 | 2149.2033 | 2931.6 | 2931.6 | 2931.6 | 3057.0601 | 3194.9767 | 3194.9767 | 3123.5767 | 2939.0967 | 2939.0967 | 2939.0967 | 2612.3967 | 2838.1857 | 2838.1857 | 3129.2654 | 2942.242 | 2942.242 | 3605.5946 | 3722.4897 | 3722.4897 | 4118.8405 | 3923.1505 | 3923.1505 | 3923.1505
CDP14 | SA | S4 | Yorke Peninsula | Wind | 90.75 | 90.75 | 90.7502 | 112.3963 | 118.8429 | 59.1107 | 59.1107 | 59.1107 | 115.6311 | 115.6311 | 115.6311 | 115.6311 | 115.6311 | 115.6311 | 115.6311 | 115.6311 | 115.6311 | 115.6311 | 115.6311 | 115.6311 | 115.6311 | 115.777 | 115.777 | 115.777 | 115.777 | 115.777 | 115.777 | 115.777
CDP14 | SA | S5 | Northern SA | Wind | 416.5 | 416.5 | 416.5 | 416.5 | 416.5 | 416.5 | 416.5 | 416.5 | 416.5 | 416.5 | 416.5 | 416.5 | 416.5 | 416.5 | 416.5 | 416.5 | 416.5 | 416.5 | 416.5 | 416.5 | 416.5 | 210 | 210 | 210 | 210 | 210 | 210 | 210
CDP14 | SA | S6 | Leigh Creek | Wind | 0 | 0 | 0 | 0 | 0 | 0 | 0 | 0 | 0 | 0 | 0 | 0 | 0 | 0 | 0 | 0 | 0 | 0 | 0 | 0 | 0 | 0 | 0 | 0 | 0 | 0 | 0 | 0
CDP14 | SA | S7 | Roxby Downs | Wind | 0 | 0 | 0 | 0 | 0 | 0 | 0 | 0 | 0 | 0 | 0 | 0 | 0 | 0 | 0 | 0 | 0 | 0 | 0 | 0 | 0 | 0 | 0 | 0 | 0 | 0 | 0 | 0
CDP14 | SA | S8 | Eastern Eyre Peninsula | Wind | 134.28 | 134.28 | 134.2801 | 134.2801 | 134.2801 | 378.1098 | 353.3612 | 353.3612 | 353.3612 | 360.9103 | 360.9103 | 333.8337 | 333.8337 | 333.8337 | 333.8337 | 333.8337 | 334.6503 | 334.6503 | 334.6503 | 334.6503 | 334.6503 | 339.2934 | 339.2934 | 339.2934 | 339.2934 | 339.2934 | 339.2934 | 339.2934
CDP14 | SA | S9 | Western Eyre Peninsula | Wind | 0 | 0 | 0 | 0 | 0 | 0 | 0 | 0 | 0 | 0 | 0 | 0 | 0 | 0 | 0 | 0 | 0 | 0 | 0 | 0 | 0 | 0 | 0 | 0 | 0 | 0 | 0 | 0
CDP14 | TAS | T1 | North East Tasmania | Wind | 168 | 168 | 319.6825 | 319.6825 | 410.4453 | 410.4453 | 410.4453 | 568 | 568 | 568 | 568 | 568 | 568 | 568 | 568 | 568 | 568 | 568 | 568 | 568 | 568 | 568 | 568 | 568 | 568 | 568 | 400 | 400
CDP14 | TAS | T2 | North West Tasmania | Wind | 251.35 | 251.35 | 257.5323 | 257.5323 | 266.1437 | 266.1437 | 266.1437 | 342.0402 | 350.853 | 350.853 | 635.8176 | 635.8176 | 635.8176 | 635.8176 | 635.8176 | 635.8176 | 635.8176 | 635.8176 | 635.8176 | 641.6544 | 641.6544 | 753.4938 | 760.6108 | 760.6108 | 760.6108 | 760.6108 | 620.8608 | 620.8608
CDP14 | TAS | T3 | Tasmania Midlands | Wind | 144 | 144 | 745.1464 | 745.1464 | 787.6323 | 1445.1817 | 1445.1817 | 1525.0747 | 1535.7244 | 1535.7244 | 1535.7244 | 1535.7244 | 1539.6538 | 1539.6538 | 1539.6538 | 1539.6538 | 1588.0115 | 1588.0115 | 2199.2035 | 2324.384 | 2223.2725 | 2260.6713 | 2293.4724 | 2293.4724 | 2293.4724 | 2293.4724 | 2293.4724 | 2293.4724
CDP14 | NSW | N10 | Hunter Coast | Offshore Wind | 0 | 0 | 0 | 0 | 0 | 0 | 0 | 0 | 0 | 0 | 0 | 0 | 0 | 0 | 0 | 0 | 0 | 0 | 0 | 0 | 0 | 0 | 0 | 0 | 0 | 0 | 0 | 0
CDP14 | NSW | N11 | Illawarra Coast | Offshore Wind | 0 | 0 | 0 | 0 | 0 | 0 | 0 | 0 | 0 | 0 | 0 | 0 | 0 | 0 | 0 | 0 | 0 | 0 | 0 | 0 | 0 | 0 | 0 | 0 | 0 | 0 | 0 | 0
CDP14 | VIC | V7 | Gippsland Coast | Offshore Wind | 0 | 0 | 0 | 0 | 0 | 0 | 1000 | 2000 | 2666.6667 | 3333.3332 | 3420.5712 | 4420.5712 | 5325.0839 | 6325.0839 | 7220 | 8220 | 8220 | 8220 | 8220 | 8220 | 8220 | 8220 | 8220 | 8220 | 8220 | 8220 | 8220 | 8220
CDP14 | VIC | V8 | Portland Coast | Offshore Wind | 0 | 0 | 0 | 0 | 0 | 0 | 0 | 0 | 0 | 6.86e-05 | 579.4287 | 579.4287 | 674.9161 | 674.9161 | 780 | 780 | 780 | 780 | 780 | 780 | 780 | 780 | 780 | 780 | 780 | 780 | 780 | 780
CDP14 | SA | S10 | South East SA Coast | Offshore Wind | 0 | 0 | 0 | 0 | 0 | 0 | 0 | 0 | 0 | 0 | 0 | 0 | 0 | 0 | 0 | 0 | 0 | 0 | 0 | 0 | 0 | 0 | 0 | 0 | 0 | 0 | 0 | 0
CDP14 | TAS | T4 | North West Tasmania Coast | Offshore Wind | 0 | 0 | 0 | 0 | 0 | 0 | 0 | 0 | 0 | 0 | 0 | 0 | 0 | 0 | 0 | 0 | 0 | 0 | 0 | 0 | 0 | 0 | 0 | 0 | 0 | 0 | 0 | 0
CDP14 | TAS | T5 | North East Tasmania Coast | Offshore Wind | 0 | 0 | 0 | 0 | 0 | 0 | 0 | 0 | 0 | 0 | 0 | 0 | 0 | 0 | 0 | 0 | 0 | 0 | 0 | 0 | 0 | 0 | 0 | 0 | 0 | 0 | 0 | 0
CDP15 | QLD | Q1 | Far North QLD | Solar | 0 | 0 | 0 | 0 | 0 | 0 | 0 | 0 | 0 | 0 | 0 | 0 | 0 | 0 | 0 | 0 | 0 | 0 | 0 | 0 | 0 | 0 | 0 | 0 | 0 | 0 | 0 | 0
CDP15 | QLD | Q2 | North Qld Clean Energy Hub | Solar | 84.47 | 84.47 | 84.47 | 84.47 | 84.47 | 84.47 | 573.3906 | 573.3906 | 573.3906 | 573.3906 | 573.3906 | 573.3906 | 573.3906 | 524.8906 | 524.8906 | 524.8906 | 524.8906 | 965.7867 | 965.7867 | 965.7867 | 1412.2398 | 1412.2398 | 1397.2398 | 1397.2398 | 1376.2698 | 1555.7122 | 1555.7122 | 1555.7122
CDP15 | QLD | Q3 | Northern Qld | Solar | 437.13 | 437.13 | 437.13 | 437.13 | 437.13 | 437.13 | 437.13 | 437.13 | 437.13 | 437.13 | 437.13 | 437.13 | 437.13 | 437.13 | 437.13 | 437.13 | 437.13 | 437.13 | 315.97 | 200.01 | 200.01 | 200.01 | 200.01 | 100.03 | 100.03 | 100.03 | 0 | 0
CDP15 | QLD | Q4 | Isaac | Solar | 620.45 | 620.45 | 620.45 | 620.45 | 620.45 | 840.0094 | 1276.8099 | 1276.8099 | 1276.8099 | 1276.8099 | 1276.8099 | 1276.8099 | 1276.8099 | 1276.8099 | 1276.8099 | 1276.8099 | 1276.8099 | 1562.8362 | 1562.8362 | 1562.8362 | 1520.3362 | 2220.0005 | 2220.0005 | 2220.0005 | 3225.6574 | 4433.3601 | 4407.3601 | 4407.3601
CDP15 | QLD | Q5 | Barcaldine | Solar | 14 | 14 | 14 | 14 | 14 | 64.1118 | 75.764 | 75.764 | 75.764 | 75.764 | 75.764 | 75.764 | 75.764 | 75.764 | 75.764 | 75.764 | 75.764 | 79.9302 | 79.9302 | 67.9095 | 67.9095 | 77.9019 | 77.9019 | 81.2961 | 81.2961 | 81.2961 | 81.2961 | 81.2961
CDP15 | QLD | Q6 | Fitzroy | Solar | 81.72 | 81.72 | 81.72 | 81.72 | 81.72 | 81.72 | 620.5129 | 620.5129 | 620.5129 | 1118.2109 | 2001.5826 | 2001.5826 | 2001.5826 | 2001.5826 | 2001.5826 | 2362.3701 | 2362.3701 | 3762.1908 | 4099.6872 | 4431.1192 | 4431.1192 | 5657.9053 | 5657.9053 | 7072.9205 | 7149.3796 | 7614.72 | 7614.72 | 7614.72
CDP15 | QLD | Q7 | Wide Bay | Solar | 306.83 | 366.83 | 468.23 | 468.23 | 468.23 | 468.23 | 468.23 | 1542.9725 | 1542.9725 | 2506.83 | 2506.83 | 2506.83 | 2506.83 | 2506.83 | 2506.83 | 2506.83 | 2506.83 | 2506.83 | 2506.83 | 2506.83 | 2506.83 | 2506.83 | 2506.83 | 2506.83 | 2506.83 | 2375.95 | 2375.95 | 2375.95
CDP15 | QLD | Q8 | Darling Downs | Solar | 1484.68 | 1484.12 | 1483.56 | 1483.02 | 1482.46 | 1481.91 | 1481.34 | 1480.7804 | 2311.3827 | 2311.3827 | 2311.3827 | 3474.1693 | 5028.5805 | 5028.5805 | 5028.5805 | 5028.5805 | 5769.9453 | 5769.9453 | 7366.5365 | 7869.403 | 7766.443 | 7931.16 | 7337.15 | 7337.15 | 7309.85 | 7254.86 | 7254.86 | 7134.98
CDP15 | QLD | Q9 | Banana | Solar | 0 | 0 | 0 | 0 | 0 | 0 | 0 | 0 | 0 | 0 | 0 | 0 | 0 | 0 | 0 | 0 | 0 | 0 | 0 | 0 | 0 | 0 | 0 | 0 | 0 | 0 | 0 | 0
CDP15 | NSW | N0 | NSW Non-REZ | Solar | 0 | 0 | 0 | 0 | 0 | 0 | 0 | 0 | 0 | 0 | 0 | 0 | 0 | 0 | 0 | 0 | 0 | 0 | 0 | 0 | 0 | 0 | 0 | 0 | 0 | 0 | 0 | 0
CDP15 | NSW | N1 | North West NSW | Solar | 166 | 166 | 182.6005 | 182.6005 | 182.6005 | 182.6005 | 182.6005 | 182.6005 | 182.6005 | 182.6005 | 182.6005 | 182.6005 | 202.2871 | 202.2871 | 202.2871 | 202.2871 | 205.1683 | 205.1683 | 205.1683 | 220.1499 | 220.1499 | 220.3673 | 229.5708 | 231.7359 | 231.7359 | 231.7359 | 232.6669 | 232.6669
CDP15 | NSW | N2 | New England | Solar | 535.02 | 855.02 | 1120.66 | 1120.66 | 1120.66 | 1120.66 | 3275.1864 | 3275.1864 | 3275.1864 | 3275.1864 | 3275.1864 | 3464.2126 | 3520.02 | 3520.02 | 3520.02 | 3520.02 | 3520.02 | 3520.02 | 3520.02 | 4380.1359 | 4380.1359 | 5375.0834 | 5375.0834 | 6548.8173 | 6548.8173 | 6548.8173 | 6548.8173 | 6548.8173
CDP15 | NSW | N3 | Central-West Orana | Solar | 1495.99 | 1495.99 | 1495.99 | 1495.99 | 1495.99 | 2923.2336 | 4302.463 | 4302.463 | 4302.463 | 4302.463 | 4302.463 | 4302.463 | 5788.9 | 5788.9 | 5788.9 | 5788.9 | 6745.8689 | 6745.8689 | 7035.7461 | 7513.98 | 7513.98 | 7477.97 | 8262.3904 | 8262.5244 | 8215.8244 | 8042.3706 | 8032.9467 | 7863.0667
CDP15 | NSW | N4 | Broken Hill | Solar | 53 | 53 | 205.0604 | 205.0604 | 205.0604 | 205.0604 | 205.0604 | 205.0604 | 205.0604 | 205.0604 | 205.0604 | 205.0604 | 205.0604 | 205.0604 | 205.0604 | 205.0604 | 205.0604 | 205.0604 | 205.0604 | 306.3422 | 388.0172 | 388.0172 | 388.0172 | 388.0172 | 388.0172 | 388.0172 | 388.0172 | 388.0172
CDP15 | NSW | N5 | South West NSW | Solar | 1121.32 | 1121.32 | 1121.32 | 1787.7213 | 1787.7213 | 2236.1223 | 2235.2223 | 2235.2223 | 2235.2223 | 2235.2223 | 2235.2223 | 2235.2223 | 2235.2223 | 2235.2223 | 2085.1923 | 2085.1923 | 2085.1923 | 2085.1923 | 3142.29 | 3142.29 | 3227.29 | 3227.29 | 3142.29 | 3142.29 | 3142.29 | 2809.95 | 2560.96 | 2530.96
CDP15 | NSW | N6 | Wagga Wagga | Solar | 456.22 | 816.1 | 933.4922 | 933.4922 | 933.4922 | 933.4922 | 933.4922 | 933.4922 | 933.4922 | 933.4922 | 933.4922 | 933.4922 | 933.4922 | 933.4922 | 933.4922 | 933.4922 | 933.4922 | 933.4922 | 933.4922 | 1294.24 | 1294.24 | 1294.24 | 1294.24 | 1294.24 | 1294.24 | 1294.24 | 1118 | 1118
CDP15 | NSW | N7 | Tumut | Solar | 0 | 0 | 0 | 0 | 0 | 0 | 0 | 0 | 0 | 0 | 0 | 0 | 0 | 0 | 0 | 0 | 0 | 0 | 0 | 0 | 0 | 0 | 0 | 0 | 0 | 0 | 0 | 0
CDP15 | NSW | N8 | Cooma-Monaro | Solar | 0 | 0 | 0 | 0 | 0 | 0 | 0 | 0 | 0 | 0 | 0 | 0 | 0 | 0 | 0 | 0 | 0 | 0 | 0 | 0 | 0 | 0 | 0 | 0 | 0 | 0 | 0 | 0
CDP15 | NSW | N9 | Hunter-Central Coast | Solar | 0 | 0 | 507.393 | 516 | 516 | 516 | 516 | 516 | 516 | 516 | 516 | 516 | 516 | 516 | 516 | 516 | 516 | 516 | 516 | 579.995 | 579.995 | 579.995 | 579.995 | 785.1994 | 975.544 | 975.544 | 975.544 | 975.544
CDP15 | NSW | N12 | Illawarra | Solar | 0 | 0 | 0 | 0 | 0 | 0 | 0 | 0 | 0 | 0 | 0 | 0 | 0 | 0 | 0 | 0 | 0 | 0 | 0 | 0 | 0 | 0 | 0 | 0 | 0 | 0 | 0 | 0
CDP15 | VIC | V0 | VIC Non-REZ | Solar | 0 | 0 | 0 | 0 | 0 | 0 | 0 | 0 | 0 | 0 | 0 | 0 | 0 | 0 | 0 | 0 | 0 | 0 | 0 | 0 | 0 | 0 | 0 | 0 | 0 | 0 | 0 | 0
CDP15 | VIC | V1 | Ovens Murray | Solar | 0 | 0 | 1.03e-06 | 1.03e-06 | 1.03e-06 | 4.97e-06 | 1.624e-05 | 1.624e-05 | 1.927e-05 | 1.927e-05 | 7.669e-05 | 7.669e-05 | 7.669e-05 | 7.669e-05 | 7.798e-05 | 7.919e-05 | 9.14e-05 | 9.14e-05 | 377.0597 | 486.3692 | 532.6742 | 532.6742 | 532.6742 | 532.6742 | 581.0556 | 581.0556 | 581.0556 | 581.0556
CDP15 | VIC | V2 | Murray River | Solar | 624.12 | 719.22 | 869.26 | 869.26 | 869.26 | 1261.047 | 1261.047 | 1261.047 | 1261.047 | 1261.047 | 2092.9755 | 2092.9755 | 2092.9755 | 2092.9755 | 2092.9755 | 2092.9755 | 2417.3475 | 2417.3475 | 3386.8187 | 3858.745 | 4727.9607 | 4700.7907 | 4700.7907 | 4700.7907 | 4560.7707 | 4184.8407 | 4474.5863 | 4474.5863
CDP15 | VIC | V3 | Western Victoria | Solar | 0 | 0 | 118.8 | 118.8 | 118.8 | 118.8 | 118.8 | 118.8 | 118.8 | 118.8 | 118.8 | 118.8 | 118.8 | 118.8 | 118.8 | 118.8 | 118.8 | 118.8 | 118.8 | 118.8001 | 118.8001 | 118.8001 | 118.8001 | 118.8001 | 518.8 | 518.8 | 518.8 | 518.8
CDP15 | VIC | V4 | South West Victoria | Solar | 0 | 0 | 0 | 0 | 0 | 0 | 0 | 0 | 0 | 0 | 0 | 0 | 0 | 0 | 0 | 0 | 0 | 0 | 0 | 0 | 0 | 0 | 0 | 0 | 0 | 0 | 0 | 0
CDP15 | VIC | V5 | Gippsland | Solar | 0 | 77 | 160.28 | 160.28 | 160.28 | 160.28 | 160.28 | 160.28 | 160.28 | 160.28 | 160.28 | 160.28 | 160.28 | 160.28 | 160.28 | 160.28 | 160.28 | 160.28 | 160.2801 | 500 | 500 | 500 | 500 | 500 | 500 | 500 | 500 | 500
CDP15 | VIC | V6 | Central North VIC | Solar | 547.75 | 547.75 | 547.75 | 547.75 | 547.75 | 547.75 | 547.75 | 547.75 | 547.75 | 547.75 | 547.75 | 547.75 | 547.75 | 547.75 | 547.75 | 547.75 | 547.75 | 547.75 | 547.7501 | 1274.8108 | 1174.8608 | 1174.8608 | 1259.8103 | 1259.8103 | 1855.8533 | 1855.8533 | 1937.954 | 1742.944
CDP15 | SA | S1 | South East SA | Solar | 224.9 | 224.9 | 224.9 | 224.9 | 224.9 | 224.9 | 224.9 | 224.9 | 224.9 | 224.9 | 224.9 | 224.9 | 224.9 | 224.9 | 224.9 | 224.9 | 224.9 | 182 | 182 | 182 | 182 | 182 | 182 | 182 | 182 | 87 | 87 | 87
CDP15 | SA | S2 | Riverland | Solar | 55.19 | 55.19 | 55.19 | 55.19 | 55.19 | 55.19 | 55.19 | 49.07 | 49.07 | 49.07 | 49.07 | 49.07 | 174.0964 | 174.0964 | 174.0964 | 174.0964 | 977.4551 | 965.7351 | 980.5631 | 1198.1657 | 1551.9063 | 1544.5363 | 1544.5363 | 1544.5363 | 1544.5363 | 1544.5363 | 1544.5363 | 1544.5363
CDP15 | SA | S3 | Mid-North SA | Solar | 0 | 0 | 0 | 0 | 0 | 0 | 0 | 0 | 0 | 0 | 0 | 0 | 0 | 0 | 0 | 0 | 0 | 0 | 0 | 0 | 0 | 0 | 0 | 0 | 0 | 0 | 0 | 0
CDP15 | SA | S4 | Yorke Peninsula | Solar | 0 | 0 | 0 | 0 | 0 | 0 | 0 | 0 | 0 | 0 | 0 | 0 | 0 | 0 | 0 | 0 | 0 | 0 | 0 | 0 | 0 | 0 | 0 | 0 | 0 | 0 | 0 | 0
CDP15 | SA | S5 | Northern SA | Solar | 298.44 | 298.44 | 578.2 | 578.2 | 578.2 | 578.2 | 578.2001 | 578.2001 | 578.2001 | 578.2001 | 578.2001 | 578.2001 | 578.2002 | 578.2002 | 578.2002 | 578.2003 | 578.2003 | 578.2003 | 693.8138 | 861.3763 | 2981.6722 | 2981.6722 | 2981.6722 | 2902.4722 | 2902.4722 | 2902.4722 | 2902.4722 | 2902.4722
CDP15 | SA | S6 | Leigh Creek | Solar | 0 | 0 | 0 | 0 | 0 | 0 | 0 | 0 | 0 | 0 | 0 | 0 | 0 | 0 | 0 | 0 | 0 | 0 | 0 | 0 | 0 | 0 | 0 | 0 | 0 | 0 | 0 | 0
CDP15 | SA | S7 | Roxby Downs | Solar | 0 | 0 | 2.09e-06 | 2.09e-06 | 3.86e-06 | 7e-06 | 516.4831 | 516.4831 | 516.4831 | 516.4831 | 516.4831 | 516.4831 | 592.5726 | 592.5726 | 592.5726 | 592.5726 | 630.5845 | 630.5845 | 630.5845 | 630.5845 | 642.13 | 642.13 | 642.13 | 642.13 | 642.13 | 642.13 | 666.8676 | 666.8676
CDP15 | SA | S8 | Eastern Eyre Peninsula | Solar | 0 | 0 | 0 | 0 | 0 | 0 | 0 | 0 | 0 | 0 | 0 | 0 | 0 | 0 | 0 | 0 | 0 | 0 | 0 | 0 | 0 | 0 | 0 | 0 | 0 | 0 | 0 | 0
CDP15 | SA | S9 | Western Eyre Peninsula | Solar | 0 | 0 | 0 | 0 | 0 | 0 | 0 | 0 | 0 | 0 | 0 | 0 | 0 | 0 | 0 | 0 | 0 | 0 | 0 | 0 | 0 | 0 | 0 | 0 | 0 | 0 | 0 | 0
CDP15 | TAS | T1 | North East Tasmania | Solar | 0 | 0 | 0 | 0 | 0 | 0 | 0 | 0 | 0 | 0 | 0 | 0 | 0 | 0 | 0 | 0 | 0 | 0 | 0 | 0 | 0 | 0 | 0 | 0 | 0 | 0 | 0 | 0
CDP15 | TAS | T2 | North West Tasmania | Solar | 0 | 0 | 0 | 0 | 0 | 0 | 0 | 0 | 0 | 0 | 0 | 0 | 0 | 0 | 0 | 0 | 0 | 0 | 0 | 0 | 0 | 0 | 0 | 0 | 0 | 0 | 0 | 0
CDP15 | TAS | T3 | Tasmania Midlands | Solar | 0 | 0 | 0 | 0 | 0 | 0 | 0 | 0 | 0 | 0 | 0 | 0 | 0 | 0 | 0 | 0 | 0 | 0 | 0 | 0 | 0 | 0 | 0 | 0 | 0 | 0 | 0 | 0
CDP15 | QLD | Q1 | Far North QLD | Wind | 332.44 | 332.44 | 902.44 | 902.44 | 1002.113 | 1064.5342 | 1070.3349 | 1070.3349 | 1097.468 | 1097.468 | 1120.3861 | 1124.3273 | 1124.3273 | 1124.3273 | 1124.3273 | 1124.3273 | 1124.3273 | 1124.3273 | 1124.3273 | 988.6794 | 1106.474 | 1106.474 | 1106.474 | 1106.474 | 1045.1561 | 1062.4037 | 1062.4037 | 1062.4037
CDP15 | QLD | Q2 | North Qld Clean Energy Hub | Wind | 43.2 | 43.2 | 771.3555 | 785.7924 | 857.4242 | 1980.6755 | 2160.5946 | 2188.9083 | 2389.7514 | 2450.1273 | 2629.4025 | 2710.137 | 2710.137 | 2710.137 | 2710.137 | 2710.137 | 2710.137 | 2710.137 | 2710.137 | 2710.137 | 4743.2 | 4743.2 | 4700 | 4700 | 4700 | 4700 | 4700 | 4700
CDP15 | QLD | Q3 | Northern Qld | Wind | 0 | 0 | 0 | 0 | 0 | 0 | 0 | 0 | 0 | 0 | 0 | 0 | 0 | 0 | 0 | 0 | 0 | 0 | 0 | 0 | 0 | 0 | 0 | 0 | 0 | 0 | 0 | 0
CDP15 | QLD | Q4 | Isaac | Wind | 300 | 439 | 439 | 776.9219 | 990.5343 | 1439 | 1439 | 1439 | 1439 | 1989.4153 | 2028.3763 | 2336.123 | 2336.123 | 2336.123 | 2336.123 | 2336.123 | 2336.123 | 2336.123 | 2336.123 | 2336.123 | 3142.661 | 3279.2984 | 3698.4278 | 3800 | 3800 | 3738.6363 | 3738.6363 | 3738.6363
CDP15 | QLD | Q5 | Barcaldine | Wind | 0 | 0 | 1.81e-06 | 1.81e-06 | 1.81e-06 | 105.6241 | 110.498 | 110.498 | 110.498 | 110.498 | 113.409 | 114.1694 | 114.1694 | 114.1694 | 114.1694 | 114.1694 | 114.1694 | 114.1694 | 114.1694 | 114.1694 | 114.7319 | 116.3543 | 116.3543 | 116.3543 | 116.3543 | 116.3543 | 116.3543 | 116.3543
CDP15 | QLD | Q6 | Fitzroy | Wind | 0 | 0 | 171.918 | 900 | 900 | 915.3284 | 2606.7305 | 2606.7305 | 2606.7305 | 3137.4554 | 3500 | 3500 | 3500 | 3500 | 3500 | 3500 | 3500 | 3500 | 3500 | 3500 | 3500 | 3500 | 3500 | 3500 | 3500 | 3500 | 3500 | 3500
CDP15 | QLD | Q7 | Wide Bay | Wind | 0 | 0 | 2.39e-06 | 3.41e-06 | 3.41e-06 | 7e-06 | 7e-06 | 5.429e-05 | 5.429e-05 | 5.429e-05 | 1100 | 1100 | 1100 | 1100 | 1100 | 1100 | 1100 | 1100 | 1100 | 1100 | 1100 | 1100 | 1100 | 1100 | 1100 | 1100 | 1100 | 1100
CDP15 | QLD | Q8 | Darling Downs | Wind | 1788.35 | 1788.35 | 3188.35 | 3200.7018 | 3200.7018 | 5073.855 | 5073.855 | 5073.855 | 5727.537 | 5727.537 | 6911.5575 | 7168.0023 | 7168.0023 | 7168.0023 | 7168.0023 | 7168.0023 | 7168.0023 | 7168.0023 | 7168.0023 | 7168.0023 | 6728.0323 | 6845.9663 | 6845.9663 | 6845.9663 | 6948.38 | 6948.38 | 6948.38 | 6948.38
CDP15 | QLD | Q9 | Banana | Wind | 0 | 0 | 0 | 0 | 0 | 0 | 0 | 0 | 0 | 0 | 0 | 0 | 0 | 0 | 0 | 0 | 0 | 0 | 0 | 0 | 0 | 0 | 0 | 0 | 0 | 0 | 0 | 0
CDP15 | NSW | N0 | NSW Non-REZ | Wind | 0 | 0 | 0 | 0 | 0 | 0 | 0 | 0 | 0 | 0 | 0 | 0 | 0 | 0 | 0 | 0 | 0 | 0 | 0 | 0 | 0 | 0 | 0 | 0 | 0 | 0 | 0 | 0
CDP15 | NSW | N1 | North West NSW | Wind | 0 | 0 | 0 | 0 | 0 | 0 | 0 | 0 | 0 | 0 | 0 | 0 | 0 | 0 | 0 | 0 | 0 | 0 | 0 | 0 | 0 | 0 | 0 | 0 | 0 | 0 | 0 | 0
CDP15 | NSW | N2 | New England | Wind | 442.48 | 442.48 | 781.9725 | 1106.3568 | 2954.1743 | 3386.2729 | 4435.9496 | 4435.9496 | 4435.9496 | 4435.9496 | 7571.7616 | 7842.4799 | 7842.4799 | 7842.4799 | 7669.9999 | 7669.9999 | 7669.9999 | 7669.9999 | 7670 | 7400 | 7400 | 7400 | 7400 | 7400 | 7400 | 7400 | 7400 | 7400
CDP15 | NSW | N3 | Central-West Orana | Wind | 258.73 | 396.73 | 1058.6872 | 1472.73 | 4179.4875 | 6142.4452 | 6142.4452 | 6142.4452 | 6142.4452 | 6142.4452 | 6142.4452 | 6142.4452 | 6142.4452 | 6142.4452 | 6142.4452 | 6142.4452 | 6142.4452 | 6142.4452 | 6142.4452 | 6142.4452 | 6142.4452 | 6142.4452 | 6142.4452 | 6142.4452 | 8606.33 | 8493.14 | 8493.14 | 8493.14
CDP15 | NSW | N4 | Broken Hill | Wind | 198.01 | 198.01 | 274.8302 | 290.5125 | 290.5125 | 290.5125 | 290.5125 | 290.5125 | 290.5125 | 290.5125 | 290.5125 | 290.5125 | 290.5125 | 290.5125 | 290.5125 | 290.5125 | 290.5125 | 290.5125 | 290.5125 | 92.5025 | 92.5025 | 92.5025 | 92.5025 | 117.9422 | 162.2651 | 162.2651 | 162.2651 | 162.2651
CDP15 | NSW | N5 | South West NSW | Wind | 0 | 0 | 107.469 | 602.5526 | 602.5526 | 602.5526 | 602.5526 | 602.5526 | 602.5526 | 602.5526 | 602.5526 | 602.5526 | 602.5526 | 602.5526 | 602.5526 | 602.5526 | 602.5526 | 602.5526 | 602.5526 | 602.5526 | 602.5526 | 602.5526 | 602.5526 | 602.5526 | 602.5526 | 976.2521 | 976.2521 | 976.2521
CDP15 | NSW | N6 | Wagga Wagga | Wind | 0 | 0 | 0 | 0 | 0 | 0 | 0 | 0 | 0 | 0 | 0 | 0 | 0 | 0 | 0 | 0 | 0 | 0 | 0 | 0 | 0 | 0 | 0 | 0 | 0 | 0 | 0 | 0
CDP15 | NSW | N7 | Tumut | Wind | 0 | 40.02 | 270.48 | 270.48 | 270.48 | 270.48 | 270.48 | 270.48 | 270.48 | 270.48 | 270.48 | 270.48 | 270.48 | 270.48 | 270.48 | 270.48 | 270.48 | 270.48 | 270.48 | 270.48 | 270.48 | 270.48 | 270.48 | 270.48 | 270.48 | 270.48 | 270.48 | 270.48
CDP15 | NSW | N8 | Cooma-Monaro | Wind | 113.18 | 113.18 | 446.5973 | 453.4476 | 453.4476 | 453.4476 | 453.4476 | 453.4476 | 453.4476 | 453.4476 | 453.4476 | 453.4476 | 453.4476 | 453.4476 | 453.4476 | 453.4476 | 396.1512 | 396.1512 | 403.2621 | 403.2621 | 403.2621 | 587.5656 | 818.7418 | 818.7418 | 818.7418 | 818.7418 | 818.7418 | 818.7418
CDP15 | NSW | N9 | Hunter-Central Coast | Wind | 0 | 0 | 456.0962 | 456.0962 | 456.0962 | 456.0962 | 977.6573 | 977.6573 | 977.6573 | 977.6573 | 977.6573 | 977.6573 | 977.6573 | 977.6573 | 977.6573 | 977.6573 | 977.6573 | 977.6573 | 977.6573 | 977.6573 | 1400 | 1400 | 1400 | 1400 | 1506.7237 | 1506.7237 | 1506.7237 | 1506.7237
CDP15 | NSW | N12 | Illawarra | Wind | 0 | 0 | 0 | 0 | 0 | 0 | 0 | 0 | 0 | 0 | 0 | 0 | 0 | 0 | 0 | 0 | 0 | 0 | 0 | 0 | 0 | 0 | 0 | 0 | 0 | 0 | 0 | 0
CDP15 | VIC | V0 | VIC Non-REZ | Wind | 0 | 0 | 1.201e-05 | 2.696e-05 | 0.0010009 | 0.0010009 | 0.0010009 | 0.001003 | 0.001003 | 0.0010045 | 0.0010045 | 0.0010059 | 0.0010059 | 0.0010059 | 0.0010059 | 0.0010059 | 0.0010059 | 0.0010059 | 0.0010059 | 0.0010075 | 0.0010327 | 0.0010355 | 0.0010355 | 0.0010355 | 0.0010355 | 0.0010422 | 0.0010422 | 0.0010422
CDP15 | VIC | V1 | Ovens Murray | Wind | 0 | 0 | 0 | 0 | 0 | 0 | 0 | 0 | 0 | 0 | 0 | 0 | 0 | 0 | 0 | 0 | 0 | 0 | 0 | 0 | 0 | 0 | 0 | 0 | 0 | 0 | 0 | 0
CDP15 | VIC | V2 | Murray River | Wind | 0 | 0 | 0 | 0 | 0 | 0 | 0 | 0 | 0 | 0 | 0 | 0 | 0 | 0 | 0 | 0 | 0 | 0 | 0 | 0 | 0 | 0 | 0 | 0 | 0 | 0 | 0 | 0
CDP15 | VIC | V3 | Western Victoria | Wind | 1934.5 | 1934.5 | 1934.5 | 2634.5 | 2790.4975 | 2790.4975 | 2790.4975 | 2790.4975 | 2885.0647 | 3332.9682 | 3312.9702 | 3312.9702 | 3312.9702 | 3312.9702 | 3312.9702 | 3312.9702 | 3312.9702 | 3312.9702 | 3346.018 | 3214.818 | 2902.818 | 3143.0108 | 3313.703 | 3073.703 | 3125.9175 | 2766.9608 | 2687.0108 | 2687.0108
CDP15 | VIC | V4 | South West Victoria | Wind | 2438.67 | 3283.23 | 3337.0364 | 3993.9375 | 4110.166 | 4110.166 | 4110.166 | 4110.166 | 4160.8901 | 4160.8901 | 4160.8901 | 4160.8901 | 4160.8901 | 4097.8901 | 3677.8901 | 3677.8901 | 3496.1901 | 3496.1901 | 3816.2541 | 3716.45 | 3787.9504 | 3617.91 | 3826.6816 | 3669.1816 | 3739.4101 | 4472.6103 | 4296.7003 | 4296.7003
CDP15 | VIC | V5 | Gippsland | Wind | 0 | 0 | 500 | 500 | 1185.4617 | 2000 | 2000 | 2000 | 2000 | 2000 | 2000 | 2000 | 2000 | 2000 | 2000 | 2000 | 2000 | 2000 | 2000 | 2000 | 2000 | 2000 | 2000 | 2000 | 2000 | 2000 | 2000 | 2000
CDP15 | VIC | V6 | Central North VIC | Wind | 0 | 0 | 3.47e-06 | 3.47e-06 | 7e-06 | 2.923e-05 | 2.923e-05 | 2.923e-05 | 3.195e-05 | 3.195e-05 | 4.505e-05 | 4.505e-05 | 4.505e-05 | 4.505e-05 | 4.505e-05 | 4.505e-05 | 4.657e-05 | 4.657e-05 | 5.543e-05 | 5.543e-05 | 5.543e-05 | 6.214e-05 | 6.612e-05 | 6.612e-05 | 9.993e-05 | 9.993e-05 | 9.993e-05 | 9.993e-05
CDP15 | SA | S1 | South East SA | Wind | 324.5 | 324.5 | 324.5 | 328.673 | 328.673 | 328.673 | 328.673 | 328.673 | 348.1523 | 348.1523 | 430.1459 | 368.4437 | 368.4437 | 368.4437 | 209.4437 | 209.4437 | 472.3385 | 472.3385 | 472.3385 | 472.3385 | 472.3385 | 819.9816 | 925.9202 | 925.9202 | 956.7143 | 956.7143 | 956.7143 | 956.7143
CDP15 | SA | S2 | Riverland | Wind | 0 | 0 | 0 | 0 | 0 | 0 | 0 | 0 | 0 | 0 | 0 | 0 | 0 | 0 | 0 | 0 | 0 | 0 | 0 | 0 | 0 | 0 | 0 | 0 | 0 | 0 | 0 | 0
CDP15 | SA | S3 | Mid-North SA | Wind | 1591.41 | 1731.6 | 1803.3424 | 2002.4622 | 2149.3811 | 2931.6 | 2931.6 | 2931.6 | 3036.0563 | 3155.8017 | 3155.8017 | 3121.6654 | 2937.1854 | 2937.1854 | 2937.1854 | 2610.4854 | 2904.1059 | 2904.1059 | 3179.995 | 3141.3364 | 3141.3364 | 3738.2643 | 4071.7831 | 4071.7831 | 4156.651 | 3960.961 | 3960.961 | 3960.961
CDP15 | SA | S4 | Yorke Peninsula | Wind | 90.75 | 90.75 | 90.7501 | 112.3964 | 118.4697 | 85.0693 | 85.0693 | 85.0693 | 115.2082 | 115.2082 | 115.2082 | 115.2082 | 115.2082 | 115.2082 | 115.2082 | 115.2082 | 115.2082 | 115.2082 | 115.2082 | 115.2082 | 115.2082 | 116.0228 | 116.2363 | 116.2363 | 116.2363 | 116.2363 | 116.2363 | 116.2363
CDP15 | SA | S5 | Northern SA | Wind | 416.5 | 416.5 | 416.5 | 416.5 | 416.5 | 416.5 | 416.5 | 416.5 | 416.5 | 416.5 | 416.5 | 416.5 | 416.5 | 416.5 | 416.5 | 416.5 | 416.5 | 416.5 | 416.5 | 416.5 | 416.5 | 210 | 210 | 210 | 210 | 210 | 210 | 210
CDP15 | SA | S6 | Leigh Creek | Wind | 0 | 0 | 0 | 0 | 0 | 0 | 0 | 0 | 0 | 0 | 0 | 0 | 0 | 0 | 0 | 0 | 0 | 0 | 0 | 0 | 0 | 0 | 0 | 0 | 0 | 0 | 0 | 0
CDP15 | SA | S7 | Roxby Downs | Wind | 0 | 0 | 0 | 0 | 0 | 0 | 0 | 0 | 0 | 0 | 0 | 0 | 0 | 0 | 0 | 0 | 0 | 0 | 0 | 0 | 0 | 0 | 0 | 0 | 0 | 0 | 0 | 0
CDP15 | SA | S8 | Eastern Eyre Peninsula | Wind | 134.28 | 134.28 | 134.28 | 134.28 | 134.28 | 378.1103 | 354.9993 | 354.9993 | 354.9993 | 360.2299 | 360.2299 | 333.8378 | 333.8378 | 333.8378 | 333.8378 | 333.8378 | 339.7379 | 339.7379 | 339.7379 | 339.7379 | 339.7379 | 343.6479 | 347.6601 | 347.6601 | 347.6601 | 347.6601 | 347.6601 | 347.6601
CDP15 | SA | S9 | Western Eyre Peninsula | Wind | 0 | 0 | 0 | 0 | 0 | 0 | 0 | 0 | 0 | 0 | 0 | 0 | 0 | 0 | 0 | 0 | 0 | 0 | 0 | 0 | 0 | 0 | 0 | 0 | 0 | 0 | 0 | 0
CDP15 | TAS | T1 | North East Tasmania | Wind | 168 | 168 | 309.9229 | 309.9229 | 568 | 568 | 568 | 568 | 568 | 568 | 568 | 568 | 568 | 568 | 568 | 568 | 568 | 568 | 568 | 568 | 568 | 568 | 568 | 568 | 568 | 568 | 400 | 400
CDP15 | TAS | T2 | North West Tasmania | Wind | 251.35 | 251.35 | 257.4797 | 257.4797 | 268.4258 | 807.95 | 807.95 | 807.95 | 807.95 | 807.95 | 807.95 | 807.95 | 807.95 | 807.95 | 807.95 | 807.95 | 807.95 | 807.95 | 812.9881 | 826.079 | 826.079 | 826.079 | 826.079 | 826.079 | 826.079 | 826.079 | 686.329 | 686.329
CDP15 | TAS | T3 | Tasmania Midlands | Wind | 144 | 144 | 745.0627 | 745.0627 | 770.8226 | 770.8226 | 770.8226 | 1281.417 | 1443.1014 | 1443.1014 | 1449.215 | 1449.215 | 1449.215 | 1449.215 | 1449.215 | 1449.215 | 1449.215 | 1449.215 | 1514.3611 | 1576.8948 | 1432.8948 | 1432.8948 | 1510.1856 | 1510.1856 | 2266.9454 | 2266.9454 | 2266.9454 | 2266.9454
CDP15 | NSW | N10 | Hunter Coast | Offshore Wind | 0 | 0 | 0 | 0 | 0 | 0 | 0 | 0 | 0 | 0 | 0 | 0 | 0 | 0 | 0 | 0 | 0 | 0 | 0 | 0 | 0 | 0 | 0 | 0 | 0 | 0 | 0 | 0
CDP15 | NSW | N11 | Illawarra Coast | Offshore Wind | 0 | 0 | 0 | 0 | 0 | 0 | 0 | 0 | 0 | 0 | 0 | 0 | 0 | 0 | 0 | 0 | 0 | 0 | 0 | 0 | 0 | 0 | 0 | 0 | 0 | 0 | 0 | 0
CDP15 | VIC | V7 | Gippsland Coast | Offshore Wind | 0 | 0 | 0 | 0 | 0 | 0 | 1000 | 2000 | 2666.6667 | 3333.3332 | 3405.4609 | 4405.4609 | 5310.9759 | 6310.9759 | 7220 | 8220 | 8220 | 8220 | 8220 | 8220 | 8220 | 8220 | 8220 | 8220 | 8220 | 8220 | 8220 | 8220
CDP15 | VIC | V8 | Portland Coast | Offshore Wind | 0 | 0 | 0 | 0 | 0 | 0 | 0 | 0 | 0 | 8.191e-05 | 594.539 | 594.539 | 689.0241 | 689.0241 | 780 | 780 | 780 | 780 | 780 | 780 | 780 | 780 | 780 | 780 | 780 | 780 | 780 | 780
CDP15 | SA | S10 | South East SA Coast | Offshore Wind | 0 | 0 | 0 | 0 | 0 | 0 | 0 | 0 | 0 | 0 | 0 | 0 | 0 | 0 | 0 | 0 | 0 | 0 | 0 | 0 | 0 | 0 | 0 | 0 | 0 | 0 | 0 | 0
CDP15 | TAS | T4 | North West Tasmania Coast | Offshore Wind | 0 | 0 | 0 | 0 | 0 | 0 | 0 | 0 | 0 | 0 | 0 | 0 | 0 | 0 | 0 | 0 | 0 | 0 | 0 | 0 | 0 | 0 | 0 | 0 | 0 | 0 | 0 | 0
CDP15 | TAS | T5 | North East Tasmania Coast | Offshore Wind | 0 | 0 | 0 | 0 | 0 | 0 | 0 | 0 | 0 | 0 | 0 | 0 | 0 | 0 | 0 | 0 | 0 | 0 | 0 | 0 | 0 | 0 | 0 | 0 | 0 | 0 | 0 | 0
CDP16 | QLD | Q1 | Far North QLD | Solar | 0 | 0 | 0 | 0 | 0 | 0 | 0 | 0 | 0 | 0 | 0 | 0 | 0 | 0 | 0 | 0 | 0 | 0 | 0 | 0 | 0 | 0 | 0 | 0 | 0 | 0 | 0 | 0
CDP16 | QLD | Q2 | North Qld Clean Energy Hub | Solar | 84.47 | 84.47 | 84.47 | 84.47 | 84.47 | 84.47 | 570.4354 | 570.4354 | 570.4354 | 570.4354 | 570.4354 | 570.4354 | 570.4354 | 521.9354 | 521.9354 | 521.9354 | 521.9354 | 973.3444 | 973.3444 | 973.3444 | 1363.4977 | 1363.4977 | 1348.4977 | 1348.4977 | 1327.5277 | 1552.254 | 1552.254 | 1552.254
CDP16 | QLD | Q3 | Northern Qld | Solar | 437.13 | 437.13 | 437.13 | 437.13 | 437.13 | 437.13 | 437.13 | 437.13 | 437.13 | 437.13 | 437.13 | 437.13 | 437.13 | 437.13 | 437.13 | 437.13 | 437.13 | 437.13 | 315.97 | 200.01 | 200.01 | 200.01 | 200.01 | 100.03 | 100.03 | 100.03 | 0 | 0
CDP16 | QLD | Q4 | Isaac | Solar | 620.45 | 620.45 | 620.45 | 620.45 | 620.45 | 856.3633 | 1279.0184 | 1279.0184 | 1279.0184 | 1279.0184 | 1279.0184 | 1279.0184 | 1279.0184 | 1279.0184 | 1279.0184 | 1279.0184 | 1279.0184 | 1572.1181 | 1572.1181 | 1572.1181 | 1529.6181 | 2293.0881 | 2293.0881 | 2293.0881 | 3215.1058 | 4421.2533 | 4395.2533 | 4395.2533
CDP16 | QLD | Q5 | Barcaldine | Solar | 14 | 14 | 14 | 14.0001 | 14.0001 | 64.0445 | 75.764 | 75.764 | 75.764 | 75.764 | 75.764 | 75.764 | 75.764 | 75.764 | 75.764 | 75.764 | 75.764 | 80.0653 | 80.0653 | 67.9303 | 67.9303 | 77.8699 | 77.8699 | 80.5087 | 80.5087 | 80.5087 | 80.9247 | 80.9247
CDP16 | QLD | Q6 | Fitzroy | Solar | 81.72 | 81.72 | 81.72 | 81.72 | 81.72 | 81.7201 | 636.8649 | 636.8649 | 636.8649 | 1158.8118 | 2002.5942 | 2002.5942 | 2002.5942 | 2002.5942 | 2002.5942 | 2298.4583 | 2298.4583 | 3759.0828 | 4119.9305 | 4370.804 | 4370.804 | 5632.4029 | 5632.4029 | 7027.1798 | 7158.7817 | 7614.72 | 7614.72 | 7614.72
CDP16 | QLD | Q7 | Wide Bay | Solar | 306.83 | 366.83 | 468.23 | 468.23 | 468.23 | 468.23 | 468.2301 | 1556.7164 | 1556.7164 | 2506.83 | 2506.83 | 2506.83 | 2506.83 | 2506.83 | 2506.83 | 2506.83 | 2506.83 | 2506.83 | 2506.83 | 2506.83 | 2506.83 | 2506.83 | 2506.83 | 2506.83 | 2506.83 | 2375.95 | 2375.95 | 2375.95
CDP16 | QLD | Q8 | Darling Downs | Solar | 1484.68 | 1484.12 | 1483.56 | 1483.02 | 1482.46 | 1481.91 | 1481.3401 | 1547.0472 | 2273.295 | 2273.295 | 2273.295 | 3450.6783 | 4989.6836 | 4989.6836 | 4989.6836 | 4989.6836 | 5813.0633 | 5813.0633 | 7330.7752 | 7854.4246 | 7751.4646 | 7931.16 | 7337.15 | 7337.15 | 7309.85 | 7254.86 | 7254.86 | 7134.98
CDP16 | QLD | Q9 | Banana | Solar | 0 | 0 | 0 | 0 | 0 | 0 | 0 | 0 | 0 | 0 | 0 | 0 | 0 | 0 | 0 | 0 | 0 | 0 | 0 | 0 | 0 | 0 | 0 | 0 | 0 | 0 | 0 | 0
CDP16 | NSW | N0 | NSW Non-REZ | Solar | 0 | 0 | 0 | 0 | 0 | 0 | 0 | 0 | 0 | 0 | 0 | 0 | 0 | 0 | 0 | 0 | 0 | 0 | 0 | 0 | 0 | 0 | 0 | 0 | 0 | 0 | 0 | 0
CDP16 | NSW | N1 | North West NSW | Solar | 166 | 166 | 182.6103 | 182.712 | 182.712 | 182.712 | 182.712 | 182.712 | 182.712 | 182.712 | 182.712 | 182.712 | 200.277 | 200.277 | 200.277 | 200.277 | 205.0463 | 205.0463 | 205.0463 | 220.1498 | 220.1498 | 220.3673 | 229.5709 | 231.8493 | 231.8493 | 231.8493 | 232.6669 | 232.6669
CDP16 | NSW | N2 | New England | Solar | 535.02 | 855.02 | 1120.66 | 1120.66 | 1120.66 | 1120.66 | 3222.3434 | 3222.3434 | 3222.3434 | 3222.3434 | 3222.3434 | 3261.3233 | 3520.02 | 3520.02 | 3520.02 | 3520.02 | 3520.02 | 3520.02 | 3520.02 | 4291.9079 | 4291.9079 | 5418.159 | 5418.159 | 6535.9936 | 6535.9936 | 6535.9936 | 6535.9936 | 6535.9936
CDP16 | NSW | N3 | Central-West Orana | Solar | 1495.99 | 1495.99 | 1495.99 | 1495.99 | 1495.99 | 2872.8622 | 4256.6068 | 4256.6068 | 4256.6068 | 4256.6068 | 4256.6068 | 4256.6068 | 5656.8731 | 5656.8731 | 5656.8731 | 5656.8731 | 6438.4184 | 6438.4184 | 6923.7331 | 7513.98 | 7513.98 | 7477.97 | 8222.668 | 8238.9897 | 8192.2897 | 8046.888 | 8011.8314 | 7841.9514
CDP16 | NSW | N4 | Broken Hill | Solar | 53 | 53 | 204.9597 | 204.9597 | 204.9597 | 204.9597 | 204.9597 | 204.9597 | 204.9597 | 204.9597 | 204.9597 | 204.9597 | 204.9597 | 204.9597 | 204.9597 | 204.9597 | 204.9597 | 204.9597 | 205.8268 | 306.201 | 388.3249 | 388.3249 | 388.3249 | 388.3249 | 388.3249 | 388.3249 | 388.3249 | 388.3249
CDP16 | NSW | N5 | South West NSW | Solar | 1121.32 | 1121.32 | 1121.32 | 1785.8723 | 1785.8723 | 2478.7782 | 2477.8782 | 2477.8782 | 2477.8782 | 2477.8782 | 2477.8782 | 2477.8782 | 2477.8782 | 2477.8782 | 2327.8482 | 2327.8482 | 2327.8482 | 2327.8482 | 3142.29 | 3142.29 | 3227.29 | 3227.29 | 3142.29 | 3142.29 | 3142.29 | 2809.95 | 2560.96 | 2530.96
CDP16 | NSW | N6 | Wagga Wagga | Solar | 456.22 | 816.1 | 921.0048 | 921.0048 | 921.0048 | 921.0048 | 921.0048 | 921.0048 | 921.0048 | 921.0048 | 921.0048 | 921.0048 | 921.0048 | 921.0048 | 921.0048 | 921.0048 | 921.0048 | 921.0048 | 921.0048 | 1294.24 | 1294.24 | 1294.24 | 1294.24 | 1294.24 | 1294.24 | 1294.24 | 1118 | 1118
CDP16 | NSW | N7 | Tumut | Solar | 0 | 0 | 0 | 0 | 0 | 0 | 0 | 0 | 0 | 0 | 0 | 0 | 0 | 0 | 0 | 0 | 0 | 0 | 0 | 0 | 0 | 0 | 0 | 0 | 0 | 0 | 0 | 0
CDP16 | NSW | N8 | Cooma-Monaro | Solar | 0 | 0 | 0 | 0 | 0 | 0 | 0 | 0 | 0 | 0 | 0 | 0 | 0 | 0 | 0 | 0 | 0 | 0 | 0 | 0 | 0 | 0 | 0 | 0 | 0 | 0 | 0 | 0
CDP16 | NSW | N9 | Hunter-Central Coast | Solar | 0 | 0 | 510.765 | 516 | 516 | 516 | 516 | 516 | 516 | 516 | 516 | 516 | 516 | 516 | 516 | 516 | 516 | 516 | 516 | 550.9552 | 550.9552 | 550.9552 | 550.9552 | 758.3455 | 978.2509 | 978.2509 | 978.2509 | 978.2509
CDP16 | NSW | N12 | Illawarra | Solar | 0 | 0 | 0 | 0 | 0 | 0 | 0 | 0 | 0 | 0 | 0 | 0 | 0 | 0 | 0 | 0 | 0 | 0 | 0 | 0 | 0 | 0 | 0 | 0 | 0 | 0 | 0 | 0
CDP16 | VIC | V0 | VIC Non-REZ | Solar | 0 | 0 | 0 | 0 | 0 | 0 | 0 | 0 | 0 | 0 | 0 | 0 | 0 | 0 | 0 | 0 | 0 | 0 | 0 | 0 | 0 | 0 | 0 | 0 | 0 | 0 | 0 | 0
CDP16 | VIC | V1 | Ovens Murray | Solar | 0 | 0 | 3.12e-06 | 3.12e-06 | 4.96e-06 | 1.755e-05 | 4.59e-05 | 4.86e-05 | 5.264e-05 | 5.264e-05 | 0.00015693 | 0.00015693 | 0.00016395 | 0.00016395 | 0.00016607 | 0.00016836 | 0.00017822 | 0.00017822 | 374.1587 | 486.3692 | 532.6742 | 532.6742 | 532.6742 | 532.6742 | 581.0556 | 581.0556 | 581.0556 | 581.0556
CDP16 | VIC | V2 | Murray River | Solar | 624.12 | 719.22 | 869.26 | 869.26 | 869.26 | 1286.4148 | 1286.4148 | 1286.4148 | 1286.4148 | 1286.4148 | 2260.1652 | 2260.1652 | 2273.5876 | 2273.5876 | 2273.5876 | 2273.5876 | 2652.0674 | 2652.0674 | 3386.8187 | 3848.9806 | 4727.9576 | 4700.7876 | 4700.7876 | 4700.7876 | 4560.7676 | 4184.8376 | 4474.5908 | 4474.5908
CDP16 | VIC | V3 | Western Victoria | Solar | 0 | 0 | 118.8 | 118.8 | 118.8 | 118.8 | 118.8 | 118.8 | 118.8 | 118.8 | 118.8 | 118.8 | 118.8 | 118.8 | 118.8 | 118.8 | 118.8 | 118.8 | 118.8001 | 118.8001 | 118.8001 | 118.8001 | 118.8001 | 118.8001 | 518.8 | 518.8 | 518.8 | 518.8
CDP16 | VIC | V4 | South West Victoria | Solar | 0 | 0 | 0 | 0 | 0 | 0 | 0 | 0 | 0 | 0 | 0 | 0 | 0 | 0 | 0 | 0 | 0 | 0 | 0 | 0 | 0 | 0 | 0 | 0 | 0 | 0 | 0 | 0
CDP16 | VIC | V5 | Gippsland | Solar | 0 | 77 | 160.28 | 160.28 | 160.28 | 160.28 | 160.28 | 160.28 | 160.28 | 160.28 | 160.28 | 160.28 | 160.2801 | 160.2801 | 160.2801 | 160.2801 | 160.2801 | 160.2801 | 160.2801 | 500 | 500 | 500 | 500 | 500 | 500 | 500 | 500 | 500
CDP16 | VIC | V6 | Central North VIC | Solar | 547.75 | 547.75 | 547.75 | 547.75 | 547.75 | 547.75 | 547.75 | 547.75 | 547.75 | 547.75 | 547.75 | 547.75 | 547.7501 | 547.7501 | 547.7501 | 547.7501 | 547.7501 | 547.7501 | 547.7501 | 1221.0447 | 1121.0947 | 1121.0947 | 1259.8099 | 1259.8099 | 1855.849 | 1855.849 | 1942.3753 | 1747.3653
CDP16 | SA | S1 | South East SA | Solar | 224.9 | 224.9 | 224.9 | 224.9 | 224.9 | 224.9 | 224.9 | 224.9 | 224.9 | 224.9 | 224.9 | 224.9 | 224.9 | 224.9 | 224.9 | 224.9 | 224.9 | 182 | 182 | 182 | 182 | 182 | 182 | 182 | 182 | 87 | 87 | 87
CDP16 | SA | S2 | Riverland | Solar | 55.19 | 55.19 | 55.19 | 55.19 | 55.19 | 55.19 | 55.1901 | 49.0701 | 49.0701 | 49.0701 | 49.0701 | 49.0701 | 137.3391 | 137.3391 | 137.3391 | 137.3391 | 972.5827 | 960.8627 | 980.563 | 1195.0155 | 1551.9059 | 1544.5359 | 1544.5359 | 1544.5359 | 1544.5359 | 1544.5359 | 1544.5359 | 1544.5359
CDP16 | SA | S3 | Mid-North SA | Solar | 0 | 0 | 0 | 0 | 0 | 0 | 0 | 0 | 0 | 0 | 0 | 0 | 0 | 0 | 0 | 0 | 0 | 0 | 0 | 0 | 0 | 0 | 0 | 0 | 0 | 0 | 0 | 0
CDP16 | SA | S4 | Yorke Peninsula | Solar | 0 | 0 | 0 | 0 | 0 | 0 | 0 | 0 | 0 | 0 | 0 | 0 | 0 | 0 | 0 | 0 | 0 | 0 | 0 | 0 | 0 | 0 | 0 | 0 | 0 | 0 | 0 | 0
CDP16 | SA | S5 | Northern SA | Solar | 298.44 | 298.44 | 578.2 | 578.2 | 578.2 | 578.2 | 578.2001 | 578.2001 | 578.2001 | 578.2001 | 578.2001 | 578.2001 | 578.2005 | 578.2005 | 578.2005 | 578.2005 | 578.2005 | 578.2005 | 670.3753 | 881.8012 | 3017.7065 | 3017.7065 | 3017.7065 | 2938.5065 | 2938.5065 | 2938.5065 | 2938.5065 | 2938.5065
CDP16 | SA | S6 | Leigh Creek | Solar | 0 | 0 | 0 | 0 | 0 | 0 | 0 | 0 | 0 | 0 | 0 | 0 | 0 | 0 | 0 | 0 | 0 | 0 | 0 | 0 | 0 | 0 | 0 | 0 | 0 | 0 | 0 | 0
CDP16 | SA | S7 | Roxby Downs | Solar | 0 | 0 | 6.32e-06 | 6.32e-06 | 1.166e-05 | 2.514e-05 | 515.2312 | 515.2312 | 515.2312 | 515.2312 | 515.2312 | 515.2312 | 590.405 | 590.405 | 590.405 | 590.405 | 626.2707 | 626.2707 | 626.2707 | 626.2707 | 642.7185 | 642.7185 | 642.7185 | 642.7185 | 642.7185 | 642.7185 | 666.8675 | 666.8675
CDP16 | SA | S8 | Eastern Eyre Peninsula | Solar | 0 | 0 | 0 | 0 | 0 | 0 | 0 | 0 | 0 | 0 | 0 | 0 | 0 | 0 | 0 | 0 | 0 | 0 | 0 | 0 | 0 | 0 | 0 | 0 | 0 | 0 | 0 | 0
CDP16 | SA | S9 | Western Eyre Peninsula | Solar | 0 | 0 | 0 | 0 | 0 | 0 | 0 | 0 | 0 | 0 | 0 | 0 | 0 | 0 | 0 | 0 | 0 | 0 | 0 | 0 | 0 | 0 | 0 | 0 | 0 | 0 | 0 | 0
CDP16 | TAS | T1 | North East Tasmania | Solar | 0 | 0 | 0 | 0 | 0 | 0 | 0 | 0 | 0 | 0 | 0 | 0 | 0 | 0 | 0 | 0 | 0 | 0 | 0 | 0 | 0 | 0 | 0 | 0 | 0 | 0 | 0 | 0
CDP16 | TAS | T2 | North West Tasmania | Solar | 0 | 0 | 0 | 0 | 0 | 0 | 0 | 0 | 0 | 0 | 0 | 0 | 0 | 0 | 0 | 0 | 0 | 0 | 0 | 0 | 0 | 0 | 0 | 0 | 0 | 0 | 0 | 0
CDP16 | TAS | T3 | Tasmania Midlands | Solar | 0 | 0 | 0 | 0 | 0 | 0 | 0 | 0 | 0 | 0 | 0 | 0 | 0 | 0 | 0 | 0 | 0 | 0 | 0 | 0 | 0 | 0 | 0 | 0 | 0 | 0 | 0 | 0
CDP16 | QLD | Q1 | Far North QLD | Wind | 332.44 | 332.44 | 902.44 | 902.4401 | 1002.115 | 1065.4042 | 1067.7703 | 1067.7703 | 1097.5499 | 1097.5499 | 1120.3873 | 1122.9384 | 1122.9384 | 1122.9384 | 1122.9384 | 1122.9384 | 1122.9384 | 1122.9384 | 1122.9384 | 985.9582 | 1116.5638 | 1116.5638 | 1116.5638 | 1116.5638 | 1055.0434 | 1072.2555 | 1072.2555 | 1072.2555
CDP16 | QLD | Q2 | North Qld Clean Energy Hub | Wind | 43.2 | 43.2 | 771.3559 | 785.7914 | 857.4233 | 1980.6777 | 2162.5515 | 2219.0998 | 2387.1579 | 2450.2801 | 2629.6123 | 2709.464 | 2709.464 | 2709.464 | 2709.464 | 2709.464 | 2709.464 | 2709.464 | 2709.464 | 2709.464 | 4743.2 | 4743.2 | 4700 | 4700 | 4700 | 4700 | 4700 | 4700
CDP16 | QLD | Q3 | Northern Qld | Wind | 0 | 0 | 0 | 0 | 0 | 0 | 0 | 0 | 0 | 0 | 0 | 0 | 0 | 0 | 0 | 0 | 0 | 0 | 0 | 0 | 0 | 0 | 0 | 0 | 0 | 0 | 0 | 0
CDP16 | QLD | Q4 | Isaac | Wind | 300 | 439 | 439 | 774.8973 | 997.9069 | 1439 | 1439 | 1439 | 1439.0001 | 1974.1383 | 1989.4175 | 2366.1743 | 2366.1743 | 2366.1743 | 2366.1743 | 2366.1743 | 2366.1743 | 2366.1743 | 2366.1743 | 2366.1743 | 3216.3659 | 3294.7197 | 3688.7183 | 3800 | 3800 | 3741.4917 | 3741.4917 | 3741.4917
CDP16 | QLD | Q5 | Barcaldine | Wind | 0 | 0 | 5.46e-06 | 8.17e-06 | 1.035e-05 | 106.0774 | 110.498 | 110.498 | 110.498 | 110.498 | 112.7055 | 113.7058 | 113.7058 | 113.7058 | 113.7058 | 113.7058 | 113.7058 | 113.7058 | 113.7058 | 113.7058 | 114.9323 | 116.4448 | 116.4448 | 116.4448 | 116.4448 | 116.4448 | 116.4448 | 116.4448
CDP16 | QLD | Q6 | Fitzroy | Wind | 0 | 0 | 174.317 | 900 | 900 | 922.5158 | 2593.6635 | 2593.6635 | 2593.6635 | 3187.6209 | 3500 | 3500 | 3500 | 3500 | 3500 | 3500 | 3500 | 3500 | 3500 | 3500 | 3500 | 3500 | 3500 | 3500 | 3500 | 3500 | 3500 | 3500
CDP16 | QLD | Q7 | Wide Bay | Wind | 0 | 0 | 7.2e-06 | 1.32e-05 | 1.32e-05 | 2.362e-05 | 2.606e-05 | 0.00011491 | 0.00011491 | 0.00011491 | 1100 | 1100 | 1100 | 1100 | 1100 | 1100 | 1100 | 1100 | 1100 | 1100 | 1100 | 1100 | 1100 | 1100 | 1100 | 1100 | 1100 | 1100
CDP16 | QLD | Q8 | Darling Downs | Wind | 1788.35 | 1788.35 | 3188.35 | 3201.5204 | 3201.5204 | 5121.332 | 5121.332 | 5121.332 | 5683.729 | 5683.729 | 6888.1849 | 7206.1932 | 7206.1932 | 7206.1932 | 7206.1932 | 7206.1932 | 7206.1932 | 7206.1932 | 7206.1932 | 7206.1932 | 6766.2232 | 6783.0513 | 6783.0513 | 6783.0513 | 6948.38 | 6948.38 | 6948.38 | 6948.38
CDP16 | QLD | Q9 | Banana | Wind | 0 | 0 | 0 | 0 | 0 | 0 | 0 | 0 | 0 | 0 | 0 | 0 | 0 | 0 | 0 | 0 | 0 | 0 | 0 | 0 | 0 | 0 | 0 | 0 | 0 | 0 | 0 | 0
CDP16 | NSW | N0 | NSW Non-REZ | Wind | 0 | 0 | 0 | 0 | 0 | 0 | 0 | 0 | 0 | 0 | 0 | 0 | 0 | 0 | 0 | 0 | 0 | 0 | 0 | 0 | 0 | 0 | 0 | 0 | 0 | 0 | 0 | 0
CDP16 | NSW | N1 | North West NSW | Wind | 0 | 0 | 0 | 0 | 0 | 0 | 0 | 0 | 0 | 0 | 0 | 0 | 0 | 0 | 0 | 0 | 0 | 0 | 0 | 0 | 0 | 0 | 0 | 0 | 0 | 0 | 0 | 0
CDP16 | NSW | N2 | New England | Wind | 442.48 | 442.48 | 781.9726 | 1104.7097 | 2954.1126 | 3393.8073 | 4435.656 | 4435.656 | 4435.656 | 4435.656 | 7511.2077 | 7842.4799 | 7842.4799 | 7842.4799 | 7669.9999 | 7669.9999 | 7669.9999 | 7669.9999 | 7670 | 7400 | 7400 | 7400 | 7400 | 7400 | 7400 | 7400 | 7400 | 7400
CDP16 | NSW | N3 | Central-West Orana | Wind | 258.73 | 396.73 | 1061.1353 | 1472.7301 | 4098.1624 | 6236.7312 | 6236.7312 | 6236.7312 | 6236.7312 | 6236.7312 | 6236.7312 | 6236.7312 | 6236.7312 | 6236.7312 | 6236.7312 | 6236.7312 | 6236.7312 | 6236.7312 | 6236.7312 | 6236.7312 | 6236.7312 | 6236.7312 | 6236.7312 | 6236.7312 | 8612.3194 | 8499.1294 | 8499.1294 | 8499.1294
CDP16 | NSW | N4 | Broken Hill | Wind | 198.01 | 198.01 | 274.8868 | 290.7748 | 290.7748 | 290.7748 | 290.7748 | 290.7748 | 290.7748 | 290.7748 | 290.7748 | 290.7748 | 290.7748 | 290.7748 | 290.7748 | 290.7748 | 290.7748 | 290.7748 | 290.7748 | 92.7648 | 92.7648 | 92.7648 | 92.7648 | 117.663 | 150.1331 | 150.1331 | 150.1331 | 150.1331
CDP16 | NSW | N5 | South West NSW | Wind | 0 | 0 | 112.2268 | 616.6864 | 616.6864 | 616.6864 | 616.6864 | 616.6864 | 616.6864 | 616.6864 | 616.6864 | 616.6864 | 616.6864 | 616.6864 | 616.6864 | 616.6864 | 616.6864 | 616.6864 | 616.6864 | 616.6864 | 616.6864 | 616.6864 | 616.6864 | 616.6864 | 616.6864 | 980.0274 | 980.0274 | 980.0274
CDP16 | NSW | N6 | Wagga Wagga | Wind | 0 | 0 | 0 | 0 | 0 | 0 | 0 | 0 | 0 | 0 | 0 | 0 | 0 | 0 | 0 | 0 | 0 | 0 | 0 | 0 | 0 | 0 | 0 | 0 | 0 | 0 | 0 | 0
CDP16 | NSW | N7 | Tumut | Wind | 0 | 40.02 | 270.48 | 270.48 | 270.48 | 270.48 | 270.48 | 270.48 | 270.48 | 270.48 | 270.48 | 270.48 | 270.48 | 270.48 | 270.48 | 270.48 | 270.48 | 270.48 | 270.48 | 270.48 | 270.48 | 270.48 | 270.48 | 270.48 | 270.48 | 270.48 | 270.48 | 270.48
CDP16 | NSW | N8 | Cooma-Monaro | Wind | 113.18 | 113.18 | 447.0119 | 453.8416 | 453.8416 | 453.8416 | 453.8416 | 453.8416 | 453.8416 | 453.8416 | 453.8416 | 453.8416 | 453.8416 | 453.8416 | 453.8416 | 453.8416 | 396.4445 | 396.4445 | 402.5136 | 402.5136 | 402.5136 | 542.2046 | 818.7418 | 818.7418 | 818.7418 | 818.7418 | 818.7418 | 818.7418
CDP16 | NSW | N9 | Hunter-Central Coast | Wind | 0 | 0 | 456.0962 | 456.0962 | 456.0962 | 456.0962 | 979.821 | 979.821 | 979.821 | 979.821 | 979.821 | 979.821 | 979.821 | 979.821 | 979.821 | 979.821 | 979.821 | 979.821 | 979.821 | 979.821 | 1400 | 1400 | 1400 | 1400 | 1506.7237 | 1506.7237 | 1506.7237 | 1506.7237
CDP16 | NSW | N12 | Illawarra | Wind | 0 | 0 | 0 | 0 | 0 | 0 | 0 | 0 | 0 | 0 | 0 | 0 | 0 | 0 | 0 | 0 | 0 | 0 | 0 | 0 | 0 | 0 | 0 | 0 | 0 | 0 | 0 | 0
CDP16 | VIC | V0 | VIC Non-REZ | Wind | 0 | 0 | 3.109e-05 | 6.125e-05 | 0.001005 | 0.001005 | 0.001005 | 0.0010075 | 0.0010075 | 0.0010104 | 0.0010104 | 0.0010135 | 0.0010206 | 0.0010206 | 0.0010206 | 0.0010206 | 0.0010206 | 0.0010206 | 0.0010206 | 0.0010238 | 0.001043 | 0.001046 | 0.001046 | 0.001046 | 0.001046 | 0.0010588 | 0.0010588 | 0.0010588
CDP16 | VIC | V1 | Ovens Murray | Wind | 0 | 0 | 0 | 0 | 0 | 0 | 0 | 0 | 0 | 0 | 0 | 0 | 0 | 0 | 0 | 0 | 0 | 0 | 0 | 0 | 0 | 0 | 0 | 0 | 0 | 0 | 0 | 0
CDP16 | VIC | V2 | Murray River | Wind | 0 | 0 | 0 | 0 | 0 | 0 | 0 | 0 | 0 | 0 | 0 | 0 | 0 | 0 | 0 | 0 | 0 | 0 | 0 | 0 | 0 | 0 | 0 | 0 | 0 | 0 | 0 | 0
CDP16 | VIC | V3 | Western Victoria | Wind | 1934.5 | 1934.5 | 1934.5 | 2634.5 | 2937.8939 | 2937.8939 | 2937.8939 | 2937.8939 | 3027.8435 | 3343.3663 | 3338.5472 | 3338.5472 | 3338.5472 | 3338.5472 | 3338.5472 | 3338.5472 | 3338.5472 | 3338.5472 | 3329.8189 | 3198.6189 | 2886.6189 | 3115.1315 | 3313.46 | 3073.46 | 3125.9175 | 2766.9608 | 2687.0108 | 2687.0108
CDP16 | VIC | V4 | South West Victoria | Wind | 2438.67 | 3283.23 | 3332.807 | 3885.1307 | 4076.095 | 4076.095 | 4076.095 | 4076.095 | 4130.9587 | 4160.8902 | 4160.8902 | 4160.8902 | 4160.8902 | 4097.8902 | 3677.8902 | 3677.8902 | 3496.1903 | 3496.1903 | 3837.6694 | 3725.9904 | 3806.7927 | 3617.91 | 3843.2211 | 3685.7211 | 3746.6746 | 4490.2368 | 4314.3268 | 4314.3268
CDP16 | VIC | V5 | Gippsland | Wind | 0 | 0 | 500.0001 | 500.0001 | 1055.6387 | 2000 | 2000 | 2000 | 2000 | 2000 | 2000 | 2000 | 2000 | 2000 | 2000 | 2000 | 2000 | 2000 | 2000 | 2000 | 2000 | 2000 | 2000 | 2000 | 2000 | 2000 | 2000 | 2000
CDP16 | VIC | V6 | Central North VIC | Wind | 0 | 0 | 1.044e-05 | 1.044e-05 | 2.033e-05 | 0.00010316 | 0.00010316 | 0.00010632 | 0.00011009 | 0.00011009 | 0.00013536 | 0.00013536 | 0.00013536 | 0.00013536 | 0.00013536 | 0.00013536 | 0.00013932 | 0.00013932 | 0.00014559 | 0.00014559 | 0.00014559 | 0.00015031 | 0.00015408 | 0.00015408 | 0.00017259 | 0.00017259 | 0.00017259 | 0.00017259
CDP16 | SA | S1 | South East SA | Wind | 324.5 | 324.5 | 324.5 | 496.5787 | 652.5586 | 652.5586 | 652.5586 | 652.5586 | 652.5586 | 652.5586 | 652.5586 | 526.0586 | 526.0586 | 526.0586 | 367.0586 | 367.0586 | 496.584 | 496.584 | 496.584 | 496.584 | 496.584 | 857.3417 | 922.6285 | 922.6285 | 957.0863 | 957.0863 | 957.0863 | 957.0863
CDP16 | SA | S2 | Riverland | Wind | 0 | 0 | 0 | 0 | 0 | 0 | 0 | 0 | 0 | 0 | 0 | 0 | 0 | 0 | 0 | 0 | 0 | 0 | 0 | 0 | 0 | 0 | 0 | 0 | 0 | 0 | 0 | 0
CDP16 | SA | S3 | Mid-North SA | Wind | 1591.41 | 1731.6 | 1803.8146 | 1976.1292 | 2110.0099 | 2110.0099 | 2110.0099 | 2302.3422 | 2931.6002 | 3038.174 | 3038.1741 | 3110.7906 | 2926.3106 | 2926.3106 | 2926.3106 | 2599.6106 | 2928.2406 | 2928.2406 | 3170.4461 | 3124.7717 | 3124.7717 | 3703.8896 | 4056.0597 | 4056.0597 | 4141.5345 | 3945.8445 | 3945.8445 | 3945.8445
CDP16 | SA | S4 | Yorke Peninsula | Wind | 90.75 | 90.75 | 90.7503 | 111.6066 | 116.3135 | 115.9234 | 115.9234 | 115.9234 | 115.9234 | 115.9234 | 115.9234 | 115.9234 | 115.9234 | 115.9234 | 115.9234 | 115.9234 | 115.9234 | 115.9234 | 115.9234 | 115.9234 | 115.9234 | 115.9234 | 116.2363 | 116.2363 | 116.2363 | 116.2363 | 116.2363 | 116.2363
CDP16 | SA | S5 | Northern SA | Wind | 416.5 | 416.5 | 416.5 | 416.5 | 416.5 | 416.5 | 416.5 | 416.5 | 416.5 | 416.5 | 416.5 | 416.5 | 416.5 | 416.5 | 416.5 | 416.5 | 416.5 | 416.5 | 416.5 | 416.5 | 416.5 | 210 | 210 | 210 | 210 | 210 | 210 | 210
CDP16 | SA | S6 | Leigh Creek | Wind | 0 | 0 | 0 | 0 | 0 | 0 | 0 | 0 | 0 | 0 | 0 | 0 | 0 | 0 | 0 | 0 | 0 | 0 | 0 | 0 | 0 | 0 | 0 | 0 | 0 | 0 | 0 | 0
CDP16 | SA | S7 | Roxby Downs | Wind | 0 | 0 | 0 | 0 | 0 | 0 | 0 | 0 | 0 | 0 | 0 | 0 | 0 | 0 | 0 | 0 | 0 | 0 | 0 | 0 | 0 | 0 | 0 | 0 | 0 | 0 | 0 | 0
CDP16 | SA | S8 | Eastern Eyre Peninsula | Wind | 134.28 | 134.28 | 134.2801 | 134.2801 | 134.2801 | 378.1116 | 316.1116 | 316.1116 | 343.2725 | 358.5827 | 358.5827 | 333.8327 | 333.8327 | 333.8327 | 333.8327 | 333.8327 | 339.5105 | 339.5105 | 339.5105 | 339.5105 | 339.5105 | 342.5956 | 347.0676 | 347.0676 | 347.0676 | 347.0676 | 347.0676 | 347.0676
CDP16 | SA | S9 | Western Eyre Peninsula | Wind | 0 | 0 | 0 | 0 | 0 | 0 | 0 | 0 | 0 | 0 | 0 | 0 | 0 | 0 | 0 | 0 | 0 | 0 | 0 | 0 | 0 | 0 | 0 | 0 | 0 | 0 | 0 | 0
CDP16 | TAS | T1 | North East Tasmania | Wind | 168 | 168 | 318.0076 | 318.0076 | 414.5014 | 414.5014 | 414.5014 | 568 | 568 | 568 | 568 | 568 | 568 | 568 | 568 | 568 | 568 | 568 | 568 | 568 | 568 | 568 | 568 | 568 | 568 | 568 | 400 | 400
CDP16 | TAS | T2 | North West Tasmania | Wind | 251.35 | 251.35 | 257.4798 | 257.4798 | 266.4784 | 266.4784 | 266.4784 | 316.6536 | 323.7263 | 323.7263 | 508.5081 | 508.5081 | 508.5081 | 508.5081 | 508.5081 | 508.5081 | 508.5081 | 508.5081 | 787.5244 | 801.7925 | 801.7925 | 801.7925 | 801.7925 | 801.7925 | 803.4443 | 803.4443 | 663.6943 | 663.6943
CDP16 | TAS | T3 | Tasmania Midlands | Wind | 144 | 144 | 745.1468 | 745.1468 | 785.2898 | 1453.6512 | 1453.6512 | 1524.4748 | 1533.2179 | 1533.2179 | 1533.2179 | 1533.2179 | 1533.2179 | 1533.2179 | 1533.2179 | 1533.2179 | 1533.2179 | 1533.2179 | 1533.2179 | 1576.8953 | 1432.8953 | 1432.8953 | 1511.4207 | 1511.4207 | 2268.8207 | 2268.8207 | 2268.8207 | 2268.8207
CDP16 | NSW | N10 | Hunter Coast | Offshore Wind | 0 | 0 | 0 | 0 | 0 | 0 | 0 | 0 | 0 | 0 | 0 | 0 | 0 | 0 | 0 | 0 | 0 | 0 | 0 | 0 | 0 | 0 | 0 | 0 | 0 | 0 | 0 | 0
CDP16 | NSW | N11 | Illawarra Coast | Offshore Wind | 0 | 0 | 0 | 0 | 0 | 0 | 0 | 0 | 0 | 0 | 0 | 0 | 0 | 0 | 0 | 0 | 0 | 0 | 0 | 0 | 0 | 0 | 0 | 0 | 0 | 0 | 0 | 0
CDP16 | VIC | V7 | Gippsland Coast | Offshore Wind | 0 | 0 | 0 | 0 | 0 | 0 | 1000 | 2000 | 2666.6667 | 3333.3332 | 3500.2378 | 4500.2378 | 5423.2528 | 6423.2528 | 7220 | 8220 | 8220 | 8220 | 8220 | 8220 | 8220 | 8220 | 8220 | 8220 | 8220 | 8220 | 8220 | 8220
CDP16 | VIC | V8 | Portland Coast | Offshore Wind | 0 | 0 | 0 | 0 | 0 | 0 | 0 | 0 | 0 | 9.077e-05 | 499.7621 | 499.7621 | 576.7471 | 576.7471 | 780 | 780 | 780 | 780 | 780 | 780 | 780 | 780 | 780 | 780 | 780 | 780 | 780 | 780
CDP16 | SA | S10 | South East SA Coast | Offshore Wind | 0 | 0 | 0 | 0 | 0 | 0 | 0 | 0 | 0 | 0 | 0 | 0 | 0 | 0 | 0 | 0 | 0 | 0 | 0 | 0 | 0 | 0 | 0 | 0 | 0 | 0 | 0 | 0
CDP16 | TAS | T4 | North West Tasmania Coast | Offshore Wind | 0 | 0 | 0 | 0 | 0 | 0 | 0 | 0 | 0 | 0 | 0 | 0 | 0 | 0 | 0 | 0 | 0 | 0 | 0 | 0 | 0 | 0 | 0 | 0 | 0 | 0 | 0 | 0
CDP16 | TAS | T5 | North East Tasmania Coast | Offshore Wind | 0 | 0 | 0 | 0 | 0 | 0 | 0 | 0 | 0 | 0 | 0 | 0 | 0 | 0 | 0 | 0 | 0 | 0 | 0 | 0 | 0 | 0 | 0 | 0 | 0 | 0 | 0 | 0
CDP17 | QLD | Q1 | Far North QLD | Solar | 0 | 0 | 0 | 0 | 0 | 0 | 0 | 0 | 0 | 0 | 0 | 0 | 0 | 0 | 0 | 0 | 0 | 0 | 0 | 0 | 0 | 0 | 0 | 0 | 0 | 0 | 0 | 0
CDP17 | QLD | Q2 | North Qld Clean Energy Hub | Solar | 84.47 | 84.47 | 84.47 | 84.47 | 84.47 | 84.47 | 571.7062 | 571.7062 | 571.7062 | 571.7062 | 571.7062 | 571.7062 | 571.7062 | 523.2062 | 523.2062 | 523.2062 | 523.2062 | 851.7986 | 863.8064 | 863.8064 | 1385.9721 | 1385.9721 | 1370.9721 | 1370.9721 | 1350.0021 | 1566.3326 | 1566.3326 | 1566.3326
CDP17 | QLD | Q3 | Northern Qld | Solar | 437.13 | 437.13 | 437.13 | 437.13 | 437.13 | 437.13 | 437.13 | 437.13 | 437.13 | 437.13 | 437.13 | 437.13 | 437.13 | 437.13 | 437.13 | 437.13 | 437.13 | 437.13 | 315.97 | 200.01 | 200.01 | 200.01 | 200.01 | 100.03 | 100.03 | 100.03 | 0 | 0
CDP17 | QLD | Q4 | Isaac | Solar | 620.45 | 620.45 | 620.45 | 620.45 | 620.45 | 839.2104 | 1277.6169 | 1277.6169 | 1277.6169 | 1277.6169 | 1277.6169 | 1277.6169 | 1277.6169 | 1277.6169 | 1277.6169 | 1277.6169 | 1277.6169 | 1804.8528 | 1804.8528 | 1804.8528 | 1762.3528 | 2344.1195 | 2344.1195 | 2344.1195 | 3109.2329 | 4510.1667 | 4484.1667 | 4484.1667
CDP17 | QLD | Q5 | Barcaldine | Solar | 14 | 14 | 14 | 14 | 14 | 64.1118 | 75.7641 | 75.7641 | 75.7641 | 75.7641 | 75.7641 | 75.7641 | 75.7641 | 75.7641 | 75.7641 | 75.7641 | 75.7641 | 80.1204 | 80.1204 | 67.4772 | 67.4772 | 77.7772 | 77.7772 | 80.2208 | 80.2208 | 80.2208 | 80.2208 | 80.2208
CDP17 | QLD | Q6 | Fitzroy | Solar | 81.72 | 81.72 | 81.72 | 81.72 | 81.72 | 81.7201 | 628.5845 | 628.5845 | 628.5845 | 1140.8969 | 1729.9987 | 1729.9987 | 1729.9987 | 1729.9987 | 1729.9987 | 2134.8293 | 2134.8293 | 3461.3625 | 3812.9315 | 4121.0595 | 4121.0595 | 5367.0987 | 5367.0987 | 6943.0816 | 7254.7842 | 7614.72 | 7614.72 | 7614.72
CDP17 | QLD | Q7 | Wide Bay | Solar | 306.83 | 366.83 | 468.23 | 468.23 | 468.23 | 468.23 | 468.23 | 1376.4526 | 1376.4526 | 2506.83 | 2506.83 | 2506.83 | 2506.83 | 2506.83 | 2506.83 | 2506.83 | 2506.83 | 2506.83 | 2506.83 | 2506.83 | 2506.83 | 2506.83 | 2506.83 | 2506.83 | 2506.83 | 2375.95 | 2375.95 | 2375.95
CDP17 | QLD | Q8 | Darling Downs | Solar | 1484.68 | 1484.12 | 1483.56 | 1483.02 | 1482.46 | 1481.91 | 1481.3401 | 1480.7804 | 2318.7798 | 2318.7798 | 2318.7798 | 3569.7901 | 5126.0686 | 5126.0686 | 5126.0686 | 5126.0687 | 6059.5008 | 6059.5008 | 7407.9813 | 8040.4405 | 7937.4805 | 7931.16 | 7337.15 | 7337.15 | 7309.85 | 7254.86 | 7254.86 | 7134.98
CDP17 | QLD | Q9 | Banana | Solar | 0 | 0 | 0 | 0 | 0 | 0 | 0 | 0 | 0 | 0 | 0 | 0 | 0 | 0 | 0 | 0 | 0 | 0 | 0 | 0 | 0 | 0 | 0 | 0 | 0 | 0 | 0 | 0
CDP17 | NSW | N0 | NSW Non-REZ | Solar | 0 | 0 | 0 | 0 | 0 | 0 | 0 | 0 | 0 | 0 | 0 | 0 | 0 | 0 | 0 | 0 | 0 | 0 | 0 | 0 | 0 | 0 | 0 | 0 | 0 | 0 | 0 | 0
CDP17 | NSW | N1 | North West NSW | Solar | 166 | 166 | 182.6005 | 182.6005 | 182.6005 | 182.6005 | 182.6005 | 182.6005 | 182.6005 | 182.6005 | 182.6005 | 182.6005 | 197.6308 | 197.6308 | 197.6308 | 197.6308 | 205.1683 | 205.1683 | 205.1683 | 220.4116 | 220.4116 | 220.4116 | 229.5709 | 231.9419 | 231.9419 | 231.9419 | 232.6669 | 232.6669
CDP17 | NSW | N2 | New England | Solar | 535.02 | 855.02 | 1120.66 | 1120.66 | 1120.66 | 1120.66 | 3247.8993 | 3247.8993 | 3247.8993 | 3247.8993 | 3247.8993 | 3316.7938 | 3520.02 | 3520.02 | 3520.02 | 3520.02 | 3520.02 | 3520.02 | 3520.02 | 4363.5259 | 4363.5259 | 5375.6805 | 5375.6805 | 6556.3224 | 6556.3224 | 6556.3224 | 6556.3224 | 6556.3224
CDP17 | NSW | N3 | Central-West Orana | Solar | 1495.99 | 1495.99 | 1495.99 | 1495.99 | 1495.99 | 2949.1669 | 4279.1423 | 4279.1423 | 4279.1423 | 4279.1423 | 4279.1423 | 4279.1423 | 5774.3637 | 5774.3637 | 5774.3637 | 5774.3637 | 6670.243 | 6670.243 | 7065.2309 | 7513.98 | 7513.98 | 7477.97 | 8264.6296 | 8264.6296 | 8217.9296 | 8050.2545 | 8016.0777 | 7846.1977
CDP17 | NSW | N4 | Broken Hill | Solar | 53 | 53 | 205.7438 | 205.7438 | 205.7438 | 205.7438 | 205.7438 | 205.7438 | 205.7438 | 205.7438 | 205.7438 | 205.7438 | 205.7438 | 205.7438 | 205.7438 | 205.7438 | 205.7438 | 205.7438 | 205.7438 | 306.3569 | 388.3581 | 388.3581 | 388.3581 | 388.3581 | 388.3581 | 388.3581 | 388.3581 | 388.3581
CDP17 | NSW | N5 | South West NSW | Solar | 1121.32 | 1121.32 | 1121.32 | 1787.9752 | 1787.9752 | 2257.6525 | 2256.7525 | 2256.7525 | 2256.7525 | 2256.7525 | 2256.7525 | 2256.7525 | 2256.7525 | 2256.7525 | 2106.7225 | 2106.7225 | 2106.7225 | 2106.7225 | 3142.29 | 3142.29 | 3227.29 | 3227.29 | 3142.29 | 3142.29 | 3142.29 | 2809.95 | 2560.96 | 2530.96
CDP17 | NSW | N6 | Wagga Wagga | Solar | 456.22 | 816.1 | 934.5919 | 934.5919 | 934.5919 | 934.5919 | 934.5919 | 934.5919 | 934.5919 | 934.5919 | 934.5919 | 934.5919 | 934.5919 | 934.5919 | 934.5919 | 934.5919 | 934.5919 | 934.5919 | 934.5919 | 1294.24 | 1294.24 | 1294.24 | 1294.24 | 1294.24 | 1294.24 | 1294.24 | 1118 | 1118
CDP17 | NSW | N7 | Tumut | Solar | 0 | 0 | 0 | 0 | 0 | 0 | 0 | 0 | 0 | 0 | 0 | 0 | 0 | 0 | 0 | 0 | 0 | 0 | 0 | 0 | 0 | 0 | 0 | 0 | 0 | 0 | 0 | 0
CDP17 | NSW | N8 | Cooma-Monaro | Solar | 0 | 0 | 0 | 0 | 0 | 0 | 0 | 0 | 0 | 0 | 0 | 0 | 0 | 0 | 0 | 0 | 0 | 0 | 0 | 0 | 0 | 0 | 0 | 0 | 0 | 0 | 0 | 0
CDP17 | NSW | N9 | Hunter-Central Coast | Solar | 0 | 0 | 504.7616 | 516 | 516 | 516 | 516 | 516 | 516 | 516 | 516 | 516 | 516 | 516 | 516 | 516 | 516 | 516 | 516 | 580.0008 | 580.0008 | 580.0008 | 580.0008 | 794.2936 | 956.0216 | 981.0031 | 981.0031 | 981.0031
CDP17 | NSW | N12 | Illawarra | Solar | 0 | 0 | 0 | 0 | 0 | 0 | 0 | 0 | 0 | 0 | 0 | 0 | 0 | 0 | 0 | 0 | 0 | 0 | 0 | 0 | 0 | 0 | 0 | 0 | 0 | 0 | 0 | 0
CDP17 | VIC | V0 | VIC Non-REZ | Solar | 0 | 0 | 0 | 0 | 0 | 0 | 0 | 0 | 0 | 0 | 0 | 0 | 0 | 0 | 0 | 0 | 0 | 0 | 0 | 0 | 0 | 0 | 0 | 0 | 0 | 0 | 0 | 0
CDP17 | VIC | V1 | Ovens Murray | Solar | 0 | 0 | 2.19e-06 | 2.19e-06 | 3.48e-06 | 1.225e-05 | 3.17e-05 | 3.295e-05 | 3.634e-05 | 3.634e-05 | 8.481e-05 | 8.481e-05 | 9.083e-05 | 9.083e-05 | 9.233e-05 | 9.36e-05 | 0.00010572 | 0.00010572 | 374.1587 | 486.3692 | 532.6742 | 532.6742 | 532.6742 | 532.6742 | 578.956 | 578.956 | 578.956 | 578.956
CDP17 | VIC | V2 | Murray River | Solar | 624.12 | 719.22 | 869.26 | 869.26 | 869.26 | 1225.9472 | 1225.9472 | 1225.9472 | 1225.9472 | 1225.9472 | 2253.1701 | 2253.1701 | 2303.5679 | 2303.5679 | 2303.5679 | 2303.5679 | 2647.3127 | 2647.3127 | 3369.9947 | 3848.9806 | 4727.9607 | 4700.7907 | 4700.7907 | 4700.7907 | 4560.7707 | 4184.8407 | 4452.002 | 4452.002
CDP17 | VIC | V3 | Western Victoria | Solar | 0 | 0 | 118.8 | 118.8 | 118.8 | 118.8 | 118.8 | 118.8 | 118.8 | 118.8 | 118.8 | 118.8 | 118.8 | 118.8 | 118.8 | 118.8 | 118.8 | 118.8 | 118.8001 | 118.8001 | 118.8001 | 118.8001 | 118.8001 | 118.8001 | 518.8 | 518.8 | 518.8 | 518.8
CDP17 | VIC | V4 | South West Victoria | Solar | 0 | 0 | 0 | 0 | 0 | 0 | 0 | 0 | 0 | 0 | 0 | 0 | 0 | 0 | 0 | 0 | 0 | 0 | 0 | 0 | 0 | 0 | 0 | 0 | 0 | 0 | 0 | 0
CDP17 | VIC | V5 | Gippsland | Solar | 0 | 77 | 160.28 | 160.28 | 160.28 | 160.28 | 160.28 | 160.28 | 160.28 | 160.28 | 160.28 | 160.28 | 160.28 | 160.28 | 160.28 | 160.28 | 160.28 | 160.28 | 160.2801 | 500 | 500 | 500 | 500 | 500 | 500 | 500 | 500 | 500
CDP17 | VIC | V6 | Central North VIC | Solar | 547.75 | 547.75 | 547.75 | 547.75 | 547.75 | 547.75 | 547.75 | 547.75 | 547.75 | 547.75 | 547.75 | 547.75 | 547.75 | 547.75 | 547.75 | 547.75 | 547.75 | 547.75 | 547.7501 | 1274.8107 | 1174.8607 | 1174.8607 | 1249.6061 | 1249.6061 | 1855.8508 | 1855.8508 | 1937.4257 | 1742.4157
CDP17 | SA | S1 | South East SA | Solar | 224.9 | 224.9 | 224.9 | 224.9 | 224.9 | 224.9 | 224.9 | 224.9 | 224.9 | 224.9 | 224.9 | 224.9 | 224.9 | 224.9 | 224.9 | 224.9 | 224.9 | 182 | 182 | 182 | 182 | 182 | 182 | 182 | 182 | 87 | 87 | 87
CDP17 | SA | S2 | Riverland | Solar | 55.19 | 55.19 | 55.19 | 55.19 | 55.19 | 55.19 | 55.19 | 49.07 | 49.07 | 49.07 | 49.07 | 49.07 | 188.9161 | 188.9161 | 188.9161 | 188.9161 | 972.5824 | 960.8624 | 976.6552 | 1195.2309 | 1555.5275 | 1548.1575 | 1548.1575 | 1548.1575 | 1548.1575 | 1548.1575 | 1548.1575 | 1548.1575
CDP17 | SA | S3 | Mid-North SA | Solar | 0 | 0 | 0 | 0 | 0 | 0 | 0 | 0 | 0 | 0 | 0 | 0 | 0 | 0 | 0 | 0 | 0 | 0 | 0 | 0 | 0 | 0 | 0 | 0 | 0 | 0 | 0 | 0
CDP17 | SA | S4 | Yorke Peninsula | Solar | 0 | 0 | 0 | 0 | 0 | 0 | 0 | 0 | 0 | 0 | 0 | 0 | 0 | 0 | 0 | 0 | 0 | 0 | 0 | 0 | 0 | 0 | 0 | 0 | 0 | 0 | 0 | 0
CDP17 | SA | S5 | Northern SA | Solar | 298.44 | 298.44 | 578.2 | 578.2 | 578.2 | 578.2 | 578.2001 | 578.2001 | 578.2001 | 578.2001 | 578.2001 | 578.2001 | 578.2002 | 578.2002 | 578.2002 | 578.2002 | 578.2003 | 578.2003 | 663.774 | 846.6887 | 3089.5627 | 3089.5627 | 3089.5627 | 3010.3627 | 3010.3627 | 3010.3627 | 3010.3627 | 3010.3627
CDP17 | SA | S6 | Leigh Creek | Solar | 0 | 0 | 0 | 0 | 0 | 0 | 0 | 0 | 0 | 0 | 0 | 0 | 0 | 0 | 0 | 0 | 0 | 0 | 0 | 0 | 0 | 0 | 0 | 0 | 0 | 0 | 0 | 0
CDP17 | SA | S7 | Roxby Downs | Solar | 0 | 0 | 4.42e-06 | 4.42e-06 | 8.05e-06 | 1.535e-05 | 515.6883 | 515.6883 | 515.6883 | 515.6883 | 515.6883 | 515.6883 | 588.4034 | 588.4034 | 588.4034 | 588.4034 | 628.2473 | 628.2473 | 628.2473 | 628.2473 | 644.2569 | 644.2569 | 644.2569 | 644.2569 | 644.2569 | 644.2569 | 666.8662 | 666.8662
CDP17 | SA | S8 | Eastern Eyre Peninsula | Solar | 0 | 0 | 0 | 0 | 0 | 0 | 0 | 0 | 0 | 0 | 0 | 0 | 0 | 0 | 0 | 0 | 0 | 0 | 0 | 0 | 0 | 0 | 0 | 0 | 0 | 0 | 0 | 0
CDP17 | SA | S9 | Western Eyre Peninsula | Solar | 0 | 0 | 0 | 0 | 0 | 0 | 0 | 0 | 0 | 0 | 0 | 0 | 0 | 0 | 0 | 0 | 0 | 0 | 0 | 0 | 0 | 0 | 0 | 0 | 0 | 0 | 0 | 0
CDP17 | TAS | T1 | North East Tasmania | Solar | 0 | 0 | 0 | 0 | 0 | 0 | 0 | 0 | 0 | 0 | 0 | 0 | 0 | 0 | 0 | 0 | 0 | 0 | 0 | 0 | 0 | 0 | 0 | 0 | 0 | 0 | 0 | 0
CDP17 | TAS | T2 | North West Tasmania | Solar | 0 | 0 | 0 | 0 | 0 | 0 | 0 | 0 | 0 | 0 | 0 | 0 | 0 | 0 | 0 | 0 | 0 | 0 | 0 | 0 | 0 | 0 | 0 | 0 | 0 | 0 | 0 | 0
CDP17 | TAS | T3 | Tasmania Midlands | Solar | 0 | 0 | 0 | 0 | 0 | 0 | 0 | 0 | 0 | 0 | 0 | 0 | 0 | 0 | 0 | 0 | 0 | 0 | 0 | 0 | 0 | 0 | 0 | 0 | 0 | 0 | 0 | 0
CDP17 | QLD | Q1 | Far North QLD | Wind | 332.44 | 332.44 | 902.44 | 902.44 | 1002.1142 | 1064.5432 | 1070.3296 | 1070.3296 | 1106.1325 | 1106.1325 | 1120.0517 | 1121.0196 | 1121.0196 | 1121.0196 | 1121.0196 | 1121.0196 | 1121.0196 | 1121.0196 | 1121.0196 | 961.578 | 1158.0483 | 1158.0483 | 1158.0483 | 1158.0483 | 1086.7459 | 1111.1617 | 1111.1617 | 1111.1617
CDP17 | QLD | Q2 | North Qld Clean Energy Hub | Wind | 43.2 | 43.2 | 771.3448 | 786.391 | 857.424 | 1980.6802 | 2161.0292 | 2589.0719 | 2928.1415 | 3632.5475 | 3794.7863 | 4227.0644 | 4231.0089 | 4231.0089 | 4231.0089 | 4231.0089 | 4231.0089 | 4231.0089 | 4231.0089 | 4231.0089 | 4743.2 | 4743.2 | 4700 | 4700 | 4700 | 4700 | 4700 | 4700
CDP17 | QLD | Q3 | Northern Qld | Wind | 0 | 0 | 0 | 0 | 0 | 0 | 0 | 0 | 0 | 0 | 0 | 0 | 0 | 0 | 0 | 0 | 0 | 0 | 0 | 0 | 0 | 0 | 0 | 0 | 0 | 0 | 0 | 0
CDP17 | QLD | Q4 | Isaac | Wind | 300 | 439 | 439 | 776.2029 | 999.193 | 1439 | 1439 | 1439 | 1439 | 1439 | 1439.0001 | 1439.0002 | 1439.0004 | 1439.0004 | 1439.0004 | 1439.0004 | 1439.0004 | 1439.0004 | 1439.0004 | 1439.0004 | 3617.784 | 3617.784 | 3792.5418 | 3800 | 3800 | 3753.3724 | 3753.3724 | 3753.3724
CDP17 | QLD | Q5 | Barcaldine | Wind | 0 | 0 | 3.84e-06 | 5.75e-06 | 7.28e-06 | 105.6241 | 110.498 | 110.498 | 110.498 | 110.498 | 110.498 | 110.498 | 110.498 | 110.498 | 110.498 | 110.498 | 110.498 | 110.498 | 110.498 | 110.498 | 116.7068 | 116.7068 | 116.7068 | 116.7068 | 119.4286 | 119.4286 | 119.4286 | 119.4286
CDP17 | QLD | Q6 | Fitzroy | Wind | 0 | 0 | 174.317 | 900 | 900 | 920.7348 | 2597.2974 | 2597.2974 | 2597.2974 | 2786.2421 | 3500 | 3500 | 3500 | 3500 | 3500 | 3500 | 3500 | 3500 | 3500 | 3500 | 3500 | 3500 | 3500 | 3500 | 3500 | 3500 | 3500 | 3500
CDP17 | QLD | Q7 | Wide Bay | Wind | 0 | 0 | 5.05e-06 | 9.29e-06 | 9.29e-06 | 1.696e-05 | 1.855e-05 | 4.475e-05 | 5.044e-05 | 5.044e-05 | 1100 | 1100 | 1100 | 1100 | 1100 | 1100 | 1100 | 1100 | 1100 | 1100 | 1100 | 1100 | 1100 | 1100 | 1100 | 1100 | 1100 | 1100
CDP17 | QLD | Q8 | Darling Downs | Wind | 1788.35 | 1788.35 | 3188.35 | 3206.3699 | 3206.3699 | 5077.6419 | 5077.6419 | 5077.6419 | 5324.7697 | 5324.7697 | 6442.7205 | 6645.9071 | 6645.9071 | 6645.9071 | 6645.9071 | 6645.9071 | 6645.9071 | 6645.9071 | 6645.9071 | 6645.9071 | 6205.9371 | 6660.9166 | 6660.9166 | 6660.9166 | 6948.38 | 6948.38 | 6948.38 | 6948.38
CDP17 | QLD | Q9 | Banana | Wind | 0 | 0 | 0 | 0 | 0 | 0 | 0 | 0 | 0 | 0 | 0 | 0 | 0 | 0 | 0 | 0 | 0 | 0 | 0 | 0 | 0 | 0 | 0 | 0 | 0 | 0 | 0 | 0
CDP17 | NSW | N0 | NSW Non-REZ | Wind | 0 | 0 | 0 | 0 | 0 | 0 | 0 | 0 | 0 | 0 | 0 | 0 | 0 | 0 | 0 | 0 | 0 | 0 | 0 | 0 | 0 | 0 | 0 | 0 | 0 | 0 | 0 | 0
CDP17 | NSW | N1 | North West NSW | Wind | 0 | 0 | 0 | 0 | 0 | 0 | 0 | 0 | 0 | 0 | 0 | 0 | 0 | 0 | 0 | 0 | 0 | 0 | 0 | 0 | 0 | 0 | 0 | 0 | 0 | 0 | 0 | 0
CDP17 | NSW | N2 | New England | Wind | 442.48 | 442.48 | 781.9725 | 1106.2575 | 2954.0688 | 3388.6214 | 4436.7467 | 4436.7467 | 4436.7467 | 4436.7467 | 7521.599 | 7842.48 | 7842.48 | 7842.48 | 7670 | 7670 | 7670 | 7670 | 7670 | 7400 | 7400 | 7400 | 7400 | 7400 | 7400 | 7400 | 7400 | 7400
CDP17 | NSW | N3 | Central-West Orana | Wind | 258.73 | 396.73 | 1058.6863 | 1472.73 | 4133.8813 | 6118.6708 | 6118.6708 | 6118.6708 | 6118.6708 | 6118.6708 | 6118.6708 | 6118.6708 | 6118.6708 | 6118.6708 | 6118.6708 | 6118.6708 | 6118.6708 | 6118.6708 | 6118.6708 | 6118.6708 | 6118.6708 | 6118.6708 | 6118.6708 | 6118.6708 | 8577.4555 | 8464.2655 | 8464.2655 | 8464.2655
CDP17 | NSW | N4 | Broken Hill | Wind | 198.01 | 198.01 | 274.7523 | 290.4852 | 290.4852 | 290.4852 | 290.4852 | 290.4852 | 290.4852 | 290.4852 | 290.4852 | 290.4852 | 290.4852 | 290.4852 | 290.4852 | 290.4852 | 290.4852 | 290.4852 | 290.4852 | 92.4752 | 92.4752 | 92.4752 | 92.4752 | 117.6328 | 148.8701 | 148.8701 | 148.8701 | 148.8701
CDP17 | NSW | N5 | South West NSW | Wind | 0 | 0 | 108.1153 | 601.0275 | 601.0275 | 601.0275 | 601.0275 | 601.0275 | 601.0275 | 601.0275 | 601.0275 | 601.0275 | 601.0275 | 601.0275 | 601.0275 | 601.0275 | 601.0275 | 601.0275 | 601.0275 | 601.0275 | 601.0275 | 601.0275 | 601.0275 | 601.0275 | 601.0275 | 957.7308 | 957.7308 | 957.7308
CDP17 | NSW | N6 | Wagga Wagga | Wind | 0 | 0 | 0 | 0 | 0 | 0 | 0 | 0 | 0 | 0 | 0 | 0 | 0 | 0 | 0 | 0 | 0 | 0 | 0 | 0 | 0 | 0 | 0 | 0 | 0 | 0 | 0 | 0
CDP17 | NSW | N7 | Tumut | Wind | 0 | 40.02 | 270.48 | 270.48 | 270.48 | 270.48 | 270.48 | 270.48 | 270.48 | 270.48 | 270.48 | 270.48 | 270.48 | 270.48 | 270.48 | 270.48 | 270.48 | 270.48 | 270.48 | 270.48 | 270.48 | 270.48 | 270.48 | 270.48 | 270.48 | 270.48 | 270.48 | 270.48
CDP17 | NSW | N8 | Cooma-Monaro | Wind | 113.18 | 113.18 | 446.5973 | 453.2756 | 453.2756 | 453.2756 | 453.2756 | 453.2756 | 453.2756 | 453.2756 | 453.2756 | 453.2756 | 453.2756 | 453.2756 | 453.2756 | 453.2756 | 396.3322 | 396.3322 | 402.9544 | 402.9544 | 402.9544 | 523.7074 | 818.7418 | 818.7418 | 818.7418 | 818.7418 | 818.7418 | 818.7418
CDP17 | NSW | N9 | Hunter-Central Coast | Wind | 0 | 0 | 456.0962 | 456.0962 | 456.0962 | 456.0962 | 977.6573 | 977.6573 | 977.6573 | 977.6573 | 977.6573 | 977.6573 | 977.6573 | 977.6573 | 977.6573 | 977.6573 | 977.6573 | 977.6573 | 977.6573 | 977.6573 | 1400 | 1400 | 1400 | 1400 | 1506.7237 | 1506.7237 | 1506.7237 | 1506.7237
CDP17 | NSW | N12 | Illawarra | Wind | 0 | 0 | 0 | 0 | 0 | 0 | 0 | 0 | 0 | 0 | 0 | 0 | 0 | 0 | 0 | 0 | 0 | 0 | 0 | 0 | 0 | 0 | 0 | 0 | 0 | 0 | 0 | 0
CDP17 | VIC | V0 | VIC Non-REZ | Wind | 0 | 0 | 2.126e-05 | 4.352e-05 | 0.001003 | 0.001003 | 0.001003 | 0.0010045 | 0.0010045 | 0.001006 | 0.001006 | 0.0010075 | 0.0010075 | 0.0010075 | 0.0010075 | 0.0010075 | 0.0010075 | 0.0010075 | 0.0010098 | 0.0010114 | 0.0010176 | 0.0010207 | 0.0010207 | 0.0010207 | 0.0010207 | 0.0010331 | 0.0010331 | 0.0010331
CDP17 | VIC | V1 | Ovens Murray | Wind | 0 | 0 | 0 | 0 | 0 | 0 | 0 | 0 | 0 | 0 | 0 | 0 | 0 | 0 | 0 | 0 | 0 | 0 | 0 | 0 | 0 | 0 | 0 | 0 | 0 | 0 | 0 | 0
CDP17 | VIC | V2 | Murray River | Wind | 0 | 0 | 0 | 0 | 0 | 0 | 0 | 0 | 0 | 0 | 0 | 0 | 0 | 0 | 0 | 0 | 0 | 0 | 0 | 0 | 0 | 0 | 0 | 0 | 0 | 0 | 0 | 0
CDP17 | VIC | V3 | Western Victoria | Wind | 1934.5 | 1934.5 | 1934.5 | 2634.5 | 2793.397 | 2793.397 | 2793.397 | 2793.397 | 3184.9721 | 3358.3866 | 3341.5098 | 3341.5098 | 3341.5098 | 3341.5098 | 3341.5098 | 3341.5098 | 3341.5098 | 3341.5098 | 3348.7747 | 3217.5747 | 2905.5747 | 3126.9712 | 3313.4525 | 3073.4525 | 3125.9175 | 2766.9608 | 2687.0108 | 2687.0108
CDP17 | VIC | V4 | South West Victoria | Wind | 2438.67 | 3283.23 | 3332.5761 | 3985.8106 | 4101.6876 | 4101.6876 | 4101.6876 | 4101.6877 | 4160.8901 | 4160.8901 | 4160.8901 | 4160.8901 | 4160.8902 | 4097.8902 | 3677.8902 | 3677.8902 | 3496.1902 | 3496.1902 | 3829.3142 | 3717.7201 | 3802.4141 | 3617.91 | 3859.4318 | 3701.9318 | 3701.9318 | 4466.3219 | 4290.4119 | 4290.4119
CDP17 | VIC | V5 | Gippsland | Wind | 0 | 0 | 500 | 500 | 1350.3251 | 2000 | 2000 | 2000 | 2000 | 2000 | 2000 | 2000 | 2000 | 2000 | 2000 | 2000 | 2000 | 2000 | 2000 | 2000 | 2000 | 2000 | 2000 | 2000 | 2000 | 2000 | 2000 | 2000
CDP17 | VIC | V6 | Central North VIC | Wind | 0 | 0 | 7.35e-06 | 7.35e-06 | 1.537e-05 | 5.511e-05 | 5.511e-05 | 5.757e-05 | 5.757e-05 | 5.757e-05 | 7.112e-05 | 7.112e-05 | 7.112e-05 | 7.112e-05 | 7.112e-05 | 7.112e-05 | 7.447e-05 | 7.447e-05 | 8.237e-05 | 8.237e-05 | 8.237e-05 | 9.044e-05 | 9.343e-05 | 9.343e-05 | 0.00011519 | 0.00011519 | 0.00011519 | 0.00011519
CDP17 | SA | S1 | South East SA | Wind | 324.5 | 324.5 | 324.5 | 341.6529 | 341.653 | 341.653 | 341.653 | 341.653 | 381.8064 | 381.8064 | 425.5086 | 415.3462 | 415.3462 | 415.3462 | 256.3462 | 256.3463 | 506.2742 | 506.2742 | 506.2742 | 506.2742 | 506.2742 | 848.4544 | 900.4665 | 900.4665 | 949.7395 | 949.7395 | 949.7395 | 949.7395
CDP17 | SA | S2 | Riverland | Wind | 0 | 0 | 0 | 0 | 0 | 0 | 0 | 0 | 0 | 0 | 0 | 0 | 0 | 0 | 0 | 0 | 0 | 0 | 0 | 0 | 0 | 0 | 0 | 0 | 0 | 0 | 0 | 0
CDP17 | SA | S3 | Mid-North SA | Wind | 1591.41 | 1731.6 | 1803.2115 | 2002.4622 | 2149.2033 | 2931.6 | 2931.6 | 2931.6 | 3027.9485 | 3158.3776 | 3158.3776 | 3133.4835 | 2949.0035 | 2949.0035 | 2949.0035 | 2622.3035 | 2936.2185 | 2936.2185 | 3171.3999 | 3129.2054 | 3129.2054 | 3667.5018 | 4032.6881 | 4032.6881 | 4129.3597 | 3933.6697 | 3933.6697 | 3933.6697
CDP17 | SA | S4 | Yorke Peninsula | Wind | 90.75 | 90.75 | 90.7502 | 112.3963 | 118.8429 | 59.1107 | 59.1107 | 59.1107 | 115.505 | 115.505 | 115.505 | 115.505 | 115.505 | 115.505 | 115.505 | 115.505 | 115.505 | 115.505 | 115.505 | 115.505 | 115.505 | 115.7331 | 115.9356 | 115.9356 | 115.9356 | 115.9356 | 115.9356 | 115.9356
CDP17 | SA | S5 | Northern SA | Wind | 416.5 | 416.5 | 416.5 | 416.5 | 416.5 | 416.5 | 416.5 | 416.5 | 416.5 | 416.5 | 416.5 | 416.5 | 416.5 | 416.5 | 416.5 | 416.5 | 416.5 | 416.5 | 416.5 | 416.5 | 416.5 | 210 | 210 | 210 | 210 | 210 | 210 | 210
CDP17 | SA | S6 | Leigh Creek | Wind | 0 | 0 | 0 | 0 | 0 | 0 | 0 | 0 | 0 | 0 | 0 | 0 | 0 | 0 | 0 | 0 | 0 | 0 | 0 | 0 | 0 | 0 | 0 | 0 | 0 | 0 | 0 | 0
CDP17 | SA | S7 | Roxby Downs | Wind | 0 | 0 | 0 | 0 | 0 | 0 | 0 | 0 | 0 | 0 | 0 | 0 | 0 | 0 | 0 | 0 | 0 | 0 | 0 | 0 | 0 | 0 | 0 | 0 | 0 | 0 | 0 | 0
CDP17 | SA | S8 | Eastern Eyre Peninsula | Wind | 134.28 | 134.28 | 134.2801 | 134.2801 | 134.2801 | 378.1098 | 353.3612 | 353.3612 | 353.3612 | 360.2422 | 360.2422 | 333.8331 | 333.8331 | 333.8331 | 333.8331 | 333.8331 | 339.5143 | 339.5143 | 339.5143 | 339.5143 | 339.5143 | 342.5957 | 345.3366 | 345.3366 | 345.3366 | 345.3366 | 345.3366 | 345.3366
CDP17 | SA | S9 | Western Eyre Peninsula | Wind | 0 | 0 | 0 | 0 | 0 | 0 | 0 | 0 | 0 | 0 | 0 | 0 | 0 | 0 | 0 | 0 | 0 | 0 | 0 | 0 | 0 | 0 | 0 | 0 | 0 | 0 | 0 | 0
CDP17 | TAS | T1 | North East Tasmania | Wind | 168 | 168 | 319.6825 | 319.6825 | 410.4453 | 410.4453 | 410.4453 | 568 | 568 | 568 | 568 | 568 | 568 | 568 | 568 | 568 | 568 | 568 | 568 | 568 | 568 | 568 | 568 | 568 | 568 | 568 | 400 | 400
CDP17 | TAS | T2 | North West Tasmania | Wind | 251.35 | 251.35 | 257.5323 | 257.5323 | 266.1437 | 266.1437 | 266.1437 | 299.8056 | 327.8254 | 327.8254 | 539.0471 | 539.0471 | 539.0471 | 539.0471 | 539.0471 | 539.0471 | 539.0471 | 539.0471 | 798.2666 | 813.5037 | 813.5037 | 813.5037 | 813.5037 | 813.5037 | 813.5037 | 813.5037 | 673.7537 | 673.7537
CDP17 | TAS | T3 | Tasmania Midlands | Wind | 144 | 144 | 745.1464 | 745.1464 | 787.6323 | 1445.1817 | 1445.1817 | 1522.3084 | 1533.2195 | 1533.2195 | 1533.2195 | 1533.2195 | 1533.2195 | 1533.2195 | 1533.2195 | 1533.2195 | 1533.2195 | 1533.2195 | 1533.2195 | 1580.7954 | 1436.7954 | 1436.7954 | 1509.5143 | 1509.5143 | 2266.9298 | 2266.9298 | 2266.9298 | 2266.9298
CDP17 | NSW | N10 | Hunter Coast | Offshore Wind | 0 | 0 | 0 | 0 | 0 | 0 | 0 | 0 | 0 | 0 | 0 | 0 | 0 | 0 | 0 | 0 | 0 | 0 | 0 | 0 | 0 | 0 | 0 | 0 | 0 | 0 | 0 | 0
CDP17 | NSW | N11 | Illawarra Coast | Offshore Wind | 0 | 0 | 0 | 0 | 0 | 0 | 0 | 0 | 0 | 0 | 0 | 0 | 0 | 0 | 0 | 0 | 0 | 0 | 0 | 0 | 0 | 0 | 0 | 0 | 0 | 0 | 0 | 0
CDP17 | VIC | V7 | Gippsland Coast | Offshore Wind | 0 | 0 | 0 | 0 | 0 | 0 | 1000 | 2000 | 2666.6667 | 3333.3333 | 3442.2122 | 4442.2122 | 5361.071 | 6361.071 | 7220 | 8220 | 8220 | 8220 | 8220 | 8220 | 8220 | 8220 | 8220 | 8220 | 8220 | 8220 | 8220 | 8220
CDP17 | VIC | V8 | Portland Coast | Offshore Wind | 0 | 0 | 0 | 0 | 0 | 0 | 0 | 0 | 0 | 4.783e-05 | 557.7877 | 557.7877 | 638.929 | 638.929 | 780 | 780 | 780 | 780 | 780 | 780 | 780 | 780 | 780 | 780 | 780 | 780 | 780 | 780
CDP17 | SA | S10 | South East SA Coast | Offshore Wind | 0 | 0 | 0 | 0 | 0 | 0 | 0 | 0 | 0 | 0 | 0 | 0 | 0 | 0 | 0 | 0 | 0 | 0 | 0 | 0 | 0 | 0 | 0 | 0 | 0 | 0 | 0 | 0
CDP17 | TAS | T4 | North West Tasmania Coast | Offshore Wind | 0 | 0 | 0 | 0 | 0 | 0 | 0 | 0 | 0 | 0 | 0 | 0 | 0 | 0 | 0 | 0 | 0 | 0 | 0 | 0 | 0 | 0 | 0 | 0 | 0 | 0 | 0 | 0
CDP17 | TAS | T5 | North East Tasmania Coast | Offshore Wind | 0 | 0 | 0 | 0 | 0 | 0 | 0 | 0 | 0 | 0 | 0 | 0 | 0 | 0 | 0 | 0 | 0 | 0 | 0 | 0 | 0 | 0 | 0 | 0 | 0 | 0 | 0 | 0
CDP18 | QLD | Q1 | Far North QLD | Solar | 0 | 0 | 0 | 0 | 0 | 0 | 0 | 0 | 0 | 0 | 0 | 0 | 0 | 0 | 0 | 0 | 0 | 0 | 0 | 0 | 0 | 0 | 0 | 0 | 0 | 0 | 0 | 0
CDP18 | QLD | Q2 | North Qld Clean Energy Hub | Solar | 84.47 | 84.47 | 84.47 | 84.47 | 84.47 | 84.47 | 571.7062 | 571.7062 | 571.7062 | 571.7062 | 571.7062 | 571.7062 | 571.7062 | 523.2062 | 523.2062 | 523.2062 | 523.2062 | 923.8398 | 923.8398 | 923.8398 | 1361.1809 | 1361.1809 | 1346.1809 | 1346.1809 | 1325.2109 | 1560.5957 | 1560.5957 | 1560.5957
CDP18 | QLD | Q3 | Northern Qld | Solar | 437.13 | 437.13 | 437.13 | 437.13 | 437.13 | 437.13 | 437.13 | 437.13 | 437.13 | 437.13 | 437.13 | 437.13 | 437.13 | 437.13 | 437.13 | 437.13 | 437.13 | 437.13 | 315.97 | 200.01 | 200.01 | 200.01 | 200.01 | 100.03 | 100.03 | 100.03 | 0 | 0
CDP18 | QLD | Q4 | Isaac | Solar | 620.45 | 620.45 | 620.45 | 620.45 | 620.45 | 839.2104 | 1277.6169 | 1277.6169 | 1277.6169 | 1277.6169 | 1277.6169 | 1277.6169 | 1277.6169 | 1277.6169 | 1277.6169 | 1277.6169 | 1277.6169 | 1638.104 | 1638.104 | 1638.104 | 1595.604 | 2278.7246 | 2278.7246 | 2278.7246 | 3194.3424 | 4430.3292 | 4404.3292 | 4404.3292
CDP18 | QLD | Q5 | Barcaldine | Solar | 14 | 14 | 14 | 14 | 14 | 64.1118 | 75.7641 | 75.7641 | 75.7641 | 75.7641 | 75.7641 | 75.7641 | 75.7641 | 75.7641 | 75.7641 | 75.7641 | 75.7641 | 79.4174 | 79.4174 | 67.5444 | 67.5444 | 77.842 | 77.842 | 80.2674 | 80.2674 | 80.2674 | 80.5075 | 80.5075
CDP18 | QLD | Q6 | Fitzroy | Solar | 81.72 | 81.72 | 81.72 | 81.72 | 81.72 | 81.7201 | 628.5845 | 628.5845 | 936.3697 | 1249.7231 | 1991.9686 | 1991.9686 | 1991.9686 | 1991.9686 | 1991.9686 | 2097.5608 | 2097.5608 | 3556.7365 | 3949.9345 | 4198.6274 | 4198.6274 | 5600.9722 | 5600.9722 | 7004.1093 | 7192.1774 | 7614.72 | 7614.72 | 7614.72
CDP18 | QLD | Q7 | Wide Bay | Solar | 306.83 | 366.83 | 468.23 | 468.23 | 468.23 | 468.23 | 468.23 | 468.23 | 468.23 | 2506.83 | 2506.83 | 2506.83 | 2506.83 | 2506.83 | 2506.83 | 2506.83 | 2506.83 | 2506.83 | 2506.83 | 2506.83 | 2506.83 | 2506.83 | 2506.83 | 2506.83 | 2506.83 | 2375.95 | 2375.95 | 2375.95
CDP18 | QLD | Q8 | Darling Downs | Solar | 1484.68 | 1484.12 | 1483.56 | 1483.02 | 1482.46 | 1481.91 | 1481.3401 | 1480.7801 | 1480.2201 | 2312.4065 | 2327.2771 | 3528.2008 | 5023.2458 | 5023.2458 | 5023.2458 | 5023.2458 | 5754.848 | 5754.848 | 7318.6564 | 7761.5311 | 7658.5711 | 7931.16 | 7337.15 | 7337.15 | 7309.85 | 7254.86 | 7254.86 | 7134.98
CDP18 | QLD | Q9 | Banana | Solar | 0 | 0 | 0 | 0 | 0 | 0 | 0 | 0 | 0 | 0 | 0 | 0 | 0 | 0 | 0 | 0 | 0 | 0 | 0 | 0 | 0 | 0 | 0 | 0 | 0 | 0 | 0 | 0
CDP18 | NSW | N0 | NSW Non-REZ | Solar | 0 | 0 | 0 | 0 | 0 | 0 | 0 | 0 | 0 | 0 | 0 | 0 | 0 | 0 | 0 | 0 | 0 | 0 | 0 | 0 | 0 | 0 | 0 | 0 | 0 | 0 | 0 | 0
CDP18 | NSW | N1 | North West NSW | Solar | 166 | 166 | 182.6005 | 182.6005 | 182.6005 | 182.6005 | 182.6005 | 182.6005 | 182.6005 | 182.6005 | 182.6005 | 182.6005 | 203.3395 | 203.3395 | 203.3395 | 203.3395 | 204.6445 | 204.6445 | 204.6445 | 220.1498 | 220.1498 | 220.3673 | 229.5709 | 231.663 | 231.663 | 231.663 | 232.6669 | 232.6669
CDP18 | NSW | N2 | New England | Solar | 535.02 | 855.02 | 1120.66 | 1120.66 | 1120.66 | 1120.66 | 3247.8993 | 3247.8993 | 3247.8993 | 3247.8993 | 3247.8993 | 3520.02 | 3520.02 | 3520.02 | 3520.02 | 3520.02 | 3520.02 | 3520.02 | 3520.02 | 4298.8252 | 4298.8252 | 5396.2304 | 5396.2304 | 6544.0711 | 6544.0711 | 6544.0711 | 6544.0711 | 6544.0711
CDP18 | NSW | N3 | Central-West Orana | Solar | 1495.99 | 1495.99 | 1495.99 | 1495.99 | 1495.99 | 2949.1669 | 4279.1423 | 4279.1423 | 4279.1423 | 4279.1423 | 4279.1423 | 4279.1423 | 5911.5447 | 5911.5447 | 5911.5447 | 5911.5447 | 6652.6462 | 6652.6462 | 6938.2327 | 7513.98 | 7513.98 | 7477.97 | 8264.6296 | 8264.6296 | 8217.9296 | 8063.7993 | 7994.0493 | 7824.1693
CDP18 | NSW | N4 | Broken Hill | Solar | 53 | 53 | 205.7438 | 205.7438 | 205.7438 | 205.7438 | 205.7438 | 205.7438 | 205.7438 | 205.7438 | 205.7438 | 205.7438 | 205.7438 | 205.7438 | 205.7438 | 205.7438 | 205.7438 | 205.7438 | 205.7438 | 306.5057 | 388.3583 | 388.3583 | 388.3583 | 388.3583 | 388.3583 | 388.3583 | 388.3583 | 388.3583
CDP18 | NSW | N5 | South West NSW | Solar | 1121.32 | 1121.32 | 1121.32 | 1787.9752 | 1787.9752 | 2257.6525 | 2256.7525 | 2256.7525 | 2256.7525 | 2256.7525 | 2256.7525 | 2256.7525 | 2256.7525 | 2256.7525 | 2106.7225 | 2106.7225 | 2106.7225 | 2106.7225 | 3142.29 | 3142.29 | 3227.29 | 3227.29 | 3142.29 | 3142.29 | 3142.29 | 2809.95 | 2560.96 | 2530.96
CDP18 | NSW | N6 | Wagga Wagga | Solar | 456.22 | 816.1 | 934.5919 | 934.5919 | 934.5919 | 934.5919 | 934.5919 | 934.5919 | 934.5919 | 934.5919 | 934.5919 | 934.5919 | 934.5919 | 934.5919 | 934.5919 | 934.5919 | 934.5919 | 934.5919 | 934.5919 | 1294.24 | 1294.24 | 1294.24 | 1294.24 | 1294.24 | 1294.24 | 1294.24 | 1118 | 1118
CDP18 | NSW | N7 | Tumut | Solar | 0 | 0 | 0 | 0 | 0 | 0 | 0 | 0 | 0 | 0 | 0 | 0 | 0 | 0 | 0 | 0 | 0 | 0 | 0 | 0 | 0 | 0 | 0 | 0 | 0 | 0 | 0 | 0
CDP18 | NSW | N8 | Cooma-Monaro | Solar | 0 | 0 | 0 | 0 | 0 | 0 | 0 | 0 | 0 | 0 | 0 | 0 | 0 | 0 | 0 | 0 | 0 | 0 | 0 | 0 | 0 | 0 | 0 | 0 | 0 | 0 | 0 | 0
CDP18 | NSW | N9 | Hunter-Central Coast | Solar | 0 | 0 | 504.7616 | 516 | 516 | 516 | 516 | 516 | 516 | 516 | 516 | 516 | 516 | 516 | 516 | 516 | 516 | 516 | 516 | 550.9553 | 550.9553 | 550.9553 | 550.9553 | 773.8582 | 976.5741 | 976.5742 | 976.5742 | 976.5742
CDP18 | NSW | N12 | Illawarra | Solar | 0 | 0 | 0 | 0 | 0 | 0 | 0 | 0 | 0 | 0 | 0 | 0 | 0 | 0 | 0 | 0 | 0 | 0 | 0 | 0 | 0 | 0 | 0 | 0 | 0 | 0 | 0 | 0
CDP18 | VIC | V0 | VIC Non-REZ | Solar | 0 | 0 | 0 | 0 | 0 | 0 | 0 | 0 | 0 | 0 | 0 | 0 | 0 | 0 | 0 | 0 | 0 | 0 | 0 | 0 | 0 | 0 | 0 | 0 | 0 | 0 | 0 | 0
CDP18 | VIC | V1 | Ovens Murray | Solar | 0 | 0 | 2.19e-06 | 2.19e-06 | 3.48e-06 | 1.225e-05 | 3.17e-05 | 3.47e-05 | 4.315e-05 | 4.315e-05 | 0.00014953 | 0.00014953 | 0.00014953 | 0.00014953 | 0.00015082 | 0.00015082 | 0.00016067 | 0.00016067 | 374.1587 | 486.3692 | 532.6742 | 532.6742 | 532.6742 | 532.6742 | 578.956 | 578.956 | 578.956 | 578.956
CDP18 | VIC | V2 | Murray River | Solar | 624.12 | 719.22 | 869.26 | 869.26 | 869.26 | 1225.9472 | 1225.9472 | 1225.9472 | 1225.9472 | 1225.9472 | 2422.3777 | 2422.3777 | 2422.3777 | 2422.3777 | 2422.3777 | 2422.3777 | 2647.3127 | 2647.3127 | 3310.8443 | 3848.9806 | 4727.9692 | 4700.7992 | 4700.7992 | 4700.7992 | 4560.7792 | 4184.8492 | 4474.5918 | 4474.5918
CDP18 | VIC | V3 | Western Victoria | Solar | 0 | 0 | 118.8 | 118.8 | 118.8 | 118.8 | 118.8 | 118.8 | 118.8 | 118.8 | 118.8 | 118.8 | 118.8 | 118.8 | 118.8 | 118.8 | 118.8 | 118.8 | 118.8 | 118.8001 | 118.8001 | 118.8001 | 118.8001 | 118.8001 | 518.8 | 518.8 | 518.8 | 518.8
CDP18 | VIC | V4 | South West Victoria | Solar | 0 | 0 | 0 | 0 | 0 | 0 | 0 | 0 | 0 | 0 | 0 | 0 | 0 | 0 | 0 | 0 | 0 | 0 | 0 | 0 | 0 | 0 | 0 | 0 | 0 | 0 | 0 | 0
CDP18 | VIC | V5 | Gippsland | Solar | 0 | 77 | 160.28 | 160.28 | 160.28 | 160.28 | 160.28 | 160.28 | 160.28 | 160.28 | 160.28 | 160.28 | 160.28 | 160.28 | 160.28 | 160.2801 | 160.2801 | 160.2801 | 160.2801 | 500 | 500 | 500 | 500 | 500 | 500 | 500 | 500 | 500
CDP18 | VIC | V6 | Central North VIC | Solar | 547.75 | 547.75 | 547.75 | 547.75 | 547.75 | 547.75 | 547.75 | 547.75 | 547.75 | 547.75 | 547.7501 | 547.7501 | 547.7501 | 547.7501 | 547.7501 | 547.7501 | 547.7501 | 547.7501 | 547.7501 | 1204.4236 | 1104.4736 | 1104.4736 | 1259.8121 | 1259.8121 | 1851.8979 | 1851.8979 | 1961.0994 | 1766.0894
CDP18 | SA | S1 | South East SA | Solar | 224.9 | 224.9 | 224.9 | 224.9 | 224.9 | 224.9 | 224.9 | 224.9 | 224.9 | 224.9 | 224.9 | 224.9 | 224.9 | 224.9 | 224.9 | 224.9 | 224.9 | 182 | 182 | 182 | 182 | 182 | 182 | 182 | 182 | 87 | 87 | 87
CDP18 | SA | S2 | Riverland | Solar | 55.19 | 55.19 | 55.19 | 55.19 | 55.19 | 55.19 | 55.19 | 49.07 | 49.07 | 49.07 | 49.07 | 49.0701 | 167.8916 | 167.8916 | 167.8916 | 167.8916 | 972.5863 | 960.8663 | 976.6569 | 1195.2303 | 1555.5285 | 1548.1585 | 1548.1585 | 1548.1585 | 1548.1585 | 1548.1585 | 1548.1585 | 1548.1585
CDP18 | SA | S3 | Mid-North SA | Solar | 0 | 0 | 0 | 0 | 0 | 0 | 0 | 0 | 0 | 0 | 0 | 0 | 0 | 0 | 0 | 0 | 0 | 0 | 0 | 0 | 0 | 0 | 0 | 0 | 0 | 0 | 0 | 0
CDP18 | SA | S4 | Yorke Peninsula | Solar | 0 | 0 | 0 | 0 | 0 | 0 | 0 | 0 | 0 | 0 | 0 | 0 | 0 | 0 | 0 | 0 | 0 | 0 | 0 | 0 | 0 | 0 | 0 | 0 | 0 | 0 | 0 | 0
CDP18 | SA | S5 | Northern SA | Solar | 298.44 | 298.44 | 578.2 | 578.2 | 578.2 | 578.2 | 578.2001 | 578.2001 | 578.2001 | 578.2001 | 578.2001 | 578.2001 | 578.2004 | 578.2004 | 578.2004 | 578.2004 | 578.2004 | 578.2004 | 663.9312 | 881.652 | 3049.3767 | 3049.3767 | 3049.3767 | 2970.1767 | 2970.1767 | 2970.1767 | 2970.1767 | 2970.1767
CDP18 | SA | S6 | Leigh Creek | Solar | 0 | 0 | 0 | 0 | 0 | 0 | 0 | 0 | 0 | 0 | 0 | 0 | 0 | 0 | 0 | 0 | 0 | 0 | 0 | 0 | 0 | 0 | 0 | 0 | 0 | 0 | 0 | 0
CDP18 | SA | S7 | Roxby Downs | Solar | 0 | 0 | 4.42e-06 | 4.42e-06 | 8.05e-06 | 1.535e-05 | 515.6883 | 515.6883 | 515.6883 | 515.6883 | 515.6883 | 515.6883 | 592.5562 | 592.5562 | 592.5562 | 592.5562 | 629.4085 | 629.4085 | 629.4085 | 629.4085 | 644.2572 | 644.2572 | 644.2572 | 644.2572 | 644.2572 | 644.2572 | 665.3696 | 665.3696
CDP18 | SA | S8 | Eastern Eyre Peninsula | Solar | 0 | 0 | 0 | 0 | 0 | 0 | 0 | 0 | 0 | 0 | 0 | 0 | 0 | 0 | 0 | 0 | 0 | 0 | 0 | 0 | 0 | 0 | 0 | 0 | 0 | 0 | 0 | 0
CDP18 | SA | S9 | Western Eyre Peninsula | Solar | 0 | 0 | 0 | 0 | 0 | 0 | 0 | 0 | 0 | 0 | 0 | 0 | 0 | 0 | 0 | 0 | 0 | 0 | 0 | 0 | 0 | 0 | 0 | 0 | 0 | 0 | 0 | 0
CDP18 | TAS | T1 | North East Tasmania | Solar | 0 | 0 | 0 | 0 | 0 | 0 | 0 | 0 | 0 | 0 | 0 | 0 | 0 | 0 | 0 | 0 | 0 | 0 | 0 | 0 | 0 | 0 | 0 | 0 | 0 | 0 | 0 | 0
CDP18 | TAS | T2 | North West Tasmania | Solar | 0 | 0 | 0 | 0 | 0 | 0 | 0 | 0 | 0 | 0 | 0 | 0 | 0 | 0 | 0 | 0 | 0 | 0 | 0 | 0 | 0 | 0 | 0 | 0 | 0 | 0 | 0 | 0
CDP18 | TAS | T3 | Tasmania Midlands | Solar | 0 | 0 | 0 | 0 | 0 | 0 | 0 | 0 | 0 | 0 | 0 | 0 | 0 | 0 | 0 | 0 | 0 | 0 | 0 | 0 | 0 | 0 | 0 | 0 | 0 | 0 | 0 | 0
CDP18 | QLD | Q1 | Far North QLD | Wind | 332.44 | 332.44 | 902.44 | 902.44 | 1002.1142 | 1064.5432 | 1070.3296 | 1070.3296 | 1136.9428 | 1136.9428 | 1136.9428 | 1136.9428 | 1136.9428 | 1136.9428 | 1136.9428 | 1136.9428 | 1136.9428 | 1136.9428 | 1136.9428 | 971.6455 | 1114.1846 | 1114.1846 | 1114.1846 | 1114.1846 | 1052.7109 | 1069.8242 | 1069.8242 | 1069.8242
CDP18 | QLD | Q2 | North Qld Clean Energy Hub | Wind | 43.2 | 43.2 | 771.3448 | 786.391 | 857.424 | 1980.6802 | 2161.0292 | 2354.5667 | 2501.0129 | 2501.0129 | 2634.8775 | 2729.1108 | 2729.1108 | 2729.1108 | 2729.1108 | 2729.1108 | 2729.1108 | 2729.1108 | 2729.1108 | 2729.1108 | 4743.2 | 4743.2 | 4700 | 4700 | 4700 | 4700 | 4700 | 4700
CDP18 | QLD | Q3 | Northern Qld | Wind | 0 | 0 | 0 | 0 | 0 | 0 | 0 | 0 | 0 | 0 | 0 | 0 | 0 | 0 | 0 | 0 | 0 | 0 | 0 | 0 | 0 | 0 | 0 | 0 | 0 | 0 | 0 | 0
CDP18 | QLD | Q4 | Isaac | Wind | 300 | 439 | 439 | 776.2029 | 999.193 | 1439 | 1439 | 1439 | 1521.3662 | 2196.9868 | 2279.5033 | 2617.1415 | 2617.1415 | 2617.1415 | 2617.1415 | 2617.1415 | 2617.1415 | 2617.1415 | 2617.1415 | 2617.1415 | 3297.7872 | 3313.4721 | 3621.3134 | 3800 | 3800 | 3738.08 | 3738.08 | 3738.08
CDP18 | QLD | Q5 | Barcaldine | Wind | 0 | 0 | 3.84e-06 | 5.75e-06 | 7.28e-06 | 105.6241 | 110.498 | 110.498 | 116.4436 | 116.4436 | 116.4436 | 116.4436 | 116.4436 | 116.4436 | 116.4436 | 116.4436 | 116.4436 | 116.4436 | 116.4436 | 116.4436 | 116.4436 | 116.5239 | 116.5239 | 116.5239 | 116.7181 | 116.7181 | 116.7181 | 116.7181
CDP18 | QLD | Q6 | Fitzroy | Wind | 0 | 0 | 174.317 | 900 | 900 | 920.7348 | 2597.2974 | 2864.8923 | 3304.7041 | 3435.8247 | 3500 | 3500 | 3500 | 3500 | 3500 | 3500 | 3500 | 3500 | 3500 | 3500 | 3500 | 3500 | 3500 | 3500 | 3500 | 3500 | 3500 | 3500
CDP18 | QLD | Q7 | Wide Bay | Wind | 0 | 0 | 5.05e-06 | 9.29e-06 | 9.29e-06 | 1.696e-05 | 1.855e-05 | 0.00010421 | 0.00010421 | 0.00010421 | 1100 | 1100 | 1100 | 1100 | 1100 | 1100 | 1100 | 1100 | 1100 | 1100 | 1100 | 1100 | 1100 | 1100 | 1100 | 1100 | 1100 | 1100
CDP18 | QLD | Q8 | Darling Downs | Wind | 1788.35 | 1788.35 | 3188.35 | 3206.3699 | 3206.3699 | 5077.6419 | 5077.6419 | 5077.6419 | 5483.8548 | 5483.8548 | 7020.9811 | 7359.8144 | 7359.8144 | 7359.8144 | 7359.8144 | 7359.8144 | 7359.8144 | 7359.8144 | 7359.8144 | 7359.8144 | 6919.8444 | 6919.8444 | 6919.8444 | 6919.8444 | 6948.38 | 6948.38 | 6948.38 | 6948.38
CDP18 | QLD | Q9 | Banana | Wind | 0 | 0 | 0 | 0 | 0 | 0 | 0 | 0 | 0 | 0 | 0 | 0 | 0 | 0 | 0 | 0 | 0 | 0 | 0 | 0 | 0 | 0 | 0 | 0 | 0 | 0 | 0 | 0
CDP18 | NSW | N0 | NSW Non-REZ | Wind | 0 | 0 | 0 | 0 | 0 | 0 | 0 | 0 | 0 | 0 | 0 | 0 | 0 | 0 | 0 | 0 | 0 | 0 | 0 | 0 | 0 | 0 | 0 | 0 | 0 | 0 | 0 | 0
CDP18 | NSW | N1 | North West NSW | Wind | 0 | 0 | 0 | 0 | 0 | 0 | 0 | 0 | 0 | 0 | 0 | 0 | 0 | 0 | 0 | 0 | 0 | 0 | 0 | 0 | 0 | 0 | 0 | 0 | 0 | 0 | 0 | 0
CDP18 | NSW | N2 | New England | Wind | 442.48 | 442.48 | 781.9725 | 1106.2575 | 2954.0688 | 3388.6214 | 4436.7467 | 4436.7467 | 4436.7467 | 4436.7467 | 7667.2334 | 7842.4799 | 7842.4799 | 7842.4799 | 7669.9999 | 7669.9999 | 7669.9999 | 7669.9999 | 7670 | 7400 | 7400 | 7400 | 7400 | 7400 | 7400 | 7400 | 7400 | 7400
CDP18 | NSW | N3 | Central-West Orana | Wind | 258.73 | 396.73 | 1058.6863 | 1472.73 | 4133.8813 | 6118.6708 | 6118.6708 | 6118.6708 | 6118.6708 | 6118.6708 | 6118.6708 | 6118.6708 | 6118.6708 | 6118.6708 | 6118.6708 | 6118.6708 | 6118.6708 | 6118.6708 | 6118.6708 | 6118.6708 | 6118.6708 | 6118.6708 | 6118.6708 | 6118.6708 | 8604.6615 | 8491.4715 | 8491.4715 | 8491.4715
CDP18 | NSW | N4 | Broken Hill | Wind | 198.01 | 198.01 | 274.7523 | 290.4852 | 290.4852 | 290.4852 | 290.4852 | 290.4852 | 290.4852 | 290.4852 | 290.4852 | 290.4852 | 290.4852 | 290.4852 | 290.4852 | 290.4852 | 290.4852 | 290.4852 | 290.4852 | 92.4752 | 92.4752 | 92.4752 | 92.4752 | 117.6322 | 150.1195 | 150.1195 | 150.1195 | 150.1195
CDP18 | NSW | N5 | South West NSW | Wind | 0 | 0 | 108.1153 | 601.0275 | 601.0275 | 601.0275 | 601.0275 | 601.0275 | 601.0275 | 601.0275 | 601.0275 | 601.0275 | 601.0275 | 601.0275 | 601.0275 | 601.0275 | 601.0275 | 601.0275 | 601.0275 | 601.0275 | 601.0275 | 601.0275 | 601.0275 | 601.0275 | 601.0275 | 964.3505 | 964.3505 | 964.3505
CDP18 | NSW | N6 | Wagga Wagga | Wind | 0 | 0 | 0 | 0 | 0 | 0 | 0 | 0 | 0 | 0 | 0 | 0 | 0 | 0 | 0 | 0 | 0 | 0 | 0 | 0 | 0 | 0 | 0 | 0 | 0 | 0 | 0 | 0
CDP18 | NSW | N7 | Tumut | Wind | 0 | 40.02 | 270.48 | 270.48 | 270.48 | 270.48 | 270.48 | 270.48 | 270.48 | 270.48 | 270.48 | 270.48 | 270.48 | 270.48 | 270.48 | 270.48 | 270.48 | 270.48 | 270.48 | 270.48 | 270.48 | 270.48 | 270.48 | 270.48 | 270.48 | 270.48 | 270.48 | 270.48
CDP18 | NSW | N8 | Cooma-Monaro | Wind | 113.18 | 113.18 | 446.5973 | 453.2756 | 453.2756 | 453.2756 | 453.2756 | 453.2756 | 453.2756 | 453.2756 | 453.2756 | 453.2756 | 453.2756 | 453.2756 | 453.2756 | 453.2756 | 397.955 | 397.955 | 403.9418 | 403.9418 | 403.9418 | 517.0228 | 818.7418 | 818.7418 | 818.7418 | 818.7418 | 818.7418 | 818.7418
CDP18 | NSW | N9 | Hunter-Central Coast | Wind | 0 | 0 | 456.0962 | 456.0962 | 456.0962 | 456.0962 | 977.6573 | 977.6573 | 977.6573 | 977.6573 | 977.6573 | 977.6573 | 977.6573 | 977.6573 | 977.6573 | 977.6573 | 977.6573 | 977.6573 | 977.6573 | 977.6573 | 1400 | 1400 | 1400 | 1400 | 1506.7237 | 1506.7237 | 1506.7237 | 1506.7237
CDP18 | NSW | N12 | Illawarra | Wind | 0 | 0 | 0 | 0 | 0 | 0 | 0 | 0 | 0 | 0 | 0 | 0 | 0 | 0 | 0 | 0 | 0 | 0 | 0 | 0 | 0 | 0 | 0 | 0 | 0 | 0 | 0 | 0
CDP18 | VIC | V0 | VIC Non-REZ | Wind | 0 | 0 | 2.126e-05 | 4.352e-05 | 0.001003 | 0.001003 | 0.001003 | 0.0010088 | 0.0010088 | 0.0010116 | 0.0010116 | 0.0010229 | 0.0010229 | 0.0010229 | 0.0010229 | 0.0010229 | 0.0010229 | 0.0010229 | 0.0010229 | 0.0010229 | 0.0010264 | 0.0010296 | 0.0010296 | 0.0010296 | 0.0010296 | 0.0010427 | 0.0010427 | 0.0010427
CDP18 | VIC | V1 | Ovens Murray | Wind | 0 | 0 | 0 | 0 | 0 | 0 | 0 | 0 | 0 | 0 | 0 | 0 | 0 | 0 | 0 | 0 | 0 | 0 | 0 | 0 | 0 | 0 | 0 | 0 | 0 | 0 | 0 | 0
CDP18 | VIC | V2 | Murray River | Wind | 0 | 0 | 0 | 0 | 0 | 0 | 0 | 0 | 0 | 0 | 0 | 0 | 0 | 0 | 0 | 0 | 0 | 0 | 0 | 0 | 0 | 0 | 0 | 0 | 0 | 0 | 0 | 0
CDP18 | VIC | V3 | Western Victoria | Wind | 1934.5 | 1934.5 | 1934.5 | 2634.5 | 2793.397 | 2793.397 | 2793.397 | 2793.397 | 3436.9387 | 3384.4387 | 3362.0667 | 3362.0667 | 3362.0667 | 3362.0667 | 3362.0667 | 3362.0667 | 3362.0667 | 3362.0667 | 3331.0167 | 3199.8167 | 2887.8167 | 3143.0029 | 3313.4692 | 3073.4692 | 3125.9175 | 2766.9608 | 2687.0108 | 2687.0108
CDP18 | VIC | V4 | South West Victoria | Wind | 2438.67 | 3283.23 | 3332.5761 | 3985.8106 | 4101.6876 | 4101.6876 | 4101.6876 | 4109.0238 | 4248.2489 | 4269.336 | 4269.336 | 4269.336 | 4269.336 | 4206.336 | 3786.336 | 3786.336 | 3604.636 | 3604.636 | 3907.2073 | 3792.8219 | 3892.4291 | 3617.91 | 3881.4221 | 3723.9221 | 3723.9221 | 4486.2866 | 4310.3766 | 4310.3766
CDP18 | VIC | V5 | Gippsland | Wind | 0 | 0 | 500 | 500 | 1350.3251 | 2000 | 2000 | 2000 | 2000 | 2000 | 2000 | 2000 | 2000 | 2000 | 2000 | 2000 | 2000 | 2000 | 2000 | 2000 | 2000 | 2000 | 2000 | 2000 | 2000 | 2000 | 2000 | 2000
CDP18 | VIC | V6 | Central North VIC | Wind | 0 | 0 | 7.35e-06 | 7.35e-06 | 1.537e-05 | 5.511e-05 | 5.511e-05 | 6.036e-05 | 6.763e-05 | 6.763e-05 | 0.0001081 | 0.0001081 | 0.0001081 | 0.0001081 | 0.0001081 | 0.00011112 | 0.00011246 | 0.00011246 | 0.00011811 | 0.00011811 | 0.00011811 | 0.00012394 | 0.00012787 | 0.00012787 | 0.0001489 | 0.0001489 | 0.0001489 | 0.0001489
CDP18 | SA | S1 | South East SA | Wind | 324.5 | 324.5 | 324.5 | 341.6529 | 341.653 | 341.653 | 341.653 | 360.6498 | 468.9903 | 468.9903 | 535.0596 | 510.9816 | 510.9816 | 510.9816 | 351.9816 | 351.9816 | 485.3866 | 485.3866 | 485.3866 | 485.3866 | 485.3866 | 906.8136 | 919.0189 | 919.0189 | 953.0686 | 953.0686 | 953.0686 | 953.0686
CDP18 | SA | S2 | Riverland | Wind | 0 | 0 | 0 | 0 | 0 | 0 | 0 | 0 | 0 | 0 | 0 | 0 | 0 | 0 | 0 | 0 | 0 | 0 | 0 | 0 | 0 | 0 | 0 | 0 | 0 | 0 | 0 | 0
CDP18 | SA | S3 | Mid-North SA | Wind | 1591.41 | 1731.6 | 1803.2115 | 2002.4622 | 2149.2033 | 2931.6 | 2931.6 | 2931.6 | 3103.0517 | 3221.1425 | 3221.1425 | 3149.7425 | 2965.2625 | 2965.2625 | 2965.2625 | 2638.5625 | 2899.5201 | 2899.5201 | 3170.6901 | 3124.7845 | 3124.7845 | 3703.0364 | 4057.6007 | 4057.6007 | 4137.8799 | 3942.1899 | 3942.1899 | 3942.1899
CDP18 | SA | S4 | Yorke Peninsula | Wind | 90.75 | 90.75 | 90.7502 | 112.3963 | 118.8429 | 59.1107 | 59.1107 | 59.1107 | 116.599 | 116.599 | 116.599 | 116.599 | 116.599 | 116.599 | 116.599 | 116.599 | 116.599 | 116.599 | 116.599 | 116.599 | 116.599 | 116.599 | 116.599 | 116.599 | 116.599 | 116.599 | 116.599 | 116.599
CDP18 | SA | S5 | Northern SA | Wind | 416.5 | 416.5 | 416.5 | 416.5 | 416.5 | 416.5 | 416.5 | 416.5 | 416.5 | 416.5 | 416.5 | 416.5 | 416.5 | 416.5 | 416.5 | 416.5 | 416.5 | 416.5 | 416.5 | 416.5 | 416.5 | 210 | 210 | 210 | 210 | 210 | 210 | 210
CDP18 | SA | S6 | Leigh Creek | Wind | 0 | 0 | 0 | 0 | 0 | 0 | 0 | 0 | 0 | 0 | 0 | 0 | 0 | 0 | 0 | 0 | 0 | 0 | 0 | 0 | 0 | 0 | 0 | 0 | 0 | 0 | 0 | 0
CDP18 | SA | S7 | Roxby Downs | Wind | 0 | 0 | 0 | 0 | 0 | 0 | 0 | 0 | 0 | 0 | 0 | 0 | 0 | 0 | 0 | 0 | 0 | 0 | 0 | 0 | 0 | 0 | 0 | 0 | 0 | 0 | 0 | 0
CDP18 | SA | S8 | Eastern Eyre Peninsula | Wind | 134.28 | 134.28 | 134.2801 | 134.2801 | 134.2801 | 378.1098 | 353.3612 | 353.3612 | 354.9014 | 364.0815 | 364.0815 | 334.6878 | 334.6878 | 334.6878 | 334.6878 | 334.6878 | 338.652 | 338.652 | 338.652 | 338.652 | 338.652 | 342.5941 | 345.3371 | 345.3371 | 345.3371 | 345.3371 | 345.3371 | 345.3371
CDP18 | SA | S9 | Western Eyre Peninsula | Wind | 0 | 0 | 0 | 0 | 0 | 0 | 0 | 0 | 0 | 0 | 0 | 0 | 0 | 0 | 0 | 0 | 0 | 0 | 0 | 0 | 0 | 0 | 0 | 0 | 0 | 0 | 0 | 0
CDP18 | TAS | T1 | North East Tasmania | Wind | 168 | 168 | 319.6825 | 319.6825 | 410.4453 | 410.4453 | 410.4453 | 568 | 568 | 568 | 568 | 568 | 568 | 568 | 568 | 568 | 568 | 568 | 568 | 568 | 568 | 568 | 568 | 568 | 568 | 568 | 400 | 400
CDP18 | TAS | T2 | North West Tasmania | Wind | 251.35 | 251.35 | 257.5323 | 257.5323 | 266.1437 | 266.1437 | 266.1437 | 421.5953 | 437.1475 | 437.1475 | 442.6662 | 442.6662 | 442.6662 | 442.6662 | 442.6662 | 442.6662 | 442.6662 | 442.6662 | 770.2746 | 784.5374 | 784.5374 | 784.5374 | 784.5374 | 784.5374 | 803.827 | 803.827 | 664.077 | 664.077
CDP18 | TAS | T3 | Tasmania Midlands | Wind | 144 | 144 | 745.1464 | 745.1464 | 787.6323 | 1445.1817 | 1445.1817 | 1527.2465 | 1535.3187 | 1535.3187 | 1535.3187 | 1535.3187 | 1535.3187 | 1535.3187 | 1535.3187 | 1535.3187 | 1535.3187 | 1535.3187 | 1535.3187 | 1578.6669 | 1434.6669 | 1434.6669 | 1514.3649 | 1514.3649 | 2269.1367 | 2269.1367 | 2269.1367 | 2269.1367
CDP18 | NSW | N10 | Hunter Coast | Offshore Wind | 0 | 0 | 0 | 0 | 0 | 0 | 0 | 0 | 0 | 0 | 0 | 0 | 0 | 0 | 0 | 0 | 0 | 0 | 0 | 0 | 0 | 0 | 0 | 0 | 0 | 0 | 0 | 0
CDP18 | NSW | N11 | Illawarra Coast | Offshore Wind | 0 | 0 | 0 | 0 | 0 | 0 | 0 | 0 | 0 | 0 | 0 | 0 | 0 | 0 | 0 | 0 | 0 | 0 | 0 | 0 | 0 | 0 | 0 | 0 | 0 | 0 | 0 | 0
CDP18 | VIC | V7 | Gippsland Coast | Offshore Wind | 0 | 0 | 0 | 0 | 0 | 0 | 1000 | 2000 | 2666.6667 | 3333.3332 | 3493.0327 | 4493.0327 | 5403.4476 | 6403.4476 | 7220 | 8220 | 8220 | 8220 | 8220 | 8220 | 8220 | 8220 | 8220 | 8220 | 8220 | 8220 | 8220 | 8220
CDP18 | VIC | V8 | Portland Coast | Offshore Wind | 0 | 0 | 0 | 0 | 0 | 0 | 0 | 0 | 0 | 8.922e-05 | 506.9673 | 506.9673 | 596.5523 | 596.5523 | 780 | 780 | 780 | 780 | 780 | 780 | 780 | 780 | 780 | 780 | 780 | 780 | 780 | 780
CDP18 | SA | S10 | South East SA Coast | Offshore Wind | 0 | 0 | 0 | 0 | 0 | 0 | 0 | 0 | 0 | 0 | 0 | 0 | 0 | 0 | 0 | 0 | 0 | 0 | 0 | 0 | 0 | 0 | 0 | 0 | 0 | 0 | 0 | 0
CDP18 | TAS | T4 | North West Tasmania Coast | Offshore Wind | 0 | 0 | 0 | 0 | 0 | 0 | 0 | 0 | 0 | 0 | 0 | 0 | 0 | 0 | 0 | 0 | 0 | 0 | 0 | 0 | 0 | 0 | 0 | 0 | 0 | 0 | 0 | 0
CDP18 | TAS | T5 | North East Tasmania Coast | Offshore Wind | 0 | 0 | 0 | 0 | 0 | 0 | 0 | 0 | 0 | 0 | 0 | 0 | 0 | 0 | 0 | 0 | 0 | 0 | 0 | 0 | 0 | 0 | 0 | 0 | 0 | 0 | 0 | 0
CDP19 | QLD | Q1 | Far North QLD | Solar | 0 | 0 | 0 | 0 | 0 | 0 | 0 | 0 | 0 | 0 | 0 | 0 | 0 | 0 | 0 | 0 | 0 | 0 | 0 | 0 | 0 | 0 | 0 | 0 | 0 | 0 | 0 | 0
CDP19 | QLD | Q2 | North Qld Clean Energy Hub | Solar | 84.47 | 84.47 | 84.47 | 84.47 | 84.47 | 84.47 | 478.3072 | 478.3072 | 478.3072 | 478.3072 | 478.3072 | 478.3072 | 478.3072 | 429.8072 | 429.8072 | 429.8072 | 429.8072 | 910.4273 | 910.4273 | 910.4273 | 1363.0715 | 1363.0715 | 1348.0715 | 1348.0715 | 1327.1015 | 1551.8527 | 1551.8527 | 1551.8527
CDP19 | QLD | Q3 | Northern Qld | Solar | 437.13 | 437.13 | 437.13 | 437.13 | 437.13 | 437.13 | 437.13 | 437.13 | 437.13 | 437.13 | 437.13 | 437.13 | 437.13 | 437.13 | 437.13 | 437.13 | 437.13 | 437.13 | 315.97 | 200.01 | 200.01 | 200.01 | 200.01 | 100.03 | 100.03 | 100.03 | 0 | 0
CDP19 | QLD | Q4 | Isaac | Solar | 620.45 | 620.45 | 620.45 | 620.45 | 620.45 | 841.971 | 1241.249 | 1241.249 | 1241.249 | 1241.249 | 1241.249 | 1241.249 | 1241.249 | 1241.249 | 1241.249 | 1241.249 | 1241.249 | 1633.2293 | 1633.2293 | 1633.2293 | 1590.7293 | 2299.0015 | 2299.0015 | 2299.0015 | 3173.2357 | 4462.3883 | 4436.3883 | 4436.3883
CDP19 | QLD | Q5 | Barcaldine | Solar | 14 | 14 | 14 | 14 | 14 | 64.3644 | 74.3412 | 74.3412 | 74.3412 | 74.3412 | 74.3412 | 74.3412 | 74.3412 | 74.3412 | 74.3412 | 74.3412 | 74.3412 | 79.2197 | 79.2197 | 67.4541 | 67.4541 | 77.715 | 77.715 | 80.1729 | 80.1729 | 80.1729 | 80.4002 | 80.4002
CDP19 | QLD | Q6 | Fitzroy | Solar | 81.72 | 81.72 | 81.72 | 81.72 | 81.72 | 81.72 | 290.4706 | 478.3087 | 974.4579 | 1361.3768 | 2049.9372 | 2049.9372 | 2049.9372 | 2049.9372 | 2049.9372 | 2187.2185 | 2187.2185 | 3502.8402 | 3891.9602 | 4145.9764 | 4145.9764 | 5500.9679 | 5500.9679 | 6933.0751 | 7250.3573 | 7614.72 | 7614.72 | 7614.72
CDP19 | QLD | Q7 | Wide Bay | Solar | 306.83 | 366.83 | 468.23 | 468.23 | 468.23 | 468.23 | 468.23 | 468.23 | 468.23 | 2506.83 | 2506.83 | 2506.83 | 2506.83 | 2506.83 | 2506.83 | 2506.83 | 2506.83 | 2506.83 | 2506.83 | 2506.83 | 2506.83 | 2506.83 | 2506.83 | 2506.83 | 2506.83 | 2375.95 | 2375.95 | 2375.95
CDP19 | QLD | Q8 | Darling Downs | Solar | 1484.68 | 1484.12 | 1483.56 | 1483.02 | 1482.46 | 1481.91 | 1481.34 | 1480.7801 | 1480.2201 | 2233.3447 | 2333.9184 | 3554.3532 | 5027.0118 | 5027.0118 | 5027.0118 | 5027.0118 | 5741.3388 | 5741.3388 | 7322.5388 | 7730.1574 | 7627.1974 | 7931.16 | 7337.15 | 7337.15 | 7309.85 | 7254.86 | 7254.86 | 7134.98
CDP19 | QLD | Q9 | Banana | Solar | 0 | 0 | 0 | 0 | 0 | 0 | 0 | 0 | 0 | 0 | 0 | 0 | 0 | 0 | 0 | 0 | 0 | 0 | 0 | 0 | 0 | 0 | 0 | 0 | 0 | 0 | 0 | 0
CDP19 | NSW | N0 | NSW Non-REZ | Solar | 0 | 0 | 0 | 0 | 0 | 0 | 0 | 0 | 0 | 0 | 0 | 0 | 0 | 0 | 0 | 0 | 0 | 0 | 0 | 0 | 0 | 0 | 0 | 0 | 0 | 0 | 0 | 0
CDP19 | NSW | N1 | North West NSW | Solar | 166 | 166 | 182.3345 | 182.5865 | 182.5865 | 182.5865 | 182.5865 | 182.5865 | 182.5865 | 182.5865 | 182.5865 | 182.5865 | 203.4049 | 203.4049 | 203.4049 | 203.4049 | 204.6444 | 204.6444 | 204.6444 | 220.1498 | 220.1498 | 220.3673 | 229.5709 | 231.663 | 231.663 | 231.663 | 232.6669 | 232.6669
CDP19 | NSW | N2 | New England | Solar | 535.02 | 855.02 | 1120.66 | 1120.66 | 1120.66 | 1120.66 | 3248.8594 | 3248.8594 | 3248.8594 | 3248.8594 | 3248.8594 | 3520.02 | 3520.02 | 3520.02 | 3520.02 | 3520.02 | 3520.02 | 3520.02 | 3520.02 | 4298.7176 | 4298.7176 | 5396.1011 | 5396.1011 | 6543.9623 | 6543.9623 | 6543.9623 | 6543.9623 | 6543.9623
CDP19 | NSW | N3 | Central-West Orana | Solar | 1495.99 | 1495.99 | 1495.99 | 1495.99 | 1495.99 | 2935.3905 | 4284.4706 | 4284.4706 | 4284.4706 | 4284.4706 | 4284.4706 | 4284.4706 | 5904.0521 | 5904.0521 | 5904.0521 | 5904.0521 | 6656.3832 | 6656.3832 | 6923.9364 | 7513.9799 | 7513.9799 | 7477.97 | 8264.054 | 8264.054 | 8217.354 | 8060.9776 | 7991.2276 | 7821.3476
CDP19 | NSW | N4 | Broken Hill | Solar | 53 | 53 | 205.35 | 205.35 | 205.35 | 205.35 | 205.35 | 205.35 | 205.35 | 205.35 | 205.35 | 205.35 | 205.35 | 205.35 | 205.35 | 205.35 | 205.35 | 205.35 | 205.35 | 306.4922 | 388.3564 | 388.3564 | 388.3564 | 388.3564 | 388.3564 | 388.3564 | 388.3564 | 388.3564
CDP19 | NSW | N5 | South West NSW | Solar | 1121.32 | 1121.32 | 1121.32 | 1788.1345 | 1788.1345 | 2249.8258 | 2248.9258 | 2248.9258 | 2248.9258 | 2248.9258 | 2248.9258 | 2248.9258 | 2248.9258 | 2248.9258 | 2098.8958 | 2098.8958 | 2098.8958 | 2098.8958 | 3142.29 | 3142.29 | 3227.29 | 3227.29 | 3142.29 | 3142.29 | 3142.29 | 2809.95 | 2560.96 | 2530.96
CDP19 | NSW | N6 | Wagga Wagga | Solar | 456.22 | 816.1 | 933.0406 | 933.0406 | 933.0406 | 933.0406 | 933.0406 | 933.0406 | 933.0406 | 933.0406 | 933.0406 | 933.0406 | 933.0406 | 933.0406 | 933.0406 | 933.0406 | 933.0406 | 933.0406 | 933.0406 | 1294.24 | 1294.24 | 1294.24 | 1294.24 | 1294.24 | 1294.24 | 1294.24 | 1118 | 1118
CDP19 | NSW | N7 | Tumut | Solar | 0 | 0 | 0 | 0 | 0 | 0 | 0 | 0 | 0 | 0 | 0 | 0 | 0 | 0 | 0 | 0 | 0 | 0 | 0 | 0 | 0 | 0 | 0 | 0 | 0 | 0 | 0 | 0
CDP19 | NSW | N8 | Cooma-Monaro | Solar | 0 | 0 | 0 | 0 | 0 | 0 | 0 | 0 | 0 | 0 | 0 | 0 | 0 | 0 | 0 | 0 | 0 | 0 | 0 | 0 | 0 | 0 | 0 | 0 | 0 | 0 | 0 | 0
CDP19 | NSW | N9 | Hunter-Central Coast | Solar | 0 | 0 | 499.7924 | 516 | 516 | 516 | 516 | 516 | 516 | 516 | 516 | 516 | 516 | 516 | 516 | 516 | 516 | 516 | 516 | 550.9552 | 550.9552 | 550.9552 | 550.9552 | 769.0887 | 956.6435 | 981.0041 | 981.0041 | 981.0041
CDP19 | NSW | N12 | Illawarra | Solar | 0 | 0 | 0 | 0 | 0 | 0 | 0 | 0 | 0 | 0 | 0 | 0 | 0 | 0 | 0 | 0 | 0 | 0 | 0 | 0 | 0 | 0 | 0 | 0 | 0 | 0 | 0 | 0
CDP19 | VIC | V0 | VIC Non-REZ | Solar | 0 | 0 | 0 | 0 | 0 | 0 | 0 | 0 | 0 | 0 | 0 | 0 | 0 | 0 | 0 | 0 | 0 | 0 | 0 | 0 | 0 | 0 | 0 | 0 | 0 | 0 | 0 | 0
CDP19 | VIC | V1 | Ovens Murray | Solar | 0 | 0 | 1.25e-06 | 1.25e-06 | 1.25e-06 | 6.12e-06 | 1.821e-05 | 2.152e-05 | 3.493e-05 | 3.493e-05 | 0.00012426 | 0.00012426 | 0.00012426 | 0.00012426 | 0.0001263 | 0.00012958 | 0.00014923 | 0.00014923 | 374.1587 | 486.3691 | 532.6742 | 532.6742 | 532.6742 | 532.6742 | 581.0556 | 581.0556 | 581.0556 | 581.0556
CDP19 | VIC | V2 | Murray River | Solar | 624.12 | 719.22 | 869.26 | 869.26 | 869.26 | 1231.85 | 1231.85 | 1231.85 | 1231.85 | 1231.85 | 2426.5355 | 2426.5355 | 2426.5355 | 2426.5355 | 2426.5355 | 2426.5355 | 2647.3127 | 2647.3127 | 3310.8458 | 3848.9805 | 4727.9281 | 4700.7581 | 4700.7581 | 4700.7581 | 4560.7381 | 4184.8081 | 4474.5706 | 4474.5706
CDP19 | VIC | V3 | Western Victoria | Solar | 0 | 0 | 118.8 | 118.8 | 118.8 | 118.8 | 118.8 | 118.8 | 118.8 | 118.8 | 118.8 | 118.8 | 118.8 | 118.8 | 118.8 | 118.8 | 118.8 | 118.8 | 118.8001 | 118.8001 | 118.8001 | 118.8001 | 118.8001 | 118.8001 | 518.8 | 518.8 | 518.8 | 518.8
CDP19 | VIC | V4 | South West Victoria | Solar | 0 | 0 | 0 | 0 | 0 | 0 | 0 | 0 | 0 | 0 | 0 | 0 | 0 | 0 | 0 | 0 | 0 | 0 | 0 | 0 | 0 | 0 | 0 | 0 | 0 | 0 | 0 | 0
CDP19 | VIC | V5 | Gippsland | Solar | 0 | 77 | 160.28 | 160.28 | 160.28 | 160.28 | 160.28 | 160.28 | 160.28 | 160.28 | 160.28 | 160.28 | 160.28 | 160.28 | 160.28 | 160.28 | 160.2801 | 160.2801 | 160.2801 | 500 | 500 | 500 | 500 | 500 | 500 | 500 | 500 | 500
CDP19 | VIC | V6 | Central North VIC | Solar | 547.75 | 547.75 | 547.75 | 547.75 | 547.75 | 547.75 | 547.75 | 547.75 | 547.75 | 547.75 | 547.75 | 547.75 | 547.75 | 547.75 | 547.75 | 547.75 | 547.7501 | 547.7501 | 547.7501 | 1198.9766 | 1099.0266 | 1099.0266 | 1259.8101 | 1259.8101 | 1855.8521 | 1855.8521 | 1940.9438 | 1745.9338
CDP19 | SA | S1 | South East SA | Solar | 224.9 | 224.9 | 224.9 | 224.9 | 224.9 | 224.9 | 224.9 | 224.9 | 224.9 | 224.9 | 224.9 | 224.9 | 224.9 | 224.9 | 224.9 | 224.9 | 224.9 | 182 | 182 | 182 | 182 | 182 | 182 | 182 | 182 | 87 | 87 | 87
CDP19 | SA | S2 | Riverland | Solar | 55.19 | 55.19 | 55.19 | 55.19 | 55.19 | 55.19 | 55.19 | 49.07 | 49.07 | 49.07 | 49.07 | 49.07 | 166.5117 | 166.5117 | 166.5117 | 166.5117 | 972.5825 | 960.8625 | 977.099 | 1195.2308 | 1555.5267 | 1548.1567 | 1548.1567 | 1548.1567 | 1548.1567 | 1548.1567 | 1548.1567 | 1548.1567
CDP19 | SA | S3 | Mid-North SA | Solar | 0 | 0 | 0 | 0 | 0 | 0 | 0 | 0 | 0 | 0 | 0 | 0 | 0 | 0 | 0 | 0 | 0 | 0 | 0 | 0 | 0 | 0 | 0 | 0 | 0 | 0 | 0 | 0
CDP19 | SA | S4 | Yorke Peninsula | Solar | 0 | 0 | 0 | 0 | 0 | 0 | 0 | 0 | 0 | 0 | 0 | 0 | 0 | 0 | 0 | 0 | 0 | 0 | 0 | 0 | 0 | 0 | 0 | 0 | 0 | 0 | 0 | 0
CDP19 | SA | S5 | Northern SA | Solar | 298.44 | 298.44 | 578.2 | 578.2 | 578.2 | 578.2 | 578.2001 | 578.2001 | 578.2001 | 578.2001 | 578.2001 | 578.2001 | 578.2003 | 578.2003 | 578.2004 | 578.2004 | 578.2004 | 578.2004 | 664.9344 | 881.8987 | 3045.324 | 3045.324 | 3045.324 | 2966.124 | 2966.124 | 2966.124 | 2966.124 | 2966.124
CDP19 | SA | S6 | Leigh Creek | Solar | 0 | 0 | 0 | 0 | 0 | 0 | 0 | 0 | 0 | 0 | 0 | 0 | 0 | 0 | 0 | 0 | 0 | 0 | 0 | 0 | 0 | 0 | 0 | 0 | 0 | 0 | 0 | 0
CDP19 | SA | S7 | Roxby Downs | Solar | 0 | 0 | 2.54e-06 | 2.54e-06 | 4.57e-06 | 8.5e-06 | 516.4845 | 516.4845 | 516.4845 | 516.4845 | 516.4845 | 516.4845 | 592.5548 | 592.5548 | 592.5548 | 592.5548 | 628.2435 | 628.2435 | 628.2435 | 628.2435 | 644.2569 | 644.2569 | 644.2569 | 644.2569 | 644.2569 | 644.2569 | 660.1983 | 660.1983
CDP19 | SA | S8 | Eastern Eyre Peninsula | Solar | 0 | 0 | 0 | 0 | 0 | 0 | 0 | 0 | 0 | 0 | 0 | 0 | 0 | 0 | 0 | 0 | 0 | 0 | 0 | 0 | 0 | 0 | 0 | 0 | 0 | 0 | 0 | 0
CDP19 | SA | S9 | Western Eyre Peninsula | Solar | 0 | 0 | 0 | 0 | 0 | 0 | 0 | 0 | 0 | 0 | 0 | 0 | 0 | 0 | 0 | 0 | 0 | 0 | 0 | 0 | 0 | 0 | 0 | 0 | 0 | 0 | 0 | 0
CDP19 | TAS | T1 | North East Tasmania | Solar | 0 | 0 | 0 | 0 | 0 | 0 | 0 | 0 | 0 | 0 | 0 | 0 | 0 | 0 | 0 | 0 | 0 | 0 | 0 | 0 | 0 | 0 | 0 | 0 | 0 | 0 | 0 | 0
CDP19 | TAS | T2 | North West Tasmania | Solar | 0 | 0 | 0 | 0 | 0 | 0 | 0 | 0 | 0 | 0 | 0 | 0 | 0 | 0 | 0 | 0 | 0 | 0 | 0 | 0 | 0 | 0 | 0 | 0 | 0 | 0 | 0 | 0
CDP19 | TAS | T3 | Tasmania Midlands | Solar | 0 | 0 | 0 | 0 | 0 | 0 | 0 | 0 | 0 | 0 | 0 | 0 | 0 | 0 | 0 | 0 | 0 | 0 | 0 | 0 | 0 | 0 | 0 | 0 | 0 | 0 | 0 | 0
CDP19 | QLD | Q1 | Far North QLD | Wind | 332.44 | 332.44 | 902.44 | 902.44 | 1004.3782 | 1062.5901 | 1102.6272 | 1102.6272 | 1143.3631 | 1143.3631 | 1143.3631 | 1143.3631 | 1143.3631 | 1143.3631 | 1143.3631 | 1143.3631 | 1143.3631 | 1143.3631 | 1143.3631 | 970.1281 | 1111.0336 | 1111.0336 | 1111.0336 | 1111.0336 | 1046.9009 | 1067.1839 | 1067.1839 | 1067.1839
CDP19 | QLD | Q2 | North Qld Clean Energy Hub | Wind | 43.2 | 43.2 | 771.5562 | 787.7348 | 859.0122 | 1974.6153 | 2160.8236 | 2373.842 | 2521.7146 | 2521.7146 | 2646.2967 | 2740.3718 | 2740.3718 | 2740.3718 | 2740.3718 | 2740.3718 | 2740.3718 | 2740.3718 | 2740.3718 | 2740.3718 | 4743.1999 | 4743.2 | 4700 | 4700 | 4700 | 4700 | 4700 | 4700
CDP19 | QLD | Q3 | Northern Qld | Wind | 0 | 0 | 0 | 0 | 0 | 0 | 0 | 0 | 0 | 0 | 0 | 0 | 0 | 0 | 0 | 0 | 0 | 0 | 0 | 0 | 0 | 0 | 0 | 0 | 0 | 0 | 0 | 0
CDP19 | QLD | Q4 | Isaac | Wind | 300 | 439 | 439 | 796.9558 | 1053.9645 | 1439 | 1439 | 1439 | 1574.5206 | 2186.6635 | 2292.9988 | 2622.6519 | 2622.6519 | 2622.6519 | 2622.6519 | 2622.6519 | 2622.6519 | 2622.6519 | 2622.6519 | 2622.6519 | 3314.4826 | 3338.4017 | 3661.7127 | 3800 | 3800 | 3691.4471 | 3691.4471 | 3691.4471
CDP19 | QLD | Q5 | Barcaldine | Wind | 0 | 0 | 2.22e-06 | 3.28e-06 | 3.28e-06 | 105.5427 | 110.5513 | 110.5513 | 116.7973 | 116.7973 | 116.7973 | 116.7973 | 116.7973 | 116.7973 | 116.7973 | 116.7973 | 116.7973 | 116.7973 | 116.7973 | 116.7973 | 116.7973 | 116.8827 | 116.8827 | 116.8827 | 117.4778 | 117.4778 | 117.4778 | 117.4778
CDP19 | QLD | Q6 | Fitzroy | Wind | 0 | 0 | 254.2214 | 900 | 900 | 900.0003 | 2141.1936 | 2870.5265 | 3287.0155 | 3474.3262 | 3500 | 3500 | 3500 | 3500 | 3500 | 3500 | 3500 | 3500 | 3500 | 3500 | 3500 | 3500 | 3500 | 3500 | 3500 | 3500 | 3500 | 3500
CDP19 | QLD | Q7 | Wide Bay | Wind | 0 | 0 | 2.89e-06 | 5.28e-06 | 5.28e-06 | 9.31e-06 | 1.101e-05 | 8.777e-05 | 8.777e-05 | 8.777e-05 | 1100 | 1100 | 1100 | 1100 | 1100 | 1100 | 1100 | 1100 | 1100 | 1100 | 1100 | 1100 | 1100 | 1100 | 1100 | 1100 | 1100 | 1100
CDP19 | QLD | Q8 | Darling Downs | Wind | 1788.35 | 1788.35 | 3188.35 | 3230.738 | 3230.738 | 5131.4798 | 5131.4798 | 5131.4798 | 5483.8934 | 5483.8934 | 7085.6024 | 7388.35 | 7388.35 | 7388.35 | 7388.35 | 7388.35 | 7388.35 | 7388.35 | 7388.35 | 7388.35 | 6948.38 | 6948.38 | 6948.38 | 6948.38 | 6948.38 | 6948.38 | 6948.38 | 6948.38
CDP19 | QLD | Q9 | Banana | Wind | 0 | 0 | 0 | 0 | 0 | 0 | 0 | 0 | 0 | 0 | 0 | 0 | 0 | 0 | 0 | 0 | 0 | 0 | 0 | 0 | 0 | 0 | 0 | 0 | 0 | 0 | 0 | 0
CDP19 | NSW | N0 | NSW Non-REZ | Wind | 0 | 0 | 0 | 0 | 0 | 0 | 0 | 0 | 0 | 0 | 0 | 0 | 0 | 0 | 0 | 0 | 0 | 0 | 0 | 0 | 0 | 0 | 0 | 0 | 0 | 0 | 0 | 0
CDP19 | NSW | N1 | North West NSW | Wind | 0 | 0 | 0 | 0 | 0 | 0 | 0 | 0 | 0 | 0 | 0 | 0 | 0 | 0 | 0 | 0 | 0 | 0 | 0 | 0 | 0 | 0 | 0 | 0 | 0 | 0 | 0 | 0
CDP19 | NSW | N2 | New England | Wind | 442.48 | 442.48 | 780.1145 | 1107.665 | 2954.0602 | 3386.2729 | 4436.6899 | 4436.6899 | 4436.6899 | 4436.6899 | 7660.0471 | 7842.48 | 7842.48 | 7842.48 | 7670 | 7670 | 7670 | 7670 | 7670 | 7400 | 7400 | 7400 | 7400 | 7400 | 7400 | 7400 | 7400 | 7400
CDP19 | NSW | N3 | Central-West Orana | Wind | 258.73 | 396.73 | 1058.6915 | 1472.73 | 4225.1652 | 6125.1713 | 6125.1713 | 6125.1713 | 6125.1713 | 6125.1713 | 6125.1713 | 6125.1713 | 6125.1713 | 6125.1713 | 6125.1713 | 6125.1713 | 6125.1713 | 6125.1713 | 6125.1713 | 6125.1713 | 6125.1713 | 6125.1713 | 6125.1713 | 6125.1713 | 8599.4011 | 8486.2111 | 8486.2111 | 8486.2111
CDP19 | NSW | N4 | Broken Hill | Wind | 198.01 | 198.01 | 274.887 | 290.5009 | 290.5009 | 290.5009 | 290.5009 | 290.5009 | 290.5009 | 290.5009 | 290.5009 | 290.5009 | 290.5009 | 290.5009 | 290.5009 | 290.5009 | 290.5009 | 290.5009 | 290.5009 | 92.4909 | 92.4909 | 92.4909 | 92.4909 | 117.6343 | 150.1204 | 150.1204 | 150.1204 | 150.1204
CDP19 | NSW | N5 | South West NSW | Wind | 0 | 0 | 115.8583 | 599.2543 | 599.2543 | 599.2543 | 599.2543 | 599.2543 | 599.2543 | 599.2543 | 599.2543 | 599.2543 | 599.2543 | 599.2543 | 599.2543 | 599.2543 | 599.2543 | 599.2543 | 599.2543 | 599.2543 | 599.2543 | 599.2543 | 599.2543 | 599.2543 | 599.2543 | 973.7356 | 973.7356 | 973.7356
CDP19 | NSW | N6 | Wagga Wagga | Wind | 0 | 0 | 0 | 0 | 0 | 0 | 0 | 0 | 0 | 0 | 0 | 0 | 0 | 0 | 0 | 0 | 0 | 0 | 0 | 0 | 0 | 0 | 0 | 0 | 0 | 0 | 0 | 0
CDP19 | NSW | N7 | Tumut | Wind | 0 | 40.02 | 270.48 | 270.48 | 270.48 | 270.48 | 270.48 | 270.48 | 270.48 | 270.48 | 270.48 | 270.48 | 270.48 | 270.48 | 270.48 | 270.48 | 270.48 | 270.48 | 270.48 | 270.48 | 270.48 | 270.48 | 270.48 | 270.48 | 270.48 | 270.48 | 270.48 | 270.48
CDP19 | NSW | N8 | Cooma-Monaro | Wind | 113.18 | 113.18 | 446.5976 | 453.8911 | 453.8911 | 453.8911 | 453.8911 | 453.8911 | 453.8911 | 453.8911 | 453.8911 | 453.8911 | 453.8911 | 453.8911 | 453.8911 | 453.8911 | 398.4909 | 398.4909 | 404.4567 | 404.4567 | 404.4567 | 523.7166 | 818.7418 | 818.7418 | 818.7418 | 818.7418 | 818.7418 | 818.7418
CDP19 | NSW | N9 | Hunter-Central Coast | Wind | 0 | 0 | 456.8184 | 456.8184 | 456.8184 | 456.8184 | 977.6573 | 977.6573 | 977.6573 | 977.6573 | 977.6573 | 977.6573 | 977.6573 | 977.6573 | 977.6573 | 977.6573 | 977.6573 | 977.6573 | 977.6573 | 977.6573 | 1400 | 1400 | 1400 | 1400 | 1506.7237 | 1506.7237 | 1506.7237 | 1506.7237
CDP19 | NSW | N12 | Illawarra | Wind | 0 | 0 | 0 | 0 | 0 | 0 | 0 | 0 | 0 | 0 | 0 | 0 | 0 | 0 | 0 | 0 | 0 | 0 | 0 | 0 | 0 | 0 | 0 | 0 | 0 | 0 | 0 | 0
CDP19 | VIC | V0 | VIC Non-REZ | Wind | 0 | 0 | 1.466e-05 | 4.027e-05 | 0.0010016 | 0.0010016 | 0.0010016 | 0.0010072 | 0.0010072 | 0.0010096 | 0.0010096 | 0.0010188 | 0.0010201 | 0.0010201 | 0.0010201 | 0.0010215 | 0.0010233 | 0.0010233 | 0.0010233 | 0.0010263 | 0.0010556 | 0.0010584 | 0.0010584 | 0.0010584 | 0.0010584 | 0.0010988 | 0.0010988 | 0.0010988
CDP19 | VIC | V1 | Ovens Murray | Wind | 0 | 0 | 0 | 0 | 0 | 0 | 0 | 0 | 0 | 0 | 0 | 0 | 0 | 0 | 0 | 0 | 0 | 0 | 0 | 0 | 0 | 0 | 0 | 0 | 0 | 0 | 0 | 0
CDP19 | VIC | V2 | Murray River | Wind | 0 | 0 | 0 | 0 | 0 | 0 | 0 | 0 | 0 | 0 | 0 | 0 | 0 | 0 | 0 | 0 | 0 | 0 | 0 | 0 | 0 | 0 | 0 | 0 | 0 | 0 | 0 | 0
CDP19 | VIC | V3 | Western Victoria | Wind | 1934.5 | 1934.5 | 1934.5 | 2634.5 | 2808.8205 | 2808.8205 | 2808.8205 | 2808.8205 | 3436.9383 | 3384.4383 | 3363.1922 | 3363.1922 | 3363.1922 | 3363.1922 | 3363.1922 | 3363.1922 | 3363.1922 | 3363.1922 | 3332.1422 | 3200.9422 | 2888.9422 | 3143.0022 | 3313.4573 | 3073.4573 | 3125.9175 | 2766.9608 | 2687.0108 | 2687.0108
CDP19 | VIC | V4 | South West Victoria | Wind | 2438.67 | 3283.23 | 3363.4853 | 4017.0784 | 4097.853 | 4097.853 | 4097.853 | 4102.3414 | 4248.9104 | 4274.6022 | 4274.6022 | 4274.6022 | 4274.6022 | 4211.6022 | 3791.6022 | 3791.6022 | 3609.9022 | 3609.9022 | 3909.8829 | 3794.6211 | 3898.6673 | 3617.91 | 3900.5408 | 3743.0408 | 3743.0408 | 4474.6805 | 4298.7705 | 4298.7705
CDP19 | VIC | V5 | Gippsland | Wind | 0 | 0 | 500 | 500 | 1340.9597 | 2000 | 2000 | 2000 | 2000 | 2000 | 2000 | 2000 | 2000 | 2000 | 2000 | 2000 | 2000 | 2000 | 2000 | 2000 | 2000 | 2000 | 2000 | 2000 | 2000 | 2000 | 2000 | 2000
CDP19 | VIC | V6 | Central North VIC | Wind | 0 | 0 | 4.22e-06 | 4.22e-06 | 8.76e-06 | 3.129e-05 | 3.129e-05 | 3.838e-05 | 4.509e-05 | 4.509e-05 | 9.048e-05 | 9.048e-05 | 9.048e-05 | 9.048e-05 | 9.193e-05 | 9.193e-05 | 9.777e-05 | 9.777e-05 | 0.00010845 | 0.0001098 | 0.0001098 | 0.00011671 | 0.00012118 | 0.00012118 | 0.00013424 | 0.00013424 | 0.00013424 | 0.00013424
CDP19 | SA | S1 | South East SA | Wind | 324.5 | 324.5 | 324.5 | 349.2326 | 349.2326 | 349.2326 | 349.2326 | 368.3335 | 468.9963 | 468.9963 | 536.9871 | 511.7302 | 511.7302 | 511.7302 | 352.7302 | 352.7302 | 483.736 | 483.736 | 483.736 | 483.736 | 483.736 | 906.8162 | 920.1002 | 920.1002 | 959.3182 | 959.3182 | 959.3182 | 959.3182
CDP19 | SA | S2 | Riverland | Wind | 0 | 0 | 0 | 0 | 0 | 0 | 0 | 0 | 0 | 0 | 0 | 0 | 0 | 0 | 0 | 0 | 0 | 0 | 0 | 0 | 0 | 0 | 0 | 0 | 0 | 0 | 0 | 0
CDP19 | SA | S3 | Mid-North SA | Wind | 1591.41 | 1731.6 | 1806.109 | 2010.3113 | 2149.2431 | 2931.6 | 2931.6 | 2931.6 | 3102.6888 | 3223.246 | 3223.246 | 3151.846 | 2967.366 | 2967.366 | 2967.366 | 2640.666 | 2900.2264 | 2900.2264 | 3167.3428 | 3122.4427 | 3122.4427 | 3694.8922 | 4060.8685 | 4060.8685 | 4137.8739 | 3942.1839 | 3942.1839 | 3942.1839
CDP19 | SA | S4 | Yorke Peninsula | Wind | 90.75 | 90.75 | 90.7501 | 112.3964 | 118.7661 | 50.4254 | 50.4254 | 50.4254 | 116.599 | 116.599 | 116.599 | 116.599 | 116.599 | 116.599 | 116.599 | 116.599 | 116.599 | 116.599 | 116.599 | 116.599 | 116.599 | 116.599 | 116.599 | 116.599 | 116.599 | 116.599 | 116.599 | 116.599
CDP19 | SA | S5 | Northern SA | Wind | 416.5 | 416.5 | 416.5 | 416.5 | 416.5 | 416.5 | 416.5 | 416.5 | 416.5 | 416.5 | 416.5 | 416.5 | 416.5 | 416.5 | 416.5 | 416.5 | 416.5 | 416.5 | 416.5 | 416.5 | 416.5 | 210 | 210 | 210 | 210 | 210 | 210 | 210
CDP19 | SA | S6 | Leigh Creek | Wind | 0 | 0 | 0 | 0 | 0 | 0 | 0 | 0 | 0 | 0 | 0 | 0 | 0 | 0 | 0 | 0 | 0 | 0 | 0 | 0 | 0 | 0 | 0 | 0 | 0 | 0 | 0 | 0
CDP19 | SA | S7 | Roxby Downs | Wind | 0 | 0 | 0 | 0 | 0 | 0 | 0 | 0 | 0 | 0 | 0 | 0 | 0 | 0 | 0 | 0 | 0 | 0 | 0 | 0 | 0 | 0 | 0 | 0 | 0 | 0 | 0 | 0
CDP19 | SA | S8 | Eastern Eyre Peninsula | Wind | 134.28 | 134.28 | 134.28 | 134.28 | 134.28 | 378.1105 | 355.6947 | 355.6947 | 355.6947 | 364.0823 | 364.0823 | 334.6866 | 334.6866 | 334.6866 | 334.6866 | 334.6866 | 338.6057 | 338.6057 | 338.6057 | 338.6057 | 338.6057 | 342.5957 | 345.3379 | 345.3379 | 345.3379 | 345.3379 | 345.3379 | 345.3379
CDP19 | SA | S9 | Western Eyre Peninsula | Wind | 0 | 0 | 0 | 0 | 0 | 0 | 0 | 0 | 0 | 0 | 0 | 0 | 0 | 0 | 0 | 0 | 0 | 0 | 0 | 0 | 0 | 0 | 0 | 0 | 0 | 0 | 0 | 0
CDP19 | TAS | T1 | North East Tasmania | Wind | 168 | 168 | 326.1613 | 326.1613 | 409.2336 | 409.2336 | 409.2336 | 568 | 568 | 568 | 568 | 568 | 568 | 568 | 568 | 568 | 568 | 568 | 568 | 568 | 568 | 568 | 568 | 568 | 568 | 568 | 400 | 400
CDP19 | TAS | T2 | North West Tasmania | Wind | 251.35 | 251.35 | 257.5217 | 257.5217 | 266.2645 | 266.2645 | 266.2645 | 423.1253 | 438.7247 | 438.7247 | 440.984 | 440.984 | 440.984 | 440.984 | 440.984 | 440.984 | 440.984 | 440.984 | 769.6764 | 783.9179 | 783.9179 | 783.9179 | 783.9179 | 783.9179 | 806.2204 | 806.2204 | 666.4704 | 666.4704
CDP19 | TAS | T3 | Tasmania Midlands | Wind | 144 | 144 | 745.1471 | 745.1471 | 788.5377 | 1445.3292 | 1445.3292 | 1527.2515 | 1535.3697 | 1535.3697 | 1535.3697 | 1535.3697 | 1535.3697 | 1535.3697 | 1535.3697 | 1535.3697 | 1535.3697 | 1535.3697 | 1535.3697 | 1578.7916 | 1434.7916 | 1434.7916 | 1513.718 | 1513.718 | 2268.3135 | 2268.3135 | 2268.3135 | 2268.3135
CDP19 | NSW | N10 | Hunter Coast | Offshore Wind | 0 | 0 | 0 | 0 | 0 | 0 | 0 | 0 | 0 | 0 | 0 | 0 | 0 | 0 | 0 | 0 | 0 | 0 | 0 | 0 | 0 | 0 | 0 | 0 | 0 | 0 | 0 | 0
CDP19 | NSW | N11 | Illawarra Coast | Offshore Wind | 0 | 0 | 0 | 0 | 0 | 0 | 0 | 0 | 0 | 0 | 0 | 0 | 0 | 0 | 0 | 0 | 0 | 0 | 0 | 0 | 0 | 0 | 0 | 0 | 0 | 0 | 0 | 0
CDP19 | VIC | V7 | Gippsland Coast | Offshore Wind | 0 | 0 | 0 | 0 | 0 | 0 | 1000 | 2000 | 2666.6667 | 3333.3332 | 3493.0881 | 4493.0881 | 5400.5293 | 6400.5293 | 7220 | 8219.9999 | 8219.9999 | 8219.9999 | 8219.9999 | 8219.9999 | 8219.9999 | 8219.9999 | 8219.9999 | 8219.9999 | 8219.9999 | 8219.9999 | 8219.9999 | 8219.9999
CDP19 | VIC | V8 | Portland Coast | Offshore Wind | 0 | 0 | 0 | 0 | 0 | 0 | 0 | 0 | 0 | 7.413e-05 | 506.9119 | 506.9119 | 599.4706 | 599.4706 | 780 | 780 | 780 | 780 | 780 | 780 | 780 | 780 | 780 | 780 | 780 | 780 | 780 | 780
CDP19 | SA | S10 | South East SA Coast | Offshore Wind | 0 | 0 | 0 | 0 | 0 | 0 | 0 | 0 | 0 | 0 | 0 | 0 | 0 | 0 | 0 | 0 | 0 | 0 | 0 | 0 | 0 | 0 | 0 | 0 | 0 | 0 | 0 | 0
CDP19 | TAS | T4 | North West Tasmania Coast | Offshore Wind | 0 | 0 | 0 | 0 | 0 | 0 | 0 | 0 | 0 | 0 | 0 | 0 | 0 | 0 | 0 | 0 | 0 | 0 | 0 | 0 | 0 | 0 | 0 | 0 | 0 | 0 | 0 | 0
CDP19 | TAS | T5 | North East Tasmania Coast | Offshore Wind | 0 | 0 | 0 | 0 | 0 | 0 | 0 | 0 | 0 | 0 | 0 | 0 | 0 | 0 | 0 | 0 | 0 | 0 | 0 | 0 | 0 | 0 | 0 | 0 | 0 | 0 | 0 | 0
CDP20 | QLD | Q1 | Far North QLD | Solar | 0 | 0 | 0 | 0 | 0 | 0 | 0 | 0 | 0 | 0 | 0 | 0 | 0 | 0 | 0 | 0 | 0 | 0 | 0 | 0 | 0 | 0 | 0 | 0 | 0 | 0 | 0 | 0
CDP20 | QLD | Q2 | North Qld Clean Energy Hub | Solar | 84.47 | 84.47 | 84.47 | 84.47 | 84.47 | 84.47 | 572.3023 | 572.3023 | 572.3023 | 572.3023 | 572.3023 | 572.3023 | 572.3023 | 523.8023 | 523.8023 | 523.8023 | 523.8023 | 924.132 | 924.132 | 924.132 | 1362.0118 | 1362.0118 | 1347.0118 | 1347.0118 | 1326.0418 | 1561.0722 | 1561.0722 | 1561.0722
CDP20 | QLD | Q3 | Northern Qld | Solar | 437.13 | 437.13 | 437.13 | 437.13 | 437.13 | 437.13 | 437.13 | 437.13 | 437.13 | 437.13 | 437.13 | 437.13 | 437.13 | 437.13 | 437.13 | 437.13 | 437.13 | 437.13 | 315.97 | 200.01 | 200.01 | 200.01 | 200.01 | 100.03 | 100.03 | 100.03 | 0 | 0
CDP20 | QLD | Q4 | Isaac | Solar | 620.45 | 620.45 | 620.45 | 620.45 | 620.45 | 841.9965 | 1277.3341 | 1277.3341 | 1277.3341 | 1277.3341 | 1277.3341 | 1277.3341 | 1277.3341 | 1277.3341 | 1277.3341 | 1277.3341 | 1277.3341 | 1638.0042 | 1638.0042 | 1638.0042 | 1595.5042 | 2284.3182 | 2284.3182 | 2284.3182 | 3201.2224 | 4429.0041 | 4403.0041 | 4403.0041
CDP20 | QLD | Q5 | Barcaldine | Solar | 14 | 14 | 14 | 14 | 14 | 64.1118 | 75.764 | 75.764 | 75.764 | 75.764 | 75.764 | 75.764 | 75.764 | 75.764 | 75.764 | 75.764 | 75.764 | 79.4047 | 79.4047 | 67.5211 | 67.5211 | 77.8381 | 77.8381 | 80.2645 | 80.2645 | 80.2645 | 80.4808 | 80.4808
CDP20 | QLD | Q6 | Fitzroy | Solar | 81.72 | 81.72 | 81.72 | 81.72 | 81.72 | 81.7201 | 633.3546 | 633.3546 | 946.9448 | 1248.5811 | 1992.2684 | 1992.2684 | 1992.2684 | 1992.2684 | 1992.2684 | 2094.2536 | 2099.1105 | 3555.6145 | 3951.2522 | 4197.0291 | 4197.0291 | 5595.5406 | 5595.5406 | 7007.5837 | 7193.6638 | 7614.72 | 7614.72 | 7614.72
CDP20 | QLD | Q7 | Wide Bay | Solar | 306.83 | 366.83 | 468.23 | 468.23 | 468.23 | 468.23 | 468.23 | 468.2301 | 468.2301 | 2506.83 | 2506.83 | 2506.83 | 2506.83 | 2506.83 | 2506.83 | 2506.83 | 2506.83 | 2506.83 | 2506.83 | 2506.83 | 2506.83 | 2506.83 | 2506.83 | 2506.83 | 2506.83 | 2375.95 | 2375.95 | 2375.95
CDP20 | QLD | Q8 | Darling Downs | Solar | 1484.68 | 1484.12 | 1483.56 | 1483.02 | 1482.46 | 1481.91 | 1481.3401 | 1480.7801 | 1480.2201 | 2308.2174 | 2338.7633 | 3588.816 | 5035.1428 | 5035.1428 | 5035.1428 | 5035.1428 | 5752.8945 | 5752.8945 | 7318.2473 | 7763.1178 | 7660.1578 | 7931.16 | 7337.15 | 7337.15 | 7309.85 | 7254.86 | 7254.86 | 7134.98
CDP20 | QLD | Q9 | Banana | Solar | 0 | 0 | 0 | 0 | 0 | 0 | 0 | 0 | 0 | 0 | 0 | 0 | 0 | 0 | 0 | 0 | 0 | 0 | 0 | 0 | 0 | 0 | 0 | 0 | 0 | 0 | 0 | 0
CDP20 | NSW | N0 | NSW Non-REZ | Solar | 0 | 0 | 0 | 0 | 0 | 0 | 0 | 0 | 0 | 0 | 0 | 0 | 0 | 0 | 0 | 0 | 0 | 0 | 0 | 0 | 0 | 0 | 0 | 0 | 0 | 0 | 0 | 0
CDP20 | NSW | N1 | North West NSW | Solar | 166 | 166 | 182.6103 | 182.6103 | 182.6103 | 182.6103 | 182.6103 | 182.6103 | 182.6103 | 182.6103 | 182.6103 | 182.6103 | 203.3395 | 203.3395 | 203.3395 | 203.3395 | 204.6447 | 204.6447 | 204.6447 | 220.1498 | 220.1498 | 220.3673 | 229.5709 | 231.663 | 231.663 | 231.663 | 232.6669 | 232.6669
CDP20 | NSW | N2 | New England | Solar | 535.02 | 855.02 | 1120.66 | 1120.66 | 1120.66 | 1120.66 | 3326.4385 | 3326.4385 | 3326.4385 | 3326.4385 | 3326.4385 | 3520.02 | 3520.02 | 3520.02 | 3520.02 | 3520.02 | 3520.02 | 3520.02 | 3520.02 | 4302.7147 | 4302.7147 | 5396.086 | 5396.086 | 6541.7214 | 6541.7214 | 6541.7214 | 6541.7214 | 6541.7214
CDP20 | NSW | N3 | Central-West Orana | Solar | 1495.99 | 1495.99 | 1495.99 | 1495.99 | 1495.99 | 3100.9469 | 4291.0576 | 4291.0576 | 4291.0576 | 4291.0576 | 4291.0576 | 4291.0576 | 6003.45 | 6003.45 | 6003.45 | 6003.45 | 6775.2138 | 6775.2138 | 6924.4502 | 7513.98 | 7513.98 | 7477.97 | 8264.1121 | 8264.1121 | 8217.4121 | 8059.9524 | 7990.2024 | 7820.3224
CDP20 | NSW | N4 | Broken Hill | Solar | 53 | 53 | 205.7446 | 205.7446 | 205.7446 | 205.7446 | 205.7446 | 205.7446 | 205.7446 | 205.7446 | 205.7446 | 205.7446 | 205.7446 | 205.7446 | 205.7446 | 205.7446 | 205.7446 | 205.7446 | 205.8974 | 306.5057 | 388.3584 | 388.3584 | 388.3584 | 388.3584 | 388.3584 | 388.3584 | 388.3584 | 388.3584
CDP20 | NSW | N5 | South West NSW | Solar | 1121.32 | 1121.32 | 1121.32 | 1788.0542 | 1788.0542 | 2119.4461 | 2118.5461 | 2118.5461 | 2118.5461 | 2118.5461 | 2118.5461 | 2118.5461 | 2118.5461 | 2118.5461 | 1968.5161 | 1968.5161 | 1968.5161 | 1968.5161 | 3142.29 | 3142.29 | 3227.29 | 3227.29 | 3142.29 | 3142.29 | 3142.29 | 2809.95 | 2560.96 | 2530.96
CDP20 | NSW | N6 | Wagga Wagga | Solar | 456.22 | 816.1 | 933.149 | 933.149 | 933.149 | 933.149 | 933.149 | 933.149 | 933.149 | 933.149 | 933.149 | 933.149 | 933.149 | 933.149 | 933.149 | 933.149 | 933.149 | 933.149 | 933.149 | 1294.24 | 1294.24 | 1294.24 | 1294.24 | 1294.24 | 1294.24 | 1294.24 | 1118 | 1118
CDP20 | NSW | N7 | Tumut | Solar | 0 | 0 | 0 | 0 | 0 | 0 | 0 | 0 | 0 | 0 | 0 | 0 | 0 | 0 | 0 | 0 | 0 | 0 | 0 | 0 | 0 | 0 | 0 | 0 | 0 | 0 | 0 | 0
CDP20 | NSW | N8 | Cooma-Monaro | Solar | 0 | 0 | 0 | 0 | 0 | 0 | 0 | 0 | 0 | 0 | 0 | 0 | 0 | 0 | 0 | 0 | 0 | 0 | 0 | 0 | 0 | 0 | 0 | 0 | 0 | 0 | 0 | 0
CDP20 | NSW | N9 | Hunter-Central Coast | Solar | 0 | 0 | 507.018 | 516 | 516 | 516 | 516 | 516 | 516 | 516 | 516 | 516 | 516 | 516 | 516 | 516 | 516 | 516 | 516 | 550.9553 | 550.9553 | 550.9553 | 550.9553 | 762.4378 | 978.2481 | 978.2482 | 978.2482 | 978.2482
CDP20 | NSW | N12 | Illawarra | Solar | 0 | 0 | 0 | 0 | 0 | 0 | 0 | 0 | 0 | 0 | 0 | 0 | 0 | 0 | 0 | 0 | 0 | 0 | 0 | 0 | 0 | 0 | 0 | 0 | 0 | 0 | 0 | 0
CDP20 | VIC | V0 | VIC Non-REZ | Solar | 0 | 0 | 0 | 0 | 0 | 0 | 0 | 0 | 0 | 0 | 0 | 0 | 0 | 0 | 0 | 0 | 0 | 0 | 0 | 0 | 0 | 0 | 0 | 0 | 0 | 0 | 0 | 0
CDP20 | VIC | V1 | Ovens Murray | Solar | 0 | 0 | 2.49e-06 | 2.49e-06 | 3.92e-06 | 1.356e-05 | 3.778e-05 | 4.066e-05 | 4.758e-05 | 4.758e-05 | 0.00013738 | 0.00013738 | 0.00013738 | 0.00013738 | 0.00013937 | 0.00014362 | 0.00015812 | 0.00015812 | 374.1587 | 486.3691 | 532.6742 | 532.6742 | 532.6742 | 532.6742 | 581.0556 | 581.0556 | 581.0556 | 581.0556
CDP20 | VIC | V2 | Murray River | Solar | 624.12 | 719.22 | 869.26 | 869.26 | 869.26 | 1228.3557 | 1228.3557 | 1228.3557 | 1228.3557 | 1228.3557 | 2441.1223 | 2441.1223 | 2441.1223 | 2441.1223 | 2441.1223 | 2441.1223 | 2647.3127 | 2647.3127 | 3310.8442 | 3848.9806 | 4727.9991 | 4700.8291 | 4700.8291 | 4700.8291 | 4560.8091 | 4184.8791 | 4474.5895 | 4474.5895
CDP20 | VIC | V3 | Western Victoria | Solar | 0 | 0 | 118.8 | 118.8 | 118.8 | 118.8 | 118.8 | 118.8 | 118.8 | 118.8 | 118.8 | 118.8 | 118.8 | 118.8 | 118.8 | 118.8 | 118.8 | 118.8 | 118.8001 | 118.8001 | 118.8001 | 118.8001 | 118.8001 | 118.8001 | 518.8 | 518.8 | 518.8 | 518.8
CDP20 | VIC | V4 | South West Victoria | Solar | 0 | 0 | 0 | 0 | 0 | 0 | 0 | 0 | 0 | 0 | 0 | 0 | 0 | 0 | 0 | 0 | 0 | 0 | 0 | 0 | 0 | 0 | 0 | 0 | 0 | 0 | 0 | 0
CDP20 | VIC | V5 | Gippsland | Solar | 0 | 77 | 160.28 | 160.28 | 160.28 | 160.28 | 160.28 | 160.28 | 160.28 | 160.28 | 160.28 | 160.28 | 160.28 | 160.28 | 160.28 | 160.28 | 160.2801 | 160.2801 | 160.2801 | 500 | 500 | 500 | 500 | 500 | 500 | 500 | 500 | 500
CDP20 | VIC | V6 | Central North VIC | Solar | 547.75 | 547.75 | 547.75 | 547.75 | 547.75 | 547.75 | 547.75 | 547.75 | 547.75 | 547.75 | 547.75 | 547.75 | 547.7501 | 547.7501 | 547.7501 | 547.7501 | 547.7501 | 547.7501 | 547.7501 | 1198.9783 | 1099.0283 | 1099.0283 | 1259.8107 | 1259.8107 | 1851.9052 | 1851.9052 | 1955.8076 | 1760.7976
CDP20 | SA | S1 | South East SA | Solar | 224.9 | 224.9 | 224.9 | 224.9 | 224.9 | 224.9 | 224.9 | 224.9 | 224.9 | 224.9 | 224.9 | 224.9 | 224.9 | 224.9 | 224.9 | 224.9 | 224.9 | 182 | 182 | 182 | 182 | 182 | 182 | 182 | 182 | 87 | 87 | 87
CDP20 | SA | S2 | Riverland | Solar | 55.19 | 55.19 | 55.19 | 55.19 | 55.19 | 55.19 | 55.19 | 49.0701 | 49.0701 | 49.0701 | 49.0701 | 49.0701 | 170.415 | 170.415 | 170.415 | 170.415 | 972.5829 | 960.8629 | 976.6556 | 1195.2305 | 1555.5329 | 1548.1629 | 1548.1629 | 1548.1629 | 1548.1629 | 1548.1629 | 1548.1629 | 1548.1629
CDP20 | SA | S3 | Mid-North SA | Solar | 0 | 0 | 0 | 0 | 0 | 0 | 0 | 0 | 0 | 0 | 0 | 0 | 0 | 0 | 0 | 0 | 0 | 0 | 0 | 0 | 0 | 0 | 0 | 0 | 0 | 0 | 0 | 0
CDP20 | SA | S4 | Yorke Peninsula | Solar | 0 | 0 | 0 | 0 | 0 | 0 | 0 | 0 | 0 | 0 | 0 | 0 | 0 | 0 | 0 | 0 | 0 | 0 | 0 | 0 | 0 | 0 | 0 | 0 | 0 | 0 | 0 | 0
CDP20 | SA | S5 | Northern SA | Solar | 298.44 | 298.44 | 578.2 | 578.2 | 578.2 | 578.2 | 578.2002 | 578.2002 | 578.2002 | 578.2002 | 578.2002 | 578.2002 | 578.2004 | 578.2004 | 578.2004 | 578.2004 | 578.2004 | 578.2004 | 663.9592 | 881.657 | 3046.2174 | 3046.2174 | 3046.2174 | 2967.0174 | 2967.0174 | 2967.0174 | 2967.0174 | 2967.0174
CDP20 | SA | S6 | Leigh Creek | Solar | 0 | 0 | 0 | 0 | 0 | 0 | 0 | 0 | 0 | 0 | 0 | 0 | 0 | 0 | 0 | 0 | 0 | 0 | 0 | 0 | 0 | 0 | 0 | 0 | 0 | 0 | 0 | 0
CDP20 | SA | S7 | Roxby Downs | Solar | 0 | 0 | 5.04e-06 | 5.04e-06 | 9.13e-06 | 1.704e-05 | 516.4836 | 516.4836 | 516.4836 | 516.4836 | 516.4836 | 516.4836 | 592.5559 | 592.5559 | 592.5559 | 592.5559 | 629.4101 | 629.4101 | 629.4101 | 629.4101 | 644.2576 | 644.2576 | 644.2576 | 644.2576 | 644.2576 | 644.2576 | 665.5878 | 665.5878
CDP20 | SA | S8 | Eastern Eyre Peninsula | Solar | 0 | 0 | 0 | 0 | 0 | 0 | 0 | 0 | 0 | 0 | 0 | 0 | 0 | 0 | 0 | 0 | 0 | 0 | 0 | 0 | 0 | 0 | 0 | 0 | 0 | 0 | 0 | 0
CDP20 | SA | S9 | Western Eyre Peninsula | Solar | 0 | 0 | 0 | 0 | 0 | 0 | 0 | 0 | 0 | 0 | 0 | 0 | 0 | 0 | 0 | 0 | 0 | 0 | 0 | 0 | 0 | 0 | 0 | 0 | 0 | 0 | 0 | 0
CDP20 | TAS | T1 | North East Tasmania | Solar | 0 | 0 | 0 | 0 | 0 | 0 | 0 | 0 | 0 | 0 | 0 | 0 | 0 | 0 | 0 | 0 | 0 | 0 | 0 | 0 | 0 | 0 | 0 | 0 | 0 | 0 | 0 | 0
CDP20 | TAS | T2 | North West Tasmania | Solar | 0 | 0 | 0 | 0 | 0 | 0 | 0 | 0 | 0 | 0 | 0 | 0 | 0 | 0 | 0 | 0 | 0 | 0 | 0 | 0 | 0 | 0 | 0 | 0 | 0 | 0 | 0 | 0
CDP20 | TAS | T3 | Tasmania Midlands | Solar | 0 | 0 | 0 | 0 | 0 | 0 | 0 | 0 | 0 | 0 | 0 | 0 | 0 | 0 | 0 | 0 | 0 | 0 | 0 | 0 | 0 | 0 | 0 | 0 | 0 | 0 | 0 | 0
CDP20 | QLD | Q1 | Far North QLD | Wind | 332.44 | 332.44 | 902.44 | 902.4401 | 1002.1129 | 1064.5344 | 1070.3347 | 1070.3347 | 1136.9423 | 1136.9423 | 1136.9423 | 1136.9423 | 1136.9423 | 1136.9423 | 1136.9423 | 1136.9423 | 1136.9423 | 1136.9423 | 1136.9423 | 971.6456 | 1114.6218 | 1114.6218 | 1114.6218 | 1114.6218 | 1050.5974 | 1070.2717 | 1070.2717 | 1070.2717
CDP20 | QLD | Q2 | North Qld Clean Energy Hub | Wind | 43.2 | 43.2 | 771.355 | 785.7929 | 857.4237 | 1980.6774 | 2160.8751 | 2354.2524 | 2501.0034 | 2501.0034 | 2634.842 | 2729.1098 | 2729.1098 | 2729.1098 | 2729.1098 | 2729.1098 | 2729.1098 | 2729.1098 | 2729.1098 | 2729.1098 | 4743.2 | 4743.2 | 4700 | 4700 | 4700 | 4700 | 4700 | 4700
CDP20 | QLD | Q3 | Northern Qld | Wind | 0 | 0 | 0 | 0 | 0 | 0 | 0 | 0 | 0 | 0 | 0 | 0 | 0 | 0 | 0 | 0 | 0 | 0 | 0 | 0 | 0 | 0 | 0 | 0 | 0 | 0 | 0 | 0
CDP20 | QLD | Q4 | Isaac | Wind | 300 | 439 | 439 | 776.0018 | 999.543 | 1439 | 1439 | 1439 | 1523.3613 | 2196.4189 | 2278.5899 | 2616.4547 | 2616.4547 | 2616.4547 | 2616.4547 | 2616.4547 | 2616.4547 | 2616.4547 | 2616.4547 | 2616.4547 | 3297.2339 | 3305.9102 | 3630.7098 | 3800 | 3800 | 3736.0184 | 3736.0184 | 3736.0184
CDP20 | QLD | Q5 | Barcaldine | Wind | 0 | 0 | 4.36e-06 | 6.53e-06 | 8.27e-06 | 105.6241 | 110.498 | 110.498 | 116.5349 | 116.5349 | 116.5349 | 116.5349 | 116.5349 | 116.5349 | 116.5349 | 116.5349 | 116.5349 | 116.5349 | 116.5349 | 116.5349 | 116.5349 | 116.5349 | 116.5349 | 116.5349 | 116.8843 | 116.8843 | 116.8843 | 116.8843
CDP20 | QLD | Q6 | Fitzroy | Wind | 0 | 0 | 174.3276 | 900 | 900 | 916.6463 | 2597.5447 | 2886.7895 | 3302.8778 | 3441.6896 | 3500 | 3500 | 3500 | 3500 | 3500 | 3500 | 3500 | 3500 | 3500 | 3500 | 3500 | 3500 | 3500 | 3500 | 3500 | 3500 | 3500 | 3500
CDP20 | QLD | Q7 | Wide Bay | Wind | 0 | 0 | 5.75e-06 | 1.054e-05 | 1.054e-05 | 1.922e-05 | 2.1e-05 | 9.711e-05 | 9.711e-05 | 9.711e-05 | 1100 | 1100 | 1100 | 1100 | 1100 | 1100 | 1100 | 1100 | 1100 | 1100 | 1100 | 1100 | 1100 | 1100 | 1100 | 1100 | 1100 | 1100
CDP20 | QLD | Q8 | Darling Downs | Wind | 1788.35 | 1788.35 | 3188.35 | 3205.9352 | 3205.9352 | 5077.4044 | 5077.4044 | 5077.4044 | 5483.8862 | 5483.8862 | 7018.5652 | 7359.1405 | 7359.1405 | 7359.1405 | 7359.1405 | 7359.1405 | 7359.1405 | 7359.1405 | 7359.1405 | 7359.1405 | 6919.1705 | 6919.1705 | 6919.1705 | 6919.1705 | 6948.38 | 6948.38 | 6948.38 | 6948.38
CDP20 | QLD | Q9 | Banana | Wind | 0 | 0 | 0 | 0 | 0 | 0 | 0 | 0 | 0 | 0 | 0 | 0 | 0 | 0 | 0 | 0 | 0 | 0 | 0 | 0 | 0 | 0 | 0 | 0 | 0 | 0 | 0 | 0
CDP20 | NSW | N0 | NSW Non-REZ | Wind | 0 | 0 | 0 | 0 | 0 | 0 | 0 | 0 | 0 | 0 | 0 | 0 | 0 | 0 | 0 | 0 | 0 | 0 | 0 | 0 | 0 | 0 | 0 | 0 | 0 | 0 | 0 | 0
CDP20 | NSW | N1 | North West NSW | Wind | 0 | 0 | 0 | 0 | 0 | 0 | 0 | 0 | 0 | 0 | 0 | 0 | 0 | 0 | 0 | 0 | 0 | 0 | 0 | 0 | 0 | 0 | 0 | 0 | 0 | 0 | 0 | 0
CDP20 | NSW | N2 | New England | Wind | 442.48 | 442.48 | 781.9725 | 1107.6858 | 2953.0762 | 3389.7824 | 4429.8227 | 4429.8227 | 4429.8227 | 4429.8227 | 7680.6597 | 7842.48 | 7842.48 | 7842.48 | 7670 | 7670 | 7670 | 7670 | 7670 | 7400 | 7400 | 7400 | 7400 | 7400 | 7400 | 7400 | 7400 | 7400
CDP20 | NSW | N3 | Central-West Orana | Wind | 258.73 | 396.73 | 1058.6885 | 1472.73 | 4134.8 | 6124.5155 | 6124.5155 | 6124.5155 | 6124.5155 | 6124.5155 | 6124.5155 | 6124.5155 | 6124.5155 | 6124.5155 | 6124.5155 | 6124.5155 | 6124.5155 | 6124.5155 | 6124.5155 | 6124.5155 | 6124.5155 | 6124.5155 | 6124.5155 | 6124.5155 | 8600.5888 | 8487.3988 | 8487.3988 | 8487.3988
CDP20 | NSW | N4 | Broken Hill | Wind | 198.01 | 198.01 | 274.7511 | 290.4852 | 290.4852 | 290.4852 | 290.4852 | 290.4852 | 290.4852 | 290.4852 | 290.4852 | 290.4852 | 290.4852 | 290.4852 | 290.4852 | 290.4852 | 290.4852 | 290.4852 | 290.4852 | 92.4752 | 92.4752 | 92.4752 | 92.4752 | 117.6327 | 150.1196 | 150.1196 | 150.1196 | 150.1196
CDP20 | NSW | N5 | South West NSW | Wind | 0 | 0 | 107.469 | 600.148 | 600.148 | 600.148 | 600.148 | 600.148 | 600.148 | 600.148 | 600.148 | 600.148 | 600.148 | 600.148 | 600.148 | 600.148 | 600.148 | 600.148 | 600.148 | 600.148 | 600.148 | 600.148 | 600.148 | 600.148 | 600.148 | 979.967 | 979.967 | 979.967
CDP20 | NSW | N6 | Wagga Wagga | Wind | 0 | 0 | 0 | 0 | 0 | 0 | 0 | 0 | 0 | 0 | 0 | 0 | 0 | 0 | 0 | 0 | 0 | 0 | 0 | 0 | 0 | 0 | 0 | 0 | 0 | 0 | 0 | 0
CDP20 | NSW | N7 | Tumut | Wind | 0 | 40.02 | 270.48 | 270.48 | 270.48 | 270.48 | 270.48 | 270.48 | 270.48 | 270.48 | 270.48 | 270.48 | 270.48 | 270.48 | 270.48 | 270.48 | 270.48 | 270.48 | 270.48 | 270.48 | 270.48 | 270.48 | 270.48 | 270.48 | 270.48 | 270.48 | 270.48 | 270.48
CDP20 | NSW | N8 | Cooma-Monaro | Wind | 113.18 | 113.18 | 446.5974 | 453.4476 | 453.4476 | 453.4476 | 453.4476 | 453.4476 | 453.4476 | 453.4476 | 453.4476 | 453.4476 | 453.4476 | 453.4476 | 453.4476 | 453.4476 | 398.1855 | 398.1855 | 404.1774 | 404.1774 | 404.1774 | 523.2768 | 818.7418 | 818.7418 | 818.7418 | 818.7418 | 818.7418 | 818.7418
CDP20 | NSW | N9 | Hunter-Central Coast | Wind | 0 | 0 | 456.0962 | 456.0962 | 456.0962 | 456.0962 | 977.6573 | 977.6573 | 977.6573 | 977.6573 | 977.6573 | 977.6573 | 977.6573 | 977.6573 | 977.6573 | 977.6573 | 977.6573 | 977.6573 | 977.6573 | 977.6573 | 1400 | 1400 | 1400 | 1400 | 1506.7237 | 1506.7237 | 1506.7237 | 1506.7237
CDP20 | NSW | N12 | Illawarra | Wind | 0 | 0 | 0 | 0 | 0 | 0 | 0 | 0 | 0 | 0 | 0 | 0 | 0 | 0 | 0 | 0 | 0 | 0 | 0 | 0 | 0 | 0 | 0 | 0 | 0 | 0 | 0 | 0
CDP20 | VIC | V0 | VIC Non-REZ | Wind | 0 | 0 | 2.558e-05 | 5.314e-05 | 0.0010028 | 0.0010028 | 0.0010028 | 0.0010075 | 0.0010075 | 0.00101 | 0.00101 | 0.0010227 | 0.0010267 | 0.0010267 | 0.0010267 | 0.0010267 | 0.0010279 | 0.0010279 | 0.0010279 | 0.0010316 | 0.0010604 | 0.001062 | 0.001062 | 0.001062 | 0.001062 | 0.0010798 | 0.0010798 | 0.0010798
CDP20 | VIC | V1 | Ovens Murray | Wind | 0 | 0 | 0 | 0 | 0 | 0 | 0 | 0 | 0 | 0 | 0 | 0 | 0 | 0 | 0 | 0 | 0 | 0 | 0 | 0 | 0 | 0 | 0 | 0 | 0 | 0 | 0 | 0
CDP20 | VIC | V2 | Murray River | Wind | 0 | 0 | 0 | 0 | 0 | 0 | 0 | 0 | 0 | 0 | 0 | 0 | 0 | 0 | 0 | 0 | 0 | 0 | 0 | 0 | 0 | 0 | 0 | 0 | 0 | 0 | 0 | 0
CDP20 | VIC | V3 | Western Victoria | Wind | 1934.5 | 1934.5 | 1934.5 | 2634.5 | 2786.0797 | 2786.0797 | 2786.0797 | 2786.0797 | 3437.8472 | 3385.3472 | 3362.0714 | 3362.0714 | 3362.0714 | 3362.0714 | 3362.0714 | 3362.0714 | 3362.0714 | 3362.0714 | 3331.0214 | 3199.8214 | 2887.8214 | 3143.015 | 3313.4651 | 3073.4651 | 3125.9175 | 2766.9608 | 2687.0108 | 2687.0108
CDP20 | VIC | V4 | South West Victoria | Wind | 2438.67 | 3283.23 | 3332.644 | 3988.5646 | 4102.7809 | 4102.7809 | 4102.7809 | 4104.8522 | 4254.5422 | 4271.3275 | 4271.3275 | 4271.3275 | 4271.3275 | 4208.3275 | 3788.3275 | 3788.3275 | 3606.6275 | 3606.6275 | 3907.4466 | 3800.3556 | 3899.9104 | 3617.91 | 3880.0258 | 3722.5258 | 3722.5258 | 4477.9452 | 4302.0352 | 4302.0352
CDP20 | VIC | V5 | Gippsland | Wind | 0 | 0 | 500 | 500 | 1353.6514 | 2000 | 2000 | 2000 | 2000 | 2000 | 2000 | 2000 | 2000 | 2000 | 2000 | 2000 | 2000 | 2000 | 2000 | 2000 | 2000 | 2000 | 2000 | 2000 | 2000 | 2000 | 2000 | 2000
CDP20 | VIC | V6 | Central North VIC | Wind | 0 | 0 | 8.36e-06 | 8.36e-06 | 1.743e-05 | 6.187e-05 | 6.187e-05 | 6.666e-05 | 7.202e-05 | 7.202e-05 | 0.00010044 | 0.00010044 | 0.00010044 | 0.00010044 | 0.00010044 | 0.00010562 | 0.00010803 | 0.00010803 | 0.00011677 | 0.00011677 | 0.00011677 | 0.00011977 | 0.00012274 | 0.00012274 | 0.00013396 | 0.00013396 | 0.00013396 | 0.00013396
CDP20 | SA | S1 | South East SA | Wind | 324.5 | 324.5 | 324.5 | 342.8641 | 342.8641 | 342.8641 | 342.8641 | 365.7331 | 468.9656 | 468.9656 | 534.9349 | 509.9634 | 509.9634 | 509.9634 | 350.9634 | 350.9634 | 485.0776 | 485.0776 | 485.0776 | 485.0776 | 485.0776 | 906.819 | 920.0693 | 920.0693 | 955.4779 | 955.4779 | 955.4779 | 955.4779
CDP20 | SA | S2 | Riverland | Wind | 0 | 0 | 0 | 0 | 0 | 0 | 0 | 0 | 0 | 0 | 0 | 0 | 0 | 0 | 0 | 0 | 0 | 0 | 0 | 0 | 0 | 0 | 0 | 0 | 0 | 0 | 0 | 0
CDP20 | SA | S3 | Mid-North SA | Wind | 1591.41 | 1731.6 | 1803.2114 | 2002.4786 | 2149.2049 | 2931.6 | 2931.6 | 2931.6001 | 3117.8994 | 3221.1431 | 3221.1431 | 3149.7431 | 2965.2631 | 2965.2631 | 2965.2631 | 2638.5631 | 2899.554 | 2899.554 | 3170.8786 | 3124.794 | 3124.794 | 3701.5966 | 4057.6027 | 4057.6027 | 4137.8968 | 3942.2068 | 3942.2068 | 3942.2068
CDP20 | SA | S4 | Yorke Peninsula | Wind | 90.75 | 90.75 | 90.7503 | 112.3627 | 118.8429 | 62.3197 | 62.3197 | 62.3197 | 116.599 | 116.599 | 116.599 | 116.599 | 116.599 | 116.599 | 116.599 | 116.599 | 116.599 | 116.599 | 116.599 | 116.599 | 116.599 | 116.599 | 116.599 | 116.599 | 116.599 | 116.599 | 116.599 | 116.599
CDP20 | SA | S5 | Northern SA | Wind | 416.5 | 416.5 | 416.5 | 416.5 | 416.5 | 416.5 | 416.5 | 416.5 | 416.5 | 416.5 | 416.5 | 416.5 | 416.5 | 416.5 | 416.5 | 416.5 | 416.5 | 416.5 | 416.5 | 416.5 | 416.5 | 210 | 210 | 210 | 210 | 210 | 210 | 210
CDP20 | SA | S6 | Leigh Creek | Wind | 0 | 0 | 0 | 0 | 0 | 0 | 0 | 0 | 0 | 0 | 0 | 0 | 0 | 0 | 0 | 0 | 0 | 0 | 0 | 0 | 0 | 0 | 0 | 0 | 0 | 0 | 0 | 0
CDP20 | SA | S7 | Roxby Downs | Wind | 0 | 0 | 0 | 0 | 0 | 0 | 0 | 0 | 0 | 0 | 0 | 0 | 0 | 0 | 0 | 0 | 0 | 0 | 0 | 0 | 0 | 0 | 0 | 0 | 0 | 0 | 0 | 0
CDP20 | SA | S8 | Eastern Eyre Peninsula | Wind | 134.28 | 134.28 | 134.2801 | 134.2801 | 134.2801 | 378.1102 | 354.3036 | 354.3036 | 354.9015 | 364.0819 | 364.0819 | 334.687 | 334.687 | 334.687 | 334.687 | 334.687 | 338.6059 | 338.6059 | 338.6059 | 338.6059 | 338.6059 | 342.5957 | 345.337 | 345.337 | 345.337 | 345.337 | 345.337 | 345.337
CDP20 | SA | S9 | Western Eyre Peninsula | Wind | 0 | 0 | 0 | 0 | 0 | 0 | 0 | 0 | 0 | 0 | 0 | 0 | 0 | 0 | 0 | 0 | 0 | 0 | 0 | 0 | 0 | 0 | 0 | 0 | 0 | 0 | 0 | 0
CDP20 | TAS | T1 | North East Tasmania | Wind | 168 | 168 | 319.7488 | 319.7488 | 412.0113 | 412.0113 | 412.0113 | 568 | 568 | 568 | 568 | 568 | 568 | 568 | 568 | 568 | 568 | 568 | 568 | 568 | 568 | 568 | 568 | 568 | 568 | 568 | 400 | 400
CDP20 | TAS | T2 | North West Tasmania | Wind | 251.35 | 251.35 | 257.5216 | 257.5216 | 266.1437 | 266.1437 | 266.1437 | 428.7014 | 443.7021 | 443.7021 | 443.7021 | 443.7021 | 443.7021 | 443.7021 | 443.7021 | 443.7021 | 443.7021 | 443.7021 | 769.6847 | 783.7018 | 783.7018 | 783.7018 | 783.7018 | 783.7018 | 805.6413 | 805.6413 | 665.8913 | 665.8913
CDP20 | TAS | T3 | Tasmania Midlands | Wind | 144 | 144 | 745.0613 | 745.0613 | 787.6327 | 1445.9385 | 1445.9385 | 1527.244 | 1535.155 | 1535.155 | 1535.155 | 1535.155 | 1535.155 | 1535.155 | 1535.155 | 1535.155 | 1535.155 | 1535.155 | 1535.155 | 1578.127 | 1434.127 | 1434.127 | 1514.3586 | 1514.3586 | 2268.499 | 2268.499 | 2268.499 | 2268.499
CDP20 | NSW | N10 | Hunter Coast | Offshore Wind | 0 | 0 | 0 | 0 | 0 | 0 | 0 | 0 | 0 | 0 | 0 | 0 | 0 | 0 | 0 | 0 | 0 | 0 | 0 | 0 | 0 | 0 | 0 | 0 | 0 | 0 | 0 | 0
CDP20 | NSW | N11 | Illawarra Coast | Offshore Wind | 0 | 0 | 0 | 0 | 0 | 0 | 0 | 0 | 0 | 0 | 0 | 0 | 0 | 0 | 0 | 0 | 0 | 0 | 0 | 0 | 0 | 0 | 0 | 0 | 0 | 0 | 0 | 0
CDP20 | VIC | V7 | Gippsland Coast | Offshore Wind | 0 | 0 | 0 | 0 | 0 | 0 | 1000 | 2000 | 2666.6667 | 3333.3332 | 3491.954 | 4491.954 | 5395.9332 | 6395.9331 | 7220 | 8220 | 8220 | 8220 | 8220 | 8220 | 8220 | 8220 | 8220 | 8220 | 8220 | 8220 | 8220 | 8220
CDP20 | VIC | V8 | Portland Coast | Offshore Wind | 0 | 0 | 0 | 0 | 0 | 0 | 0 | 0 | 0 | 8.153e-05 | 508.0459 | 508.0459 | 604.0668 | 604.0668 | 780 | 780 | 780 | 780 | 780 | 780 | 780 | 780 | 780 | 780 | 780 | 780 | 780 | 780
CDP20 | SA | S10 | South East SA Coast | Offshore Wind | 0 | 0 | 0 | 0 | 0 | 0 | 0 | 0 | 0 | 0 | 0 | 0 | 0 | 0 | 0 | 0 | 0 | 0 | 0 | 0 | 0 | 0 | 0 | 0 | 0 | 0 | 0 | 0
CDP20 | TAS | T4 | North West Tasmania Coast | Offshore Wind | 0 | 0 | 0 | 0 | 0 | 0 | 0 | 0 | 0 | 0 | 0 | 0 | 0 | 0 | 0 | 0 | 0 | 0 | 0 | 0 | 0 | 0 | 0 | 0 | 0 | 0 | 0 | 0
CDP20 | TAS | T5 | North East Tasmania Coast | Offshore Wind | 0 | 0 | 0 | 0 | 0 | 0 | 0 | 0 | 0 | 0 | 0 | 0 | 0 | 0 | 0 | 0 | 0 | 0 | 0 | 0 | 0 | 0 | 0 | 0 | 0 | 0 | 0 | 0
CDP21 | QLD | Q1 | Far North QLD | Solar | 0 | 0 | 0 | 0 | 0 | 0 | 0 | 0 | 0 | 0 | 0 | 0 | 0 | 0 | 0 | 0 | 0 | 0 | 0 | 0 | 0 | 0 | 0 | 0 | 0 | 0 | 0 | 0
CDP21 | QLD | Q2 | North Qld Clean Energy Hub | Solar | 84.47 | 84.47 | 84.47 | 84.47 | 84.47 | 84.47 | 572.3023 | 572.3023 | 572.3023 | 572.3023 | 572.3023 | 572.3023 | 572.3023 | 523.8023 | 523.8023 | 523.8023 | 523.8023 | 985.9361 | 985.9361 | 985.9361 | 1244.8567 | 1244.8567 | 1229.8567 | 1229.8567 | 1208.8867 | 1595.5965 | 1595.5965 | 1595.5965
CDP21 | QLD | Q3 | Northern Qld | Solar | 437.13 | 437.13 | 437.13 | 437.13 | 437.13 | 437.13 | 437.13 | 437.13 | 437.13 | 437.13 | 437.13 | 437.13 | 437.13 | 437.13 | 437.13 | 437.13 | 437.13 | 437.13 | 315.97 | 200.01 | 200.01 | 200.01 | 200.01 | 100.03 | 100.03 | 100.03 | 0 | 0
CDP21 | QLD | Q4 | Isaac | Solar | 620.45 | 620.45 | 620.45 | 620.45 | 620.45 | 841.9965 | 1277.3341 | 1277.3341 | 1277.3341 | 1277.3341 | 1277.3341 | 1277.3341 | 1277.3341 | 1277.3341 | 1277.3341 | 1277.3341 | 1277.3341 | 1570.5548 | 1570.5548 | 1570.5548 | 1528.0548 | 2254.2282 | 2254.2282 | 2254.2282 | 3208.3302 | 4398.9805 | 4372.9805 | 4372.9805
CDP21 | QLD | Q5 | Barcaldine | Solar | 14 | 14 | 14 | 14 | 14 | 64.1118 | 75.764 | 75.764 | 75.764 | 75.764 | 75.764 | 75.764 | 75.764 | 75.764 | 75.764 | 75.764 | 75.764 | 79.9603 | 79.9603 | 68.1416 | 68.1416 | 78.501 | 78.501 | 79.8152 | 79.8152 | 79.8152 | 79.8152 | 79.8152
CDP21 | QLD | Q6 | Fitzroy | Solar | 81.72 | 81.72 | 81.72 | 81.72 | 81.72 | 81.7201 | 633.3546 | 633.3546 | 633.3546 | 1136.6246 | 2005.2405 | 2005.2405 | 2005.2405 | 2005.2405 | 2005.2405 | 2232.1188 | 2232.1188 | 3713.0659 | 4132.2425 | 4404.8798 | 4404.8798 | 5950.2201 | 5950.2201 | 6995.0852 | 7066.1959 | 7614.72 | 7614.72 | 7614.72
CDP21 | QLD | Q7 | Wide Bay | Solar | 306.83 | 366.83 | 468.23 | 468.23 | 468.23 | 468.23 | 468.23 | 1563.2584 | 1563.2584 | 2506.83 | 2506.83 | 2506.83 | 2506.83 | 2506.83 | 2506.83 | 2506.83 | 2506.83 | 2506.83 | 2506.83 | 2506.83 | 2506.83 | 2506.83 | 2506.83 | 2506.83 | 2506.83 | 2375.95 | 2375.95 | 2375.95
CDP21 | QLD | Q8 | Darling Downs | Solar | 1484.68 | 1484.12 | 1483.56 | 1483.02 | 1482.46 | 1481.91 | 1481.3401 | 1626.2665 | 2324.5854 | 2324.5854 | 2324.5854 | 3477.0425 | 5024.1842 | 5024.1842 | 5024.1842 | 5024.1842 | 5861.5992 | 5861.5992 | 7317.9107 | 7762.5631 | 7659.6031 | 7931.16 | 7337.15 | 7337.15 | 7309.85 | 7254.86 | 7254.86 | 7134.98
CDP21 | QLD | Q9 | Banana | Solar | 0 | 0 | 0 | 0 | 0 | 0 | 0 | 0 | 0 | 0 | 0 | 0 | 0 | 0 | 0 | 0 | 0 | 0 | 0 | 0 | 0 | 0 | 0 | 0 | 0 | 0 | 0 | 0
CDP21 | NSW | N0 | NSW Non-REZ | Solar | 0 | 0 | 0 | 0 | 0 | 0 | 0 | 0 | 0 | 0 | 0 | 0 | 0 | 0 | 0 | 0 | 0 | 0 | 0 | 0 | 0 | 0 | 0 | 0 | 0 | 0 | 0 | 0
CDP21 | NSW | N1 | North West NSW | Solar | 166 | 166 | 182.6103 | 182.6103 | 182.6103 | 182.6103 | 182.6103 | 182.6103 | 182.6103 | 182.6103 | 182.6103 | 182.6103 | 199.1378 | 199.1378 | 199.1378 | 199.1378 | 202.4679 | 202.4679 | 202.4679 | 218.3531 | 218.3531 | 218.6303 | 228.5003 | 231.2972 | 231.2972 | 231.2972 | 232.4635 | 232.4635
CDP21 | NSW | N2 | New England | Solar | 535.02 | 855.02 | 1120.66 | 1120.66 | 1120.66 | 1120.66 | 3326.4385 | 3326.4385 | 3326.4385 | 3326.4385 | 3326.4385 | 3520.02 | 3520.02 | 3520.02 | 3520.02 | 3520.02 | 3520.02 | 3520.02 | 3520.02 | 4014.8883 | 4014.8883 | 5645.215 | 5645.215 | 6506.1911 | 6506.1911 | 6506.1911 | 6506.1911 | 6506.1911
CDP21 | NSW | N3 | Central-West Orana | Solar | 1495.99 | 1495.99 | 1495.99 | 1495.99 | 1495.99 | 3100.9469 | 4291.0576 | 4291.0576 | 4291.0576 | 4291.0576 | 4291.0576 | 4291.0576 | 5992.3626 | 5992.3626 | 5992.3626 | 5992.3626 | 6683.9975 | 6683.9975 | 6761.5209 | 7513.98 | 7513.98 | 7801.2255 | 8084.892 | 8084.892 | 8038.192 | 7988.6566 | 7918.9066 | 7749.0266
CDP21 | NSW | N4 | Broken Hill | Solar | 53 | 53 | 205.7446 | 205.7446 | 205.7446 | 205.7446 | 205.7446 | 205.7446 | 205.7446 | 205.7446 | 205.7446 | 205.7446 | 205.7446 | 205.7446 | 205.7446 | 205.7446 | 205.7446 | 205.7446 | 205.7446 | 306.3568 | 388.3584 | 388.3584 | 388.3584 | 388.3584 | 388.3584 | 388.3584 | 388.3584 | 388.3584
CDP21 | NSW | N5 | South West NSW | Solar | 1121.32 | 1121.32 | 1121.32 | 1788.0542 | 1788.0542 | 2119.4461 | 2118.5461 | 2118.5461 | 2118.5461 | 2118.5461 | 2118.5461 | 2118.5461 | 2118.5461 | 2118.5461 | 1968.5161 | 1968.5161 | 1968.5161 | 1968.5161 | 3142.29 | 3142.29 | 3220.1729 | 3220.1729 | 3142.29 | 3142.29 | 3142.29 | 2809.95 | 2560.96 | 2530.96
CDP21 | NSW | N6 | Wagga Wagga | Solar | 456.22 | 816.1 | 933.149 | 933.149 | 933.149 | 933.149 | 933.149 | 933.149 | 933.149 | 933.149 | 933.149 | 933.149 | 933.149 | 933.149 | 933.149 | 933.149 | 933.149 | 933.149 | 933.149 | 1294.24 | 1294.24 | 1294.24 | 1294.24 | 1294.24 | 1294.24 | 1294.24 | 1118 | 1118
CDP21 | NSW | N7 | Tumut | Solar | 0 | 0 | 0 | 0 | 0 | 0 | 0 | 0 | 0 | 0 | 0 | 0 | 0 | 0 | 0 | 0 | 0 | 0 | 0 | 0 | 0 | 0 | 0 | 0 | 0 | 0 | 0 | 0
CDP21 | NSW | N8 | Cooma-Monaro | Solar | 0 | 0 | 0 | 0 | 0 | 0 | 0 | 0 | 0 | 0 | 0 | 0 | 0 | 0 | 0 | 0 | 0 | 0 | 0 | 0 | 0 | 0 | 0 | 0 | 0 | 0 | 0 | 0
CDP21 | NSW | N9 | Hunter-Central Coast | Solar | 0 | 0 | 507.018 | 516 | 516 | 516 | 516 | 516 | 516 | 516 | 516 | 516 | 516 | 516 | 516 | 516 | 516 | 516 | 516 | 516 | 516 | 516 | 516 | 660.9335 | 950.2057 | 991.4342 | 991.4342 | 991.4342
CDP21 | NSW | N12 | Illawarra | Solar | 0 | 0 | 0 | 0 | 0 | 0 | 0 | 0 | 0 | 0 | 0 | 0 | 0 | 0 | 0 | 0 | 0 | 0 | 0 | 0 | 0 | 0 | 0 | 0 | 0 | 0 | 0 | 0
CDP21 | VIC | V0 | VIC Non-REZ | Solar | 0 | 0 | 0 | 0 | 0 | 0 | 0 | 0 | 0 | 0 | 0 | 0 | 0 | 0 | 0 | 0 | 0 | 0 | 0 | 0 | 0 | 0 | 0 | 0 | 0 | 0 | 0 | 0
CDP21 | VIC | V1 | Ovens Murray | Solar | 0 | 0 | 2.49e-06 | 2.49e-06 | 3.92e-06 | 1.356e-05 | 3.778e-05 | 4.12e-05 | 4.872e-05 | 4.872e-05 | 0.00015984 | 0.00015984 | 0.00016407 | 0.00016407 | 0.00016529 | 0.00016529 | 0.00017595 | 0.00017595 | 0.00072656 | 478.7715 | 508.0079 | 508.0079 | 508.0079 | 508.0079 | 589.2387 | 589.2387 | 589.2387 | 589.2387
CDP21 | VIC | V2 | Murray River | Solar | 624.12 | 719.22 | 869.26 | 869.26 | 869.26 | 1228.3557 | 1228.3557 | 1228.3557 | 1228.3557 | 1228.3557 | 2228.9209 | 2228.9209 | 2289.8094 | 2289.8094 | 2289.8094 | 2289.8094 | 2439.631 | 2439.631 | 3168.535 | 3755.9595 | 4616.5976 | 4589.4276 | 4589.4276 | 4589.4276 | 4645.8801 | 4269.9501 | 4474.5238 | 4474.5238
CDP21 | VIC | V3 | Western Victoria | Solar | 0 | 0 | 118.8 | 118.8 | 118.8 | 118.8 | 118.8 | 118.8 | 118.8 | 118.8 | 118.8 | 118.8 | 118.8 | 118.8 | 118.8 | 118.8 | 118.8 | 118.8 | 118.8 | 118.8001 | 118.8001 | 118.8001 | 118.8001 | 118.8001 | 518.8 | 518.8 | 518.8 | 518.8
CDP21 | VIC | V4 | South West Victoria | Solar | 0 | 0 | 0 | 0 | 0 | 0 | 0 | 0 | 0 | 0 | 0 | 0 | 0 | 0 | 0 | 0 | 0 | 0 | 0 | 0 | 0 | 0 | 0 | 0 | 0 | 0 | 0 | 0
CDP21 | VIC | V5 | Gippsland | Solar | 0 | 77 | 160.28 | 160.28 | 160.28 | 160.28 | 160.28 | 160.28 | 160.28 | 160.28 | 160.28 | 160.28 | 160.2801 | 160.2801 | 160.2801 | 160.2801 | 160.2801 | 160.2801 | 160.2801 | 500 | 500 | 500 | 500 | 500 | 500 | 500 | 500 | 500
CDP21 | VIC | V6 | Central North VIC | Solar | 547.75 | 547.75 | 547.75 | 547.75 | 547.75 | 547.75 | 547.75 | 547.75 | 547.75 | 547.75 | 547.75 | 547.75 | 547.7501 | 547.7501 | 547.7501 | 547.7501 | 547.7501 | 547.7501 | 547.7501 | 917.4217 | 956.171 | 956.171 | 956.171 | 956.171 | 1871.4046 | 1871.4046 | 1921.3512 | 1726.3412
CDP21 | SA | S1 | South East SA | Solar | 224.9 | 224.9 | 224.9 | 224.9 | 224.9 | 224.9 | 224.9 | 224.9 | 224.9 | 224.9 | 224.9 | 224.9 | 224.9 | 224.9 | 224.9 | 224.9 | 224.9 | 182 | 182 | 182 | 182 | 182 | 182 | 182 | 182 | 87 | 87 | 87
CDP21 | SA | S2 | Riverland | Solar | 55.19 | 55.19 | 55.19 | 55.19 | 55.19 | 55.19 | 55.19 | 49.0701 | 49.0701 | 49.0701 | 49.0701 | 49.0701 | 196.8024 | 196.8024 | 196.8024 | 196.8024 | 977.4623 | 965.7423 | 991.2839 | 1195.0155 | 1555.5292 | 1548.1592 | 1548.1592 | 1548.1592 | 1548.1592 | 1548.1592 | 1548.1592 | 1548.1592
CDP21 | SA | S3 | Mid-North SA | Solar | 0 | 0 | 0 | 0 | 0 | 0 | 0 | 0 | 0 | 0 | 0 | 0 | 0 | 0 | 0 | 0 | 0 | 0 | 0 | 0 | 0 | 0 | 0 | 0 | 0 | 0 | 0 | 0
CDP21 | SA | S4 | Yorke Peninsula | Solar | 0 | 0 | 0 | 0 | 0 | 0 | 0 | 0 | 0 | 0 | 0 | 0 | 0 | 0 | 0 | 0 | 0 | 0 | 0 | 0 | 0 | 0 | 0 | 0 | 0 | 0 | 0 | 0
CDP21 | SA | S5 | Northern SA | Solar | 298.44 | 298.44 | 578.2 | 578.2 | 578.2 | 578.2 | 578.2002 | 578.2002 | 578.2002 | 578.2002 | 578.2002 | 578.2002 | 578.2004 | 578.2004 | 578.2004 | 578.2004 | 578.2005 | 578.2005 | 592.424 | 989.9588 | 3001.3405 | 3001.3405 | 3001.3405 | 2922.1405 | 2922.1405 | 2922.1405 | 2922.1405 | 2922.1405
CDP21 | SA | S6 | Leigh Creek | Solar | 0 | 0 | 0 | 0 | 0 | 0 | 0 | 0 | 0 | 0 | 0 | 0 | 0 | 0 | 0 | 0 | 0 | 0 | 0 | 0 | 0 | 0 | 0 | 0 | 0 | 0 | 0 | 0
CDP21 | SA | S7 | Roxby Downs | Solar | 0 | 0 | 5.04e-06 | 5.04e-06 | 9.13e-06 | 1.704e-05 | 516.4836 | 516.4836 | 516.4836 | 516.4836 | 516.4836 | 516.4836 | 589.2301 | 589.2301 | 589.2301 | 589.2301 | 626.6962 | 626.6962 | 626.6962 | 626.6962 | 641.7397 | 641.7397 | 641.7397 | 641.7397 | 641.7397 | 641.7397 | 646.1423 | 646.1423
CDP21 | SA | S8 | Eastern Eyre Peninsula | Solar | 0 | 0 | 0 | 0 | 0 | 0 | 0 | 0 | 0 | 0 | 0 | 0 | 0 | 0 | 0 | 0 | 0 | 0 | 0 | 0 | 0 | 0 | 0 | 0 | 0 | 0 | 0 | 0
CDP21 | SA | S9 | Western Eyre Peninsula | Solar | 0 | 0 | 0 | 0 | 0 | 0 | 0 | 0 | 0 | 0 | 0 | 0 | 0 | 0 | 0 | 0 | 0 | 0 | 0 | 0 | 0 | 0 | 0 | 0 | 0 | 0 | 0 | 0
CDP21 | TAS | T1 | North East Tasmania | Solar | 0 | 0 | 0 | 0 | 0 | 0 | 0 | 0 | 0 | 0 | 0 | 0 | 0 | 0 | 0 | 0 | 0 | 0 | 0 | 0 | 0 | 0 | 0 | 0 | 0 | 0 | 0 | 0
CDP21 | TAS | T2 | North West Tasmania | Solar | 0 | 0 | 0 | 0 | 0 | 0 | 0 | 0 | 0 | 0 | 0 | 0 | 0 | 0 | 0 | 0 | 0 | 0 | 0 | 0 | 0 | 0 | 0 | 0 | 0 | 0 | 0 | 0
CDP21 | TAS | T3 | Tasmania Midlands | Solar | 0 | 0 | 0 | 0 | 0 | 0 | 0 | 0 | 0 | 0 | 0 | 0 | 0 | 0 | 0 | 0 | 0 | 0 | 0 | 0 | 0 | 0 | 0 | 0 | 0 | 0 | 0 | 0
CDP21 | QLD | Q1 | Far North QLD | Wind | 332.44 | 332.44 | 902.44 | 902.4401 | 1002.1129 | 1064.5344 | 1070.3347 | 1070.3347 | 1097.0748 | 1097.0748 | 1120.3873 | 1121.8557 | 1121.8557 | 1121.8557 | 1121.8557 | 1121.8557 | 1121.8557 | 1121.8557 | 1121.8557 | 980.5357 | 1167.914 | 1167.914 | 1167.914 | 1167.914 | 1096.5792 | 1118.4049 | 1118.4049 | 1118.4049
CDP21 | QLD | Q2 | North Qld Clean Energy Hub | Wind | 43.2 | 43.2 | 771.355 | 785.7929 | 857.4237 | 1980.6774 | 2160.8751 | 2210.5617 | 2389.3872 | 2450.4013 | 2629.4865 | 2709.4638 | 2709.4638 | 2709.4638 | 2709.4638 | 2709.4638 | 2709.4638 | 2709.4638 | 2709.4638 | 2709.4638 | 4743.2 | 4743.2 | 4700 | 4700 | 4700 | 4700 | 4700 | 4700
CDP21 | QLD | Q3 | Northern Qld | Wind | 0 | 0 | 0 | 0 | 0 | 0 | 0 | 0 | 0 | 0 | 0 | 0 | 0 | 0 | 0 | 0 | 0 | 0 | 0 | 0 | 0 | 0 | 0 | 0 | 0 | 0 | 0 | 0
CDP21 | QLD | Q4 | Isaac | Wind | 300 | 439 | 439 | 776.0018 | 999.543 | 1439 | 1439 | 1439 | 1439.0001 | 1998.4017 | 2025.17 | 2362.9894 | 2362.9894 | 2362.9894 | 2362.9894 | 2362.9894 | 2362.9894 | 2362.9894 | 2362.9894 | 2362.9894 | 3255.3478 | 3255.3478 | 3255.3478 | 3646.0016 | 3800 | 3800 | 3800 | 3800
CDP21 | QLD | Q5 | Barcaldine | Wind | 0 | 0 | 4.36e-06 | 6.53e-06 | 8.27e-06 | 105.6241 | 110.498 | 110.498 | 110.498 | 110.498 | 113.036 | 113.5891 | 113.5891 | 113.5891 | 113.5891 | 113.5891 | 113.5891 | 113.5891 | 113.5891 | 113.5891 | 114.1048 | 115.4888 | 115.4888 | 115.4888 | 117.8344 | 117.8344 | 117.8344 | 117.8344
CDP21 | QLD | Q6 | Fitzroy | Wind | 0 | 0 | 174.3276 | 900 | 900 | 916.6463 | 2597.5447 | 2597.5447 | 2597.5447 | 3162.3987 | 3500 | 3500 | 3500 | 3500 | 3500 | 3500 | 3500 | 3500 | 3500 | 3500 | 3500 | 3500 | 3500 | 3500 | 3500 | 3500 | 3500 | 3500
CDP21 | QLD | Q7 | Wide Bay | Wind | 0 | 0 | 5.75e-06 | 1.054e-05 | 1.054e-05 | 1.922e-05 | 2.1e-05 | 0.00012018 | 0.00012018 | 0.00012018 | 1100 | 1100 | 1100 | 1100 | 1100 | 1100 | 1100 | 1100 | 1100 | 1100 | 1100 | 1100 | 1100 | 1100 | 1100 | 1100 | 1100 | 1100
CDP21 | QLD | Q8 | Darling Downs | Wind | 1788.35 | 1788.35 | 3188.35 | 3205.9352 | 3205.9352 | 5077.4044 | 5077.4044 | 5121.5947 | 5737.6271 | 5737.6271 | 6907.6412 | 7227.4152 | 7227.4152 | 7227.4152 | 7227.4152 | 7227.4152 | 7227.4152 | 7227.4152 | 7227.4152 | 7227.4152 | 6787.4452 | 6787.4452 | 6787.4452 | 6787.4452 | 6948.38 | 6948.38 | 6948.38 | 6948.38
CDP21 | QLD | Q9 | Banana | Wind | 0 | 0 | 0 | 0 | 0 | 0 | 0 | 0 | 0 | 0 | 0 | 0 | 0 | 0 | 0 | 0 | 0 | 0 | 0 | 0 | 0 | 0 | 0 | 0 | 0 | 0 | 0 | 0
CDP21 | NSW | N0 | NSW Non-REZ | Wind | 0 | 0 | 0 | 0 | 0 | 0 | 0 | 0 | 0 | 0 | 0 | 0 | 0 | 0 | 0 | 0 | 0 | 0 | 0 | 0 | 0 | 0 | 0 | 0 | 0 | 0 | 0 | 0
CDP21 | NSW | N1 | North West NSW | Wind | 0 | 0 | 0 | 0 | 0 | 0 | 0 | 0 | 0 | 0 | 0 | 0 | 0 | 0 | 0 | 0 | 0 | 0 | 0 | 0 | 0 | 0 | 0 | 0 | 0 | 0 | 0 | 0
CDP21 | NSW | N2 | New England | Wind | 442.48 | 442.48 | 781.9725 | 1107.6858 | 2953.0762 | 3389.7824 | 4429.8227 | 4429.8227 | 4429.8227 | 4429.8227 | 7588.3997 | 7842.4799 | 7842.4799 | 7842.4799 | 7669.9999 | 7669.9999 | 7669.9999 | 7669.9999 | 7670 | 7400 | 7400 | 7400 | 7400 | 7400 | 7400 | 7400 | 7400 | 7400
CDP21 | NSW | N3 | Central-West Orana | Wind | 258.73 | 396.73 | 1058.6885 | 1472.73 | 4134.8 | 6124.5155 | 6124.5155 | 6124.5155 | 6124.5156 | 6124.5156 | 6124.5156 | 6124.5156 | 6124.5156 | 6124.5156 | 6124.5156 | 6124.5156 | 6124.5156 | 6124.5156 | 6124.5156 | 6124.5156 | 6124.5156 | 6124.5156 | 6124.5156 | 6124.5156 | 8479.6217 | 8366.4317 | 8366.4317 | 8366.4317
CDP21 | NSW | N4 | Broken Hill | Wind | 198.01 | 198.01 | 274.7511 | 290.4852 | 290.4852 | 290.4852 | 290.4852 | 290.4852 | 290.4852 | 290.4852 | 290.4852 | 290.4852 | 290.4852 | 290.4852 | 290.4852 | 290.4852 | 290.4852 | 290.4852 | 290.4852 | 92.4752 | 92.4752 | 92.4752 | 92.4752 | 92.4752 | 130.9304 | 130.9304 | 130.9304 | 130.9304
CDP21 | NSW | N5 | South West NSW | Wind | 0 | 0 | 107.469 | 600.148 | 600.148 | 600.148 | 600.148 | 600.148 | 600.148 | 600.148 | 600.148 | 600.148 | 600.148 | 600.148 | 600.148 | 600.148 | 600.148 | 600.148 | 600.148 | 600.148 | 600.148 | 600.148 | 600.148 | 600.148 | 600.148 | 990.9498 | 990.9498 | 990.9498
CDP21 | NSW | N6 | Wagga Wagga | Wind | 0 | 0 | 0 | 0 | 0 | 0 | 0 | 0 | 0 | 0 | 0 | 0 | 0 | 0 | 0 | 0 | 0 | 0 | 0 | 0 | 0 | 0 | 0 | 0 | 0 | 0 | 0 | 0
CDP21 | NSW | N7 | Tumut | Wind | 0 | 40.02 | 270.48 | 270.48 | 270.48 | 270.48 | 270.48 | 270.48 | 270.48 | 270.48 | 270.48 | 270.48 | 270.48 | 270.48 | 270.48 | 270.48 | 270.48 | 270.48 | 270.48 | 270.48 | 270.48 | 270.48 | 270.48 | 270.48 | 270.48 | 270.48 | 270.48 | 270.48
CDP21 | NSW | N8 | Cooma-Monaro | Wind | 113.18 | 113.18 | 446.5974 | 453.4476 | 453.4476 | 453.4476 | 453.4476 | 453.4476 | 453.4476 | 453.4476 | 453.4476 | 453.4476 | 453.4476 | 453.4476 | 453.4476 | 453.4476 | 400.535 | 400.535 | 405.0599 | 405.0599 | 405.0599 | 427.9869 | 810.0909 | 810.0909 | 818.7418 | 818.7418 | 818.7418 | 818.7418
CDP21 | NSW | N9 | Hunter-Central Coast | Wind | 0 | 0 | 456.0962 | 456.0962 | 456.0962 | 456.0962 | 977.6573 | 977.6573 | 977.6573 | 977.6573 | 977.6573 | 977.6573 | 977.6573 | 977.6573 | 977.6573 | 977.6573 | 977.6573 | 977.6573 | 977.6573 | 977.6573 | 1400 | 1400 | 1400 | 1400 | 1506.7237 | 1506.7237 | 1506.7237 | 1506.7237
CDP21 | NSW | N12 | Illawarra | Wind | 0 | 0 | 0 | 0 | 0 | 0 | 0 | 0 | 0 | 0 | 0 | 0 | 0 | 0 | 0 | 0 | 0 | 0 | 0 | 0 | 0 | 0 | 0 | 0 | 0 | 0 | 0 | 0
CDP21 | VIC | V0 | VIC Non-REZ | Wind | 0 | 0 | 2.558e-05 | 5.314e-05 | 0.0010028 | 0.0010028 | 0.0010028 | 0.0010074 | 0.0010074 | 0.0010107 | 0.0010107 | 0.0010158 | 0.0010158 | 0.0010158 | 0.0010158 | 0.0010158 | 0.0010158 | 0.0010158 | 0.0010158 | 0.0010158 | 0.0010182 | 0.0010206 | 0.0010206 | 0.0010206 | 0.0010206 | 0.0010396 | 0.0010396 | 0.0010396
CDP21 | VIC | V1 | Ovens Murray | Wind | 0 | 0 | 0 | 0 | 0 | 0 | 0 | 0 | 0 | 0 | 0 | 0 | 0 | 0 | 0 | 0 | 0 | 0 | 0 | 0 | 0 | 0 | 0 | 0 | 0 | 0 | 0 | 0
CDP21 | VIC | V2 | Murray River | Wind | 0 | 0 | 0 | 0 | 0 | 0 | 0 | 0 | 0 | 0 | 0 | 0 | 0 | 0 | 0 | 0 | 0 | 0 | 0 | 0 | 0 | 0 | 0 | 0 | 0 | 0 | 0 | 0
CDP21 | VIC | V3 | Western Victoria | Wind | 1934.5 | 1934.5 | 1934.5 | 2634.5 | 2786.0797 | 2786.0797 | 2786.0797 | 2786.0797 | 3260.4782 | 3371.6923 | 3332.9143 | 3332.9143 | 3332.9143 | 3332.9143 | 3332.9143 | 3332.9143 | 3332.9143 | 3332.9143 | 3301.8643 | 3170.6643 | 2858.6643 | 3145.9563 | 3160.0595 | 2920.0595 | 3097.1083 | 2759.6211 | 2679.6711 | 2679.6711
CDP21 | VIC | V4 | South West Victoria | Wind | 2438.67 | 3283.23 | 3332.644 | 3988.5646 | 4102.7809 | 4102.7809 | 4102.7809 | 4102.7809 | 4160.8903 | 4160.8903 | 4160.8903 | 4160.8903 | 4160.8903 | 4097.8903 | 3677.8903 | 3677.8903 | 3496.1903 | 3496.1903 | 3764.1828 | 3636.0755 | 3669.7479 | 3617.91 | 3775.41 | 3617.91 | 3881.6103 | 4479.701 | 4303.791 | 4303.791
CDP21 | VIC | V5 | Gippsland | Wind | 0 | 0 | 500 | 500 | 1353.6514 | 2000 | 2000 | 2000 | 2000 | 2000 | 2000 | 2000 | 2000 | 2000 | 2000 | 2000 | 2000 | 2000 | 2000 | 2000 | 2000 | 2000 | 2000 | 2000 | 2000 | 2000 | 2000 | 2000
CDP21 | VIC | V6 | Central North VIC | Wind | 0 | 0 | 8.36e-06 | 8.36e-06 | 1.743e-05 | 6.187e-05 | 6.187e-05 | 6.702e-05 | 7.284e-05 | 7.284e-05 | 0.00010276 | 0.00010276 | 0.00010276 | 0.00010276 | 0.00010276 | 0.00010486 | 0.0001071 | 0.0001071 | 0.00011088 | 0.00011088 | 0.00011088 | 0.00011824 | 0.00011824 | 0.00011824 | 0.0001317 | 0.0001317 | 0.0001317 | 0.0001317
CDP21 | SA | S1 | South East SA | Wind | 324.5 | 324.5 | 324.5 | 342.8641 | 342.8641 | 342.8641 | 342.8641 | 342.8641 | 406.353 | 406.353 | 445.8633 | 398.1617 | 398.1617 | 398.1617 | 239.1617 | 239.1617 | 482.8193 | 482.8193 | 482.8193 | 482.8193 | 482.8193 | 922.4479 | 922.4479 | 922.4479 | 922.448 | 922.448 | 922.448 | 922.448
CDP21 | SA | S2 | Riverland | Wind | 0 | 0 | 0 | 0 | 0 | 0 | 0 | 0 | 0 | 0 | 0 | 0 | 0 | 0 | 0 | 0 | 0 | 0 | 0 | 0 | 0 | 0 | 0 | 0 | 0 | 0 | 0 | 0
CDP21 | SA | S3 | Mid-North SA | Wind | 1591.41 | 1731.6 | 1803.2114 | 2002.4786 | 2149.2049 | 2931.6 | 2931.6 | 2931.6001 | 3064.8934 | 3193.9851 | 3193.9851 | 3122.5851 | 2938.1051 | 2938.1051 | 2938.1051 | 2611.4051 | 2836.9564 | 2836.9564 | 3129.2662 | 2942.8885 | 2942.8885 | 3605.7275 | 3728.0091 | 3728.0091 | 4117.2827 | 3921.5927 | 3921.5927 | 3921.5927
CDP21 | SA | S4 | Yorke Peninsula | Wind | 90.75 | 90.75 | 90.7503 | 112.3627 | 118.8429 | 62.3197 | 62.3197 | 62.3197 | 115.6312 | 115.6312 | 115.6312 | 115.6312 | 115.6312 | 115.6312 | 115.6312 | 115.6312 | 115.6312 | 115.6312 | 115.6312 | 115.6312 | 115.6312 | 115.733 | 115.733 | 115.733 | 115.733 | 115.733 | 115.733 | 115.733
CDP21 | SA | S5 | Northern SA | Wind | 416.5 | 416.5 | 416.5 | 416.5 | 416.5 | 416.5 | 416.5 | 416.5 | 416.5 | 416.5 | 416.5 | 416.5 | 416.5 | 416.5 | 416.5 | 416.5 | 416.5 | 416.5 | 416.5 | 416.5 | 416.5 | 210 | 210 | 210 | 210 | 210 | 210 | 210
CDP21 | SA | S6 | Leigh Creek | Wind | 0 | 0 | 0 | 0 | 0 | 0 | 0 | 0 | 0 | 0 | 0 | 0 | 0 | 0 | 0 | 0 | 0 | 0 | 0 | 0 | 0 | 0 | 0 | 0 | 0 | 0 | 0 | 0
CDP21 | SA | S7 | Roxby Downs | Wind | 0 | 0 | 0 | 0 | 0 | 0 | 0 | 0 | 0 | 0 | 0 | 0 | 0 | 0 | 0 | 0 | 0 | 0 | 0 | 0 | 0 | 0 | 0 | 0 | 0 | 0 | 0 | 0
CDP21 | SA | S8 | Eastern Eyre Peninsula | Wind | 134.28 | 134.28 | 134.2801 | 134.2801 | 134.2801 | 378.1102 | 354.3036 | 354.3036 | 354.3036 | 360.9103 | 360.9103 | 333.8342 | 333.8342 | 333.8342 | 333.8342 | 333.8342 | 334.6491 | 334.6491 | 334.6491 | 334.6491 | 334.6491 | 339.2954 | 339.2954 | 339.2954 | 339.2954 | 339.2954 | 339.2954 | 339.2954
CDP21 | SA | S9 | Western Eyre Peninsula | Wind | 0 | 0 | 0 | 0 | 0 | 0 | 0 | 0 | 0 | 0 | 0 | 0 | 0 | 0 | 0 | 0 | 0 | 0 | 0 | 0 | 0 | 0 | 0 | 0 | 0 | 0 | 0 | 0
CDP21 | TAS | T1 | North East Tasmania | Wind | 168 | 168 | 319.7488 | 319.7488 | 412.0113 | 412.0113 | 412.0113 | 568 | 568 | 568 | 568 | 568 | 568 | 568 | 568 | 568 | 568 | 568 | 568 | 568 | 568 | 568 | 568 | 568 | 568 | 568 | 400 | 400
CDP21 | TAS | T2 | North West Tasmania | Wind | 251.35 | 251.35 | 257.5216 | 257.5216 | 266.1437 | 266.1437 | 266.1437 | 345.8394 | 354.5516 | 354.5516 | 635.7808 | 635.7808 | 635.7808 | 635.7808 | 635.7808 | 635.7808 | 635.7808 | 635.7808 | 635.7808 | 641.6162 | 641.6162 | 752.6632 | 759.3324 | 759.3324 | 759.3324 | 759.3324 | 619.5824 | 619.5824
CDP21 | TAS | T3 | Tasmania Midlands | Wind | 144 | 144 | 745.0613 | 745.0613 | 787.6327 | 1445.9385 | 1445.9385 | 1525.9547 | 1535.148 | 1535.148 | 1535.148 | 1535.148 | 1538.833 | 1538.833 | 1538.833 | 1538.833 | 1586.7126 | 1586.7126 | 2199.9307 | 2324.3848 | 2223.2723 | 2260.6485 | 2293.5 | 2293.5 | 2293.5 | 2293.5 | 2293.5 | 2293.5
CDP21 | NSW | N10 | Hunter Coast | Offshore Wind | 0 | 0 | 0 | 0 | 0 | 0 | 0 | 0 | 0 | 0 | 0 | 0 | 0 | 0 | 0 | 0 | 0 | 0 | 0 | 0 | 0 | 0 | 0 | 0 | 0 | 0 | 0 | 0
CDP21 | NSW | N11 | Illawarra Coast | Offshore Wind | 0 | 0 | 0 | 0 | 0 | 0 | 0 | 0 | 0 | 0 | 0 | 0 | 0 | 0 | 0 | 0 | 0 | 0 | 0 | 0 | 0 | 0 | 0 | 0 | 0 | 0 | 0 | 0
CDP21 | VIC | V7 | Gippsland Coast | Offshore Wind | 0 | 0 | 0 | 0 | 0 | 0 | 1000 | 2000 | 2666.6667 | 3333.3332 | 3425.8377 | 4425.8377 | 5329.32 | 6329.32 | 7220 | 8220 | 8220 | 8220 | 8220 | 8220 | 8220 | 8220 | 8220 | 8220 | 8220 | 8220 | 8220 | 8220
CDP21 | VIC | V8 | Portland Coast | Offshore Wind | 0 | 0 | 0 | 0 | 0 | 0 | 0 | 0 | 0 | 9.233e-05 | 574.1622 | 574.1622 | 670.6799 | 670.6799 | 780 | 780 | 780 | 780 | 780 | 780 | 780 | 780 | 780 | 780 | 780 | 780 | 780 | 780
CDP21 | SA | S10 | South East SA Coast | Offshore Wind | 0 | 0 | 0 | 0 | 0 | 0 | 0 | 0 | 0 | 0 | 0 | 0 | 0 | 0 | 0 | 0 | 0 | 0 | 0 | 0 | 0 | 0 | 0 | 0 | 0 | 0 | 0 | 0
CDP21 | TAS | T4 | North West Tasmania Coast | Offshore Wind | 0 | 0 | 0 | 0 | 0 | 0 | 0 | 0 | 0 | 0 | 0 | 0 | 0 | 0 | 0 | 0 | 0 | 0 | 0 | 0 | 0 | 0 | 0 | 0 | 0 | 0 | 0 | 0
CDP21 | TAS | T5 | North East Tasmania Coast | Offshore Wind | 0 | 0 | 0 | 0 | 0 | 0 | 0 | 0 | 0 | 0 | 0 | 0 | 0 | 0 | 0 | 0 | 0 | 0 | 0 | 0 | 0 | 0 | 0 | 0 | 0 | 0 | 0 | 0
CDP22 | QLD | Q1 | Far North QLD | Solar | 0 | 0 | 0 | 0 | 0 | 0 | 0 | 0 | 0 | 0 | 0 | 0 | 0 | 0 | 0 | 0 | 0 | 0 | 0 | 0 | 0 | 0 | 0 | 0 | 0 | 0 | 0 | 0
CDP22 | QLD | Q2 | North Qld Clean Energy Hub | Solar | 84.47 | 84.47 | 84.47 | 84.47 | 84.47 | 84.47 | 571.9131 | 571.9131 | 571.9131 | 571.9131 | 571.9131 | 571.9131 | 571.9131 | 523.4131 | 523.4131 | 523.4131 | 523.4131 | 984.0161 | 984.0161 | 984.0161 | 1310.5447 | 1310.5447 | 1295.5447 | 1295.5447 | 1274.5747 | 1647.2391 | 1647.2391 | 1647.2391
CDP22 | QLD | Q3 | Northern Qld | Solar | 437.13 | 437.13 | 437.13 | 437.13 | 437.13 | 437.13 | 437.13 | 437.13 | 437.13 | 437.13 | 437.13 | 437.13 | 437.13 | 437.13 | 437.13 | 437.1301 | 437.1301 | 449.272 | 328.112 | 212.152 | 212.152 | 212.152 | 212.152 | 112.172 | 112.172 | 112.172 | 12.142 | 12.142
CDP22 | QLD | Q4 | Isaac | Solar | 620.45 | 620.45 | 620.45 | 620.45 | 620.45 | 839.1859 | 1277.5186 | 1277.5186 | 1277.5186 | 1277.5186 | 1277.5186 | 1277.5186 | 1277.5186 | 1277.5186 | 1277.5186 | 1277.5186 | 1277.5186 | 1433.3399 | 1433.3399 | 1433.3399 | 1390.8399 | 2216.7367 | 2216.7367 | 2216.7367 | 3065.8953 | 4639.3396 | 4613.3396 | 4613.3396
CDP22 | QLD | Q5 | Barcaldine | Solar | 14 | 14 | 14 | 14 | 14 | 64.1118 | 75.764 | 75.764 | 75.764 | 75.764 | 75.764 | 75.764 | 75.764 | 75.764 | 75.764 | 75.764 | 75.764 | 79.848 | 79.848 | 68.4665 | 68.4665 | 77.7658 | 77.7658 | 81.5019 | 81.5019 | 81.5019 | 81.5019 | 81.5019
CDP22 | QLD | Q6 | Fitzroy | Solar | 81.72 | 81.72 | 81.72 | 81.72 | 81.72 | 81.72 | 628.4198 | 628.4198 | 628.4198 | 1455.5784 | 2647.5517 | 2898.4172 | 2898.4172 | 2898.4172 | 2898.4172 | 3302.1527 | 3302.1527 | 4843.4641 | 5381.2423 | 5514.6831 | 5514.6831 | 6812.1178 | 6861.1485 | 7614.72 | 7614.72 | 7614.72 | 7614.72 | 7614.72
CDP22 | QLD | Q7 | Wide Bay | Solar | 306.83 | 366.83 | 468.23 | 468.23 | 468.23 | 468.23 | 468.23 | 1385.0947 | 1385.0947 | 1990.654 | 1990.654 | 2506.83 | 2506.83 | 2506.83 | 2506.83 | 2506.83 | 2506.83 | 2506.83 | 2506.83 | 2506.83 | 2506.83 | 2506.83 | 2506.83 | 2506.83 | 2506.83 | 2375.95 | 2375.95 | 2375.95
CDP22 | QLD | Q8 | Darling Downs | Solar | 1484.68 | 1484.12 | 1483.56 | 1483.02 | 1482.46 | 1481.91 | 1481.34 | 1791.877 | 2527.1436 | 2527.1436 | 3241.4973 | 3646.9641 | 5180.7296 | 5180.7296 | 5180.7296 | 5180.7296 | 5977.5265 | 5977.5265 | 7241.2966 | 8007.4286 | 7904.4686 | 7931.16 | 7337.15 | 7337.15 | 7309.85 | 7254.86 | 7254.86 | 7134.98
CDP22 | QLD | Q9 | Banana | Solar | 0 | 0 | 0 | 0 | 0 | 0 | 0 | 0 | 0 | 0 | 0 | 0 | 0 | 0 | 0 | 0 | 0 | 0 | 0 | 0 | 0 | 0 | 0 | 0 | 0 | 0 | 0 | 0
CDP22 | NSW | N0 | NSW Non-REZ | Solar | 0 | 0 | 0 | 0 | 0 | 0 | 0 | 0 | 0 | 0 | 0 | 0 | 0 | 0 | 0 | 0 | 0 | 0 | 0 | 0 | 0 | 0 | 0 | 0 | 0 | 0 | 0 | 0
CDP22 | NSW | N1 | North West NSW | Solar | 166 | 166 | 182.6005 | 182.6005 | 182.6005 | 182.6005 | 182.6005 | 182.6005 | 182.6005 | 182.6005 | 182.6005 | 182.6005 | 201.6005 | 201.6005 | 201.6005 | 201.6005 | 205.4826 | 205.4826 | 205.4826 | 220.4043 | 220.4043 | 220.4043 | 229.5709 | 231.663 | 231.663 | 231.663 | 232.4638 | 232.4638
CDP22 | NSW | N2 | New England | Solar | 535.02 | 855.02 | 1120.66 | 1120.66 | 1120.66 | 1120.66 | 3248.1146 | 3248.1146 | 3248.1146 | 3248.1146 | 3248.1146 | 3390.0597 | 3520.02 | 3520.02 | 3520.02 | 3520.02 | 3520.02 | 3520.02 | 3520.02 | 4298.7788 | 4298.7788 | 5441.1834 | 5441.1834 | 6544.0329 | 6544.0329 | 6544.0329 | 6544.0329 | 6544.0329
CDP22 | NSW | N3 | Central-West Orana | Solar | 1495.99 | 1495.99 | 1495.99 | 1495.99 | 1495.99 | 2949.1818 | 4279.092 | 4279.092 | 4279.092 | 4279.092 | 4279.092 | 4279.092 | 5851.1454 | 5851.1454 | 5851.1454 | 5851.1454 | 6797.5451 | 6797.5451 | 6945.9813 | 7513.9799 | 7513.9799 | 7477.97 | 8264.6283 | 8264.6283 | 8217.9283 | 8080.3591 | 8010.6091 | 7840.7291
CDP22 | NSW | N4 | Broken Hill | Solar | 53 | 53 | 205.7445 | 205.7445 | 205.7445 | 205.7445 | 205.7445 | 205.7445 | 205.7445 | 205.7445 | 205.7445 | 205.7445 | 205.7445 | 205.7445 | 205.7445 | 205.7445 | 205.7445 | 205.7445 | 205.7445 | 306.5058 | 388.3581 | 388.3581 | 388.3581 | 388.3581 | 388.3581 | 388.3581 | 388.3581 | 388.3581
CDP22 | NSW | N5 | South West NSW | Solar | 1121.32 | 1121.32 | 1121.32 | 1787.9752 | 1787.9752 | 2257.7571 | 2256.8571 | 2256.8571 | 2256.8571 | 2256.8571 | 2256.8571 | 2256.8571 | 2256.8571 | 2256.8571 | 2106.8271 | 2106.8271 | 2106.8271 | 2106.8271 | 3142.29 | 3142.29 | 3227.29 | 3227.29 | 3142.29 | 3142.29 | 3142.29 | 2809.95 | 2560.96 | 2530.96
CDP22 | NSW | N6 | Wagga Wagga | Solar | 456.22 | 816.1 | 934.5272 | 934.5272 | 934.5272 | 934.5272 | 934.5272 | 934.5272 | 934.5272 | 934.5272 | 934.5272 | 934.5272 | 934.5272 | 934.5272 | 934.5272 | 934.5272 | 934.5272 | 934.5272 | 934.5272 | 1294.24 | 1294.24 | 1294.24 | 1294.24 | 1294.24 | 1294.24 | 1294.24 | 1118 | 1118
CDP22 | NSW | N7 | Tumut | Solar | 0 | 0 | 0 | 0 | 0 | 0 | 0 | 0 | 0 | 0 | 0 | 0 | 0 | 0 | 0 | 0 | 0 | 0 | 0 | 0 | 0 | 0 | 0 | 0 | 0 | 0 | 0 | 0
CDP22 | NSW | N8 | Cooma-Monaro | Solar | 0 | 0 | 0 | 0 | 0 | 0 | 0 | 0 | 0 | 0 | 0 | 0 | 0 | 0 | 0 | 0 | 0 | 0 | 0 | 0 | 0 | 0 | 0 | 0 | 0 | 0 | 0 | 0
CDP22 | NSW | N9 | Hunter-Central Coast | Solar | 0 | 0 | 504.7616 | 516 | 516 | 516 | 516 | 516 | 516 | 516 | 516 | 516 | 516 | 516 | 516 | 516 | 516 | 516 | 516 | 580.0008 | 580.0008 | 580.0008 | 580.0008 | 785.1924 | 880.5451 | 981.9262 | 981.9262 | 981.9262
CDP22 | NSW | N12 | Illawarra | Solar | 0 | 0 | 0 | 0 | 0 | 0 | 0 | 0 | 0 | 0 | 0 | 0 | 0 | 0 | 0 | 0 | 0 | 0 | 0 | 0 | 0 | 0 | 0 | 0 | 0 | 0 | 0 | 0
CDP22 | VIC | V0 | VIC Non-REZ | Solar | 0 | 0 | 0 | 0 | 0 | 0 | 0 | 0 | 0 | 0 | 0 | 0 | 0 | 0 | 0 | 0 | 0 | 0 | 0 | 0 | 0 | 0 | 0 | 0 | 0 | 0 | 0 | 0
CDP22 | VIC | V1 | Ovens Murray | Solar | 0 | 0 | 1.27e-06 | 1.27e-06 | 1.27e-06 | 6.32e-06 | 1.754e-05 | 2.013e-05 | 3.249e-05 | 3.249e-05 | 0.00013183 | 0.00013183 | 0.00013183 | 0.00013183 | 0.00013365 | 0.00013722 | 0.00015724 | 0.00015724 | 374.1587 | 486.3691 | 532.6742 | 532.6742 | 532.6742 | 532.6742 | 576.4673 | 576.4673 | 576.4673 | 576.4673
CDP22 | VIC | V2 | Murray River | Solar | 624.12 | 719.22 | 869.26 | 869.26 | 869.26 | 1225.7632 | 1225.7632 | 1225.7632 | 1225.7632 | 1225.7632 | 2291.4756 | 2291.4756 | 2365.228 | 2365.228 | 2365.228 | 2365.228 | 2661.5799 | 2661.5799 | 3386.8207 | 3858.745 | 4727.9495 | 4700.7795 | 4700.7795 | 4700.7795 | 4560.7595 | 4184.8295 | 4433.6889 | 4433.6889
CDP22 | VIC | V3 | Western Victoria | Solar | 0 | 0 | 118.8 | 118.8 | 118.8 | 118.8 | 118.8 | 118.8 | 118.8 | 118.8 | 118.8 | 118.8 | 118.8 | 118.8 | 118.8 | 118.8 | 118.8 | 118.8 | 118.8001 | 118.8001 | 118.8001 | 118.8001 | 118.8001 | 118.8001 | 518.8 | 518.8 | 518.8 | 518.8
CDP22 | VIC | V4 | South West Victoria | Solar | 0 | 0 | 0 | 0 | 0 | 0 | 0 | 0 | 0 | 0 | 0 | 0 | 0 | 0 | 0 | 0 | 0 | 0 | 0 | 0 | 0 | 0 | 0 | 0 | 0 | 0 | 0 | 0
CDP22 | VIC | V5 | Gippsland | Solar | 0 | 77 | 160.28 | 160.28 | 160.28 | 160.28 | 160.28 | 160.28 | 160.28 | 160.28 | 160.28 | 160.28 | 160.28 | 160.28 | 160.28 | 160.28 | 160.2801 | 160.2801 | 160.2801 | 500 | 500 | 500 | 500 | 500 | 500 | 500 | 500 | 500
CDP22 | VIC | V6 | Central North VIC | Solar | 547.75 | 547.75 | 547.75 | 547.75 | 547.75 | 547.75 | 547.75 | 547.75 | 547.75 | 547.75 | 547.75 | 547.75 | 547.7501 | 547.7501 | 547.7501 | 547.7501 | 547.7501 | 547.7501 | 547.7501 | 1231.9058 | 1131.9558 | 1131.9558 | 1151.2316 | 1151.2316 | 1851.9072 | 1851.9072 | 1931.4213 | 1736.4113
CDP22 | SA | S1 | South East SA | Solar | 224.9 | 224.9 | 224.9 | 224.9 | 224.9 | 224.9 | 224.9 | 224.9 | 224.9 | 224.9 | 224.9 | 224.9 | 224.9 | 224.9 | 224.9 | 224.9 | 224.9 | 182 | 182 | 182 | 182 | 182 | 182 | 182 | 182 | 87 | 87 | 87
CDP22 | SA | S2 | Riverland | Solar | 55.19 | 55.19 | 55.19 | 55.19 | 55.19 | 55.19 | 55.19 | 49.07 | 49.07 | 49.07 | 49.07 | 49.07 | 193.9988 | 193.9988 | 193.9988 | 193.9988 | 977.4626 | 965.7426 | 976.6578 | 1195.2301 | 1555.7546 | 1548.3846 | 1548.3846 | 1548.3846 | 1548.3846 | 1548.3846 | 1548.3846 | 1548.3846
CDP22 | SA | S3 | Mid-North SA | Solar | 0 | 0 | 0 | 0 | 0 | 0 | 0 | 0 | 0 | 0 | 0 | 0 | 0 | 0 | 0 | 0 | 0 | 0 | 0 | 0 | 0 | 0 | 0 | 0 | 0 | 0 | 0 | 0
CDP22 | SA | S4 | Yorke Peninsula | Solar | 0 | 0 | 0 | 0 | 0 | 0 | 0 | 0 | 0 | 0 | 0 | 0 | 0 | 0 | 0 | 0 | 0 | 0 | 0 | 0 | 0 | 0 | 0 | 0 | 0 | 0 | 0 | 0
CDP22 | SA | S5 | Northern SA | Solar | 298.44 | 298.44 | 578.2 | 578.2 | 578.2 | 578.2 | 578.2001 | 578.2001 | 578.2001 | 578.2001 | 578.2001 | 578.2001 | 578.2004 | 578.2004 | 578.2004 | 578.2004 | 578.2004 | 578.2004 | 668.058 | 876.5031 | 3068.7271 | 3068.7271 | 3068.7271 | 2989.5271 | 2989.5271 | 2989.5271 | 2989.5271 | 2989.5271
CDP22 | SA | S6 | Leigh Creek | Solar | 0 | 0 | 0 | 0 | 0 | 0 | 0 | 0 | 0 | 0 | 0 | 0 | 0 | 0 | 0 | 0 | 0 | 0 | 0 | 0 | 0 | 0 | 0 | 0 | 0 | 0 | 0 | 0
CDP22 | SA | S7 | Roxby Downs | Solar | 0 | 0 | 2.57e-06 | 2.57e-06 | 4.64e-06 | 8.86e-06 | 515.6904 | 515.6904 | 515.6904 | 515.6904 | 515.6904 | 515.6904 | 590.4162 | 590.4162 | 590.4162 | 590.4162 | 627.2647 | 627.2647 | 627.2647 | 627.2647 | 645.7585 | 645.7585 | 645.7585 | 645.7585 | 645.7585 | 645.7585 | 658.578 | 658.578
CDP22 | SA | S8 | Eastern Eyre Peninsula | Solar | 0 | 0 | 0 | 0 | 0 | 0 | 0 | 0 | 0 | 0 | 0 | 0 | 0 | 0 | 0 | 0 | 0 | 0 | 0 | 0 | 0 | 0 | 0 | 0 | 0 | 0 | 0 | 0
CDP22 | SA | S9 | Western Eyre Peninsula | Solar | 0 | 0 | 0 | 0 | 0 | 0 | 0 | 0 | 0 | 0 | 0 | 0 | 0 | 0 | 0 | 0 | 0 | 0 | 0 | 0 | 0 | 0 | 0 | 0 | 0 | 0 | 0 | 0
CDP22 | TAS | T1 | North East Tasmania | Solar | 0 | 0 | 0 | 0 | 0 | 0 | 0 | 0 | 0 | 0 | 0 | 0 | 0 | 0 | 0 | 0 | 0 | 0 | 0 | 0 | 0 | 0 | 0 | 0 | 0 | 0 | 0 | 0
CDP22 | TAS | T2 | North West Tasmania | Solar | 0 | 0 | 0 | 0 | 0 | 0 | 0 | 0 | 0 | 0 | 0 | 0 | 0 | 0 | 0 | 0 | 0 | 0 | 0 | 0 | 0 | 0 | 0 | 0 | 0 | 0 | 0 | 0
CDP22 | TAS | T3 | Tasmania Midlands | Solar | 0 | 0 | 0 | 0 | 0 | 0 | 0 | 0 | 0 | 0 | 0 | 0 | 0 | 0 | 0 | 0 | 0 | 0 | 0 | 0 | 0 | 0 | 0 | 0 | 0 | 0 | 0 | 0
CDP22 | QLD | Q1 | Far North QLD | Wind | 332.44 | 332.44 | 902.44 | 902.44 | 1002.1124 | 1064.543 | 1070.3308 | 1070.3308 | 1097.0757 | 1097.0757 | 1124.4341 | 1124.4341 | 1124.4341 | 1124.4341 | 1124.4341 | 1124.4341 | 1124.4341 | 1124.4341 | 1124.4341 | 987.3334 | 1106.4741 | 1106.4741 | 1106.4741 | 1106.4741 | 1033.9973 | 1056.1283 | 1056.1283 | 1056.1283
CDP22 | QLD | Q2 | North Qld Clean Energy Hub | Wind | 43.2 | 43.2 | 771.355 | 786.3905 | 857.4237 | 1980.695 | 2160.9773 | 2210.622 | 2389.4207 | 2446.5308 | 2699.1995 | 2699.1995 | 2699.1995 | 2699.1995 | 2699.1995 | 2699.1995 | 2699.1995 | 2699.1995 | 2699.1995 | 2699.1995 | 4743.1999 | 4743.1999 | 4699.9999 | 4699.9999 | 4700 | 4700 | 4700 | 4700
CDP22 | QLD | Q3 | Northern Qld | Wind | 0 | 0 | 0 | 0 | 0 | 0 | 0 | 0 | 0 | 0 | 0 | 0 | 0 | 0 | 0 | 0 | 0 | 0 | 0 | 0 | 0 | 0 | 0 | 0 | 0 | 0 | 0 | 0
CDP22 | QLD | Q4 | Isaac | Wind | 300 | 439 | 439 | 776.2006 | 999.1705 | 1439 | 1439 | 1439 | 1439 | 1727.1684 | 1837.3585 | 1881.7551 | 1881.7551 | 1881.7551 | 1881.7551 | 1881.7551 | 1881.7551 | 1881.7551 | 1881.7551 | 1881.7551 | 2896.9253 | 2896.9253 | 3122.6033 | 3748.4045 | 3800 | 3800 | 3800 | 3800
CDP22 | QLD | Q5 | Barcaldine | Wind | 0 | 0 | 2.22e-06 | 3.33e-06 | 3.33e-06 | 105.6241 | 110.498 | 110.498 | 110.498 | 110.498 | 112.259 | 112.259 | 112.259 | 112.259 | 112.259 | 112.259 | 112.259 | 112.259 | 112.259 | 112.259 | 112.9615 | 113.0796 | 113.0796 | 113.0796 | 119.1398 | 119.1398 | 119.1398 | 119.1398
CDP22 | QLD | Q6 | Fitzroy | Wind | 0 | 0 | 174.3546 | 900 | 900 | 920.7776 | 2597.3156 | 2597.3156 | 2597.3156 | 3433.3485 | 3500 | 3500 | 3500 | 3500 | 3500 | 3500 | 3500 | 3500 | 3500 | 3500 | 3500 | 3500 | 3500 | 3500 | 3500 | 3500 | 3500 | 3500
CDP22 | QLD | Q7 | Wide Bay | Wind | 0 | 0 | 2.93e-06 | 5.36e-06 | 5.36e-06 | 9.79e-06 | 9.79e-06 | 9.725e-05 | 9.725e-05 | 9.725e-05 | 1100 | 1100 | 1100 | 1100 | 1100 | 1100 | 1100 | 1100 | 1100 | 1100 | 1100 | 1100 | 1100 | 1100 | 1100 | 1100 | 1100 | 1100
CDP22 | QLD | Q8 | Darling Downs | Wind | 1788.35 | 1788.35 | 3188.35 | 3206.3717 | 3206.3717 | 5077.6508 | 5077.6508 | 5108.1197 | 5705.4446 | 5705.4446 | 6968.1815 | 6968.1815 | 6968.1815 | 6968.1815 | 6968.1815 | 6968.1815 | 6968.1815 | 6968.1815 | 6968.1815 | 6968.1815 | 6528.2115 | 6528.2115 | 6528.2115 | 6528.2115 | 6948.38 | 6948.38 | 6948.38 | 6948.38
CDP22 | QLD | Q9 | Banana | Wind | 0 | 0 | 0 | 0 | 0 | 0 | 0 | 0 | 0 | 0 | 0 | 0 | 0 | 0 | 0 | 0 | 0 | 0 | 0 | 0 | 0 | 0 | 0 | 0 | 0 | 0 | 0 | 0
CDP22 | NSW | N0 | NSW Non-REZ | Wind | 0 | 0 | 0 | 0 | 0 | 0 | 0 | 0 | 0 | 0 | 0 | 0 | 0 | 0 | 0 | 0 | 0 | 0 | 0 | 0 | 0 | 0 | 0 | 0 | 0 | 0 | 0 | 0
CDP22 | NSW | N1 | North West NSW | Wind | 0 | 0 | 0 | 0 | 0 | 0 | 0 | 0 | 0 | 0 | 0 | 0 | 0 | 0 | 0 | 0 | 0 | 0 | 0 | 0 | 0 | 0 | 0 | 0 | 0 | 0 | 0 | 0
CDP22 | NSW | N2 | New England | Wind | 442.48 | 442.48 | 781.9725 | 1106.3012 | 2954.1113 | 3388.6392 | 4436.732 | 4436.732 | 4436.732 | 4436.732 | 7601.7957 | 7842.48 | 7842.48 | 7842.48 | 7670 | 7670 | 7670 | 7670 | 7670 | 7400 | 7400 | 7400 | 7400 | 7400 | 7400 | 7400 | 7400 | 7400
CDP22 | NSW | N3 | Central-West Orana | Wind | 258.73 | 396.73 | 1058.6864 | 1472.73 | 4133.8788 | 6118.6851 | 6118.6851 | 6118.6851 | 6118.6851 | 6118.6851 | 6118.6851 | 6118.6851 | 6118.6851 | 6118.6851 | 6118.6851 | 6118.6851 | 6118.6851 | 6118.6851 | 6118.6851 | 6118.6851 | 6118.6851 | 6118.6851 | 6118.6851 | 6118.6851 | 8592.8459 | 8479.6559 | 8479.6559 | 8479.6559
CDP22 | NSW | N4 | Broken Hill | Wind | 198.01 | 198.01 | 274.7511 | 290.4852 | 290.4852 | 290.4852 | 290.4852 | 290.4852 | 290.4852 | 290.4852 | 290.4852 | 290.4852 | 290.4852 | 290.4852 | 290.4852 | 290.4852 | 290.4852 | 290.4852 | 290.4852 | 92.4752 | 92.4752 | 92.4752 | 92.4752 | 109.3914 | 147.8352 | 147.8352 | 147.8352 | 147.8352
CDP22 | NSW | N5 | South West NSW | Wind | 0 | 0 | 108.1731 | 601.0274 | 601.0274 | 601.0274 | 601.0274 | 601.0274 | 601.0274 | 601.0274 | 601.0274 | 601.0275 | 601.0275 | 601.0275 | 601.0275 | 601.0275 | 601.0275 | 601.0275 | 601.0275 | 601.0275 | 601.0275 | 601.0275 | 601.0275 | 601.0275 | 601.0275 | 956.9739 | 956.9739 | 956.9739
CDP22 | NSW | N6 | Wagga Wagga | Wind | 0 | 0 | 0 | 0 | 0 | 0 | 0 | 0 | 0 | 0 | 0 | 0 | 0 | 0 | 0 | 0 | 0 | 0 | 0 | 0 | 0 | 0 | 0 | 0 | 0 | 0 | 0 | 0
CDP22 | NSW | N7 | Tumut | Wind | 0 | 40.02 | 270.48 | 270.48 | 270.48 | 270.48 | 270.48 | 270.48 | 270.48 | 270.48 | 270.48 | 270.48 | 270.48 | 270.48 | 270.48 | 270.48 | 270.48 | 270.48 | 270.48 | 270.48 | 270.48 | 270.48 | 270.48 | 270.48 | 270.48 | 270.48 | 270.48 | 270.48
CDP22 | NSW | N8 | Cooma-Monaro | Wind | 113.18 | 113.18 | 446.5972 | 453.2756 | 453.2756 | 453.2756 | 453.2756 | 453.2756 | 453.2756 | 453.2756 | 453.2756 | 453.2756 | 453.2756 | 453.2756 | 453.2756 | 453.2756 | 396.2099 | 396.2099 | 402.053 | 402.053 | 402.053 | 460.2002 | 818.7418 | 818.7418 | 818.7418 | 818.7418 | 818.7418 | 818.7418
CDP22 | NSW | N9 | Hunter-Central Coast | Wind | 0 | 0 | 456.0962 | 456.0962 | 456.0962 | 456.0962 | 977.6573 | 977.6573 | 977.6573 | 977.6573 | 977.6573 | 977.6573 | 977.6573 | 977.6573 | 977.6573 | 977.6573 | 977.6573 | 977.6573 | 977.6573 | 977.6573 | 1400 | 1400 | 1400 | 1400 | 1490.8631 | 1506.7237 | 1506.7237 | 1506.7237
CDP22 | NSW | N12 | Illawarra | Wind | 0 | 0 | 0 | 0 | 0 | 0 | 0 | 0 | 0 | 0 | 0 | 0 | 0 | 0 | 0 | 0 | 0 | 0 | 0 | 0 | 0 | 0 | 0 | 0 | 0 | 0 | 0 | 0
CDP22 | VIC | V0 | VIC Non-REZ | Wind | 0 | 0 | 1.434e-05 | 3.232e-05 | 0.0010017 | 0.0010017 | 0.0010017 | 0.0010063 | 0.0010063 | 0.0010088 | 0.0010088 | 0.0010137 | 0.0010182 | 0.0010182 | 0.0010182 | 0.0010198 | 0.0010217 | 0.0010217 | 0.0010227 | 0.001024 | 0.0010538 | 0.0010559 | 0.0010559 | 0.0010559 | 0.0010559 | 0.0010724 | 0.0010724 | 0.0010724
CDP22 | VIC | V1 | Ovens Murray | Wind | 0 | 0 | 0 | 0 | 0 | 0 | 0 | 0 | 0 | 0 | 0 | 0 | 0 | 0 | 0 | 0 | 0 | 0 | 0 | 0 | 0 | 0 | 0 | 0 | 0 | 0 | 0 | 0
CDP22 | VIC | V2 | Murray River | Wind | 0 | 0 | 0 | 0 | 0 | 0 | 0 | 0 | 0 | 0 | 0 | 0 | 0 | 0 | 0 | 0 | 0 | 0 | 0 | 0 | 0 | 0 | 0 | 0 | 0 | 0 | 0 | 0
CDP22 | VIC | V3 | Western Victoria | Wind | 1934.5 | 1934.5 | 1934.5 | 2634.5 | 2793.4019 | 2793.4019 | 2793.4019 | 2793.4019 | 3216.3345 | 3381.1028 | 3341.5374 | 3341.5374 | 3341.5374 | 3341.5374 | 3341.5374 | 3341.5374 | 3341.5374 | 3341.5374 | 3346.0183 | 3214.8183 | 2902.8183 | 3143.8047 | 3308.3258 | 3068.3258 | 3111.6366 | 2761.9717 | 2682.0217 | 2682.0217
CDP22 | VIC | V4 | South West Victoria | Wind | 2438.67 | 3283.23 | 3332.5697 | 3985.8177 | 4101.6878 | 4101.6878 | 4101.6878 | 4101.6878 | 4160.8904 | 4160.8905 | 4160.8905 | 4160.8905 | 4160.8905 | 4097.8905 | 3677.8905 | 3677.8905 | 3496.1905 | 3496.1905 | 3845.3368 | 3706.4509 | 3781.8684 | 3617.91 | 3838.6388 | 3681.1388 | 3681.1388 | 4457.2011 | 4281.2911 | 4281.2911
CDP22 | VIC | V5 | Gippsland | Wind | 0 | 0 | 500 | 500 | 1350.3224 | 2000 | 2000 | 2000 | 2000 | 2000 | 2000 | 2000 | 2000 | 2000 | 2000 | 2000 | 2000 | 2000 | 2000 | 2000 | 2000 | 2000 | 2000 | 2000 | 2000 | 2000 | 2000 | 2000
CDP22 | VIC | V6 | Central North VIC | Wind | 0 | 0 | 4.25e-06 | 4.25e-06 | 8.86e-06 | 3.185e-05 | 3.185e-05 | 3.663e-05 | 4.371e-05 | 4.371e-05 | 7.664e-05 | 7.664e-05 | 7.664e-05 | 7.664e-05 | 7.902e-05 | 7.902e-05 | 8.367e-05 | 8.367e-05 | 9.641e-05 | 9.749e-05 | 9.749e-05 | 0.00010381 | 0.00010701 | 0.00010701 | 0.00011752 | 0.00011752 | 0.00011752 | 0.00011752
CDP22 | SA | S1 | South East SA | Wind | 324.5 | 324.5 | 324.5 | 341.6528 | 341.6528 | 341.6528 | 341.6528 | 341.6528 | 406.2754 | 406.2754 | 424.1296 | 467.9873 | 467.9873 | 467.9873 | 308.9873 | 308.9873 | 503.3965 | 503.3965 | 503.3965 | 503.3965 | 503.3965 | 831.083 | 916.5637 | 916.5637 | 953.291 | 953.291 | 953.291 | 953.291
CDP22 | SA | S2 | Riverland | Wind | 0 | 0 | 0 | 0 | 0 | 0 | 0 | 0 | 0 | 0 | 0 | 0 | 0 | 0 | 0 | 0 | 0 | 0 | 0 | 0 | 0 | 0 | 0 | 0 | 0 | 0 | 0 | 0
CDP22 | SA | S3 | Mid-North SA | Wind | 1591.41 | 1731.6 | 1803.2115 | 2002.4622 | 2149.2023 | 2931.6 | 2931.6 | 2931.6 | 3052.1297 | 3186.8193 | 3186.8193 | 3137.0214 | 2952.5414 | 2952.5414 | 2952.5414 | 2625.8414 | 2910.5325 | 2910.5325 | 3170.6149 | 3124.8578 | 3124.8578 | 3707.104 | 3987.5946 | 3987.5946 | 4128.5897 | 3932.8997 | 3932.8997 | 3932.8997
CDP22 | SA | S4 | Yorke Peninsula | Wind | 90.75 | 90.75 | 90.7501 | 112.3963 | 118.8429 | 59.113 | 59.113 | 59.113 | 115.1922 | 115.1922 | 115.1922 | 115.5656 | 115.5656 | 115.5656 | 115.5656 | 115.5656 | 115.5656 | 115.5656 | 115.5656 | 115.5656 | 115.5656 | 115.7331 | 115.9358 | 115.9358 | 115.9358 | 115.9358 | 115.9358 | 115.9358
CDP22 | SA | S5 | Northern SA | Wind | 416.5 | 416.5 | 416.5 | 416.5 | 416.5 | 416.5 | 416.5 | 416.5 | 416.5 | 416.5 | 416.5 | 416.5 | 416.5 | 416.5 | 416.5 | 416.5 | 416.5 | 416.5 | 416.5 | 416.5 | 416.5 | 210 | 210 | 210 | 210 | 210 | 210 | 210
CDP22 | SA | S6 | Leigh Creek | Wind | 0 | 0 | 0 | 0 | 0 | 0 | 0 | 0 | 0 | 0 | 0 | 0 | 0 | 0 | 0 | 0 | 0 | 0 | 0 | 0 | 0 | 0 | 0 | 0 | 0 | 0 | 0 | 0
CDP22 | SA | S7 | Roxby Downs | Wind | 0 | 0 | 0 | 0 | 0 | 0 | 0 | 0 | 0 | 0 | 0 | 0 | 0 | 0 | 0 | 0 | 0 | 0 | 0 | 0 | 0 | 0 | 0 | 0 | 0 | 0 | 0 | 0
CDP22 | SA | S8 | Eastern Eyre Peninsula | Wind | 134.28 | 134.28 | 134.28 | 134.28 | 134.28 | 378.1096 | 353.3616 | 353.3616 | 353.3616 | 360.227 | 360.227 | 333.8341 | 333.8341 | 333.8341 | 333.8341 | 333.8341 | 339.5104 | 339.5104 | 339.5104 | 339.5104 | 339.5104 | 342.5956 | 343.2365 | 343.2365 | 343.2365 | 343.2365 | 343.2365 | 343.2365
CDP22 | SA | S9 | Western Eyre Peninsula | Wind | 0 | 0 | 0 | 0 | 0 | 0 | 0 | 0 | 0 | 0 | 0 | 0 | 0 | 0 | 0 | 0 | 0 | 0 | 0 | 0 | 0 | 0 | 0 | 0 | 0 | 0 | 0 | 0
CDP22 | TAS | T1 | North East Tasmania | Wind | 168 | 168 | 319.6809 | 319.6809 | 410.4466 | 410.4466 | 410.4466 | 568 | 568 | 568 | 568 | 568 | 568 | 568 | 568 | 568 | 568 | 568 | 568 | 568 | 568 | 568 | 568 | 568 | 568 | 568 | 400 | 400
CDP22 | TAS | T2 | North West Tasmania | Wind | 251.35 | 251.35 | 257.5323 | 257.5323 | 266.1437 | 266.1437 | 266.1437 | 341.8526 | 350.8505 | 350.8505 | 483.2187 | 483.2187 | 483.2187 | 483.2187 | 483.2187 | 483.2187 | 483.2187 | 483.2187 | 785.9909 | 799.5448 | 799.5448 | 799.5448 | 799.5448 | 799.5448 | 801.0322 | 801.0322 | 661.2822 | 661.2822
CDP22 | TAS | T3 | Tasmania Midlands | Wind | 144 | 144 | 745.1484 | 745.1484 | 787.6309 | 1445.1787 | 1445.1787 | 1524.4732 | 1533.1031 | 1533.1031 | 1533.1031 | 1533.1031 | 1533.1031 | 1533.1031 | 1533.1031 | 1533.1031 | 1533.1031 | 1533.1031 | 1533.1031 | 1576.894 | 1432.894 | 1432.894 | 1511.8701 | 1511.8701 | 2267.9163 | 2267.9163 | 2267.9163 | 2267.9163
CDP22 | NSW | N10 | Hunter Coast | Offshore Wind | 0 | 0 | 0 | 0 | 0 | 0 | 0 | 0 | 0 | 0 | 0 | 0 | 0 | 0 | 0 | 0 | 0 | 0 | 0 | 0 | 0 | 0 | 0 | 0 | 0 | 0 | 0 | 0
CDP22 | NSW | N11 | Illawarra Coast | Offshore Wind | 0 | 0 | 0 | 0 | 0 | 0 | 0 | 0 | 0 | 0 | 0 | 0 | 0 | 0 | 0 | 0 | 0 | 0 | 0 | 0 | 0 | 0 | 0 | 0 | 0 | 0 | 0 | 0
CDP22 | VIC | V7 | Gippsland Coast | Offshore Wind | 0 | 0 | 0 | 0 | 0 | 0 | 1000 | 2000 | 2666.6667 | 3333.3332 | 3493.1111 | 4493.1111 | 5435.337 | 6435.337 | 7220 | 8219.9999 | 8219.9999 | 8219.9999 | 8219.9999 | 8219.9999 | 8219.9999 | 8219.9999 | 8219.9999 | 8219.9999 | 8219.9999 | 8219.9999 | 8219.9999 | 8219.9999
CDP22 | VIC | V8 | Portland Coast | Offshore Wind | 0 | 0 | 0 | 0 | 0 | 0 | 0 | 0 | 0 | 7.39e-05 | 506.8889 | 506.8889 | 564.6629 | 564.6629 | 780 | 780 | 780 | 780 | 780 | 780 | 780 | 780 | 780 | 780 | 780 | 780 | 780 | 780
CDP22 | SA | S10 | South East SA Coast | Offshore Wind | 0 | 0 | 0 | 0 | 0 | 0 | 0 | 0 | 0 | 0 | 0 | 0 | 0 | 0 | 0 | 0 | 0 | 0 | 0 | 0 | 0 | 0 | 0 | 0 | 0 | 0 | 0 | 0
CDP22 | TAS | T4 | North West Tasmania Coast | Offshore Wind | 0 | 0 | 0 | 0 | 0 | 0 | 0 | 0 | 0 | 0 | 0 | 0 | 0 | 0 | 0 | 0 | 0 | 0 | 0 | 0 | 0 | 0 | 0 | 0 | 0 | 0 | 0 | 0
CDP22 | TAS | T5 | North East Tasmania Coast | Offshore Wind | 0 | 0 | 0 | 0 | 0 | 0 | 0 | 0 | 0 | 0 | 0 | 0 | 0 | 0 | 0 | 0 | 0 | 0 | 0 | 0 | 0 | 0 | 0 | 0 | 0 | 0 | 0 | 0
CDP23 | QLD | Q1 | Far North QLD | Solar | 0 | 0 | 0 | 0 | 0 | 0 | 0 | 0 | 0 | 0 | 0 | 0 | 0 | 0 | 0 | 0 | 0 | 0 | 0 | 0 | 0 | 0 | 0 | 0 | 0 | 0 | 0 | 0
CDP23 | QLD | Q2 | North Qld Clean Energy Hub | Solar | 84.47 | 84.47 | 84.47 | 84.47 | 84.47 | 84.47 | 571.9131 | 571.9131 | 571.9131 | 571.9131 | 571.9131 | 571.9131 | 571.9131 | 523.4131 | 523.4131 | 523.4131 | 523.4131 | 993.3103 | 993.3103 | 993.3103 | 1225.5762 | 1225.5762 | 1210.5762 | 1210.5762 | 1189.6062 | 1644.4834 | 1644.4834 | 1644.4834
CDP23 | QLD | Q3 | Northern Qld | Solar | 437.13 | 437.13 | 437.13 | 437.13 | 437.13 | 437.13 | 437.13 | 437.13 | 437.13 | 437.13 | 437.1301 | 437.1301 | 437.1301 | 437.1301 | 437.1301 | 437.1301 | 437.1301 | 477.6866 | 356.5266 | 240.5666 | 240.5666 | 240.5666 | 240.5666 | 140.5866 | 140.5866 | 140.5866 | 40.5566 | 40.5566
CDP23 | QLD | Q4 | Isaac | Solar | 620.45 | 620.45 | 620.45 | 620.45 | 620.45 | 839.1859 | 1277.5186 | 1277.5186 | 1277.5186 | 1277.5186 | 1277.5186 | 1277.5186 | 1277.5186 | 1277.5186 | 1277.5186 | 1277.5186 | 1277.5186 | 1407.9759 | 1407.9759 | 1407.9759 | 1365.4759 | 2180.9236 | 2180.9236 | 2180.9236 | 2995.8481 | 4597.4018 | 4571.4018 | 4571.4018
CDP23 | QLD | Q5 | Barcaldine | Solar | 14 | 14 | 14 | 14 | 14 | 64.1118 | 75.764 | 75.764 | 75.764 | 75.764 | 75.764 | 75.764 | 75.764 | 75.764 | 75.764 | 75.764 | 75.764 | 79.3256 | 79.3256 | 68.6994 | 68.6994 | 77.7922 | 77.7922 | 81.4447 | 81.4447 | 81.4447 | 81.4447 | 81.4447
CDP23 | QLD | Q6 | Fitzroy | Solar | 81.72 | 81.72 | 81.72 | 81.72 | 81.72 | 81.72 | 628.4198 | 628.4198 | 628.4198 | 1458.2991 | 2609.5089 | 2918.8827 | 2918.8827 | 2918.8827 | 2918.8827 | 3289.5372 | 3402.0913 | 4868.2681 | 5425.2656 | 5544.8417 | 5544.8417 | 7091.5115 | 7091.5115 | 7614.72 | 7614.72 | 7614.72 | 7614.72 | 7614.72
CDP23 | QLD | Q7 | Wide Bay | Solar | 306.83 | 366.83 | 468.23 | 468.23 | 468.23 | 468.23 | 468.23 | 1394.0509 | 1394.0509 | 1994.6397 | 1994.6397 | 2506.83 | 2506.83 | 2506.83 | 2506.83 | 2506.83 | 2506.83 | 2506.83 | 2506.83 | 2506.83 | 2506.83 | 2506.83 | 2506.83 | 2506.83 | 2506.83 | 2425.8595 | 2425.8595 | 2425.8595
CDP23 | QLD | Q8 | Darling Downs | Solar | 1484.68 | 1484.12 | 1483.56 | 1483.02 | 1482.46 | 1481.91 | 1481.34 | 1783.3892 | 2521.4525 | 2521.4525 | 3272.7367 | 3630.2906 | 5179.0468 | 5179.0468 | 5179.0468 | 5179.0468 | 5985.873 | 5985.873 | 7218.9787 | 7876.0223 | 7773.0623 | 7931.16 | 7337.15 | 7337.15 | 7309.85 | 7254.86 | 7254.86 | 7134.98
CDP23 | QLD | Q9 | Banana | Solar | 0 | 0 | 0 | 0 | 0 | 0 | 0 | 0 | 0 | 0 | 0 | 0 | 0 | 0 | 0 | 0 | 0 | 0 | 0 | 0 | 0 | 0 | 0 | 0 | 0 | 0 | 0 | 0
CDP23 | NSW | N0 | NSW Non-REZ | Solar | 0 | 0 | 0 | 0 | 0 | 0 | 0 | 0 | 0 | 0 | 0 | 0 | 0 | 0 | 0 | 0 | 0 | 0 | 0 | 0 | 0 | 0 | 0 | 0 | 0 | 0 | 0 | 0
CDP23 | NSW | N1 | North West NSW | Solar | 166 | 166 | 182.6005 | 182.6005 | 182.6005 | 182.6005 | 182.6005 | 182.6005 | 182.6005 | 182.6005 | 182.6005 | 182.6005 | 199.1378 | 199.1378 | 199.1378 | 199.1378 | 203.9686 | 203.9686 | 203.9686 | 218.5703 | 218.5703 | 218.5703 | 226.9887 | 231.2972 | 231.2972 | 231.2972 | 232.3515 | 232.3515
CDP23 | NSW | N2 | New England | Solar | 535.02 | 855.02 | 1120.66 | 1120.66 | 1120.66 | 1120.66 | 3248.1146 | 3248.1146 | 3248.1146 | 3248.1146 | 3248.1146 | 3425.6382 | 3520.02 | 3520.02 | 3520.02 | 3520.02 | 3520.02 | 3520.02 | 3520.02 | 4046.2735 | 4046.2735 | 5616.7045 | 5616.7045 | 6530.3994 | 6530.3994 | 6530.3994 | 6530.3994 | 6530.3994
CDP23 | NSW | N3 | Central-West Orana | Solar | 1495.99 | 1495.99 | 1495.99 | 1495.99 | 1495.99 | 2949.1818 | 4279.092 | 4279.092 | 4279.092 | 4279.092 | 4279.092 | 4279.092 | 5905.3463 | 5905.3463 | 5905.3463 | 5905.3464 | 6587.0436 | 6587.0436 | 6752.6258 | 7513.98 | 7513.98 | 7793.3559 | 8036.1994 | 8036.1994 | 7989.4994 | 7959.6499 | 7889.8999 | 7720.0199
CDP23 | NSW | N4 | Broken Hill | Solar | 53 | 53 | 205.7445 | 205.7445 | 205.7445 | 205.7445 | 205.7445 | 205.7445 | 205.7445 | 205.7445 | 205.7445 | 205.7445 | 205.7445 | 205.7445 | 205.7445 | 205.7445 | 205.7445 | 205.7445 | 205.7445 | 306.3568 | 388.3582 | 388.3582 | 388.3582 | 388.3582 | 388.3582 | 388.3582 | 388.3582 | 388.3582
CDP23 | NSW | N5 | South West NSW | Solar | 1121.32 | 1121.32 | 1121.32 | 1787.9752 | 1787.9752 | 2257.7571 | 2256.8571 | 2256.8571 | 2256.8571 | 2256.8571 | 2256.8571 | 2256.8571 | 2256.8571 | 2256.8571 | 2106.8271 | 2106.8271 | 2106.8271 | 2106.8271 | 3142.29 | 3142.29 | 3227.29 | 3227.29 | 3142.29 | 3142.29 | 3142.29 | 2809.95 | 2560.96 | 2530.96
CDP23 | NSW | N6 | Wagga Wagga | Solar | 456.22 | 816.1 | 934.5272 | 934.5272 | 934.5272 | 934.5272 | 934.5272 | 934.5272 | 934.5272 | 934.5272 | 934.5272 | 934.5272 | 934.5272 | 934.5272 | 934.5272 | 934.5272 | 934.5272 | 934.5272 | 934.5272 | 1294.24 | 1294.24 | 1294.24 | 1294.24 | 1294.24 | 1294.24 | 1294.24 | 1118 | 1118
CDP23 | NSW | N7 | Tumut | Solar | 0 | 0 | 0 | 0 | 0 | 0 | 0 | 0 | 0 | 0 | 0 | 0 | 0 | 0 | 0 | 0 | 0 | 0 | 0 | 0 | 0 | 0 | 0 | 0 | 0 | 0 | 0 | 0
CDP23 | NSW | N8 | Cooma-Monaro | Solar | 0 | 0 | 0 | 0 | 0 | 0 | 0 | 0 | 0 | 0 | 0 | 0 | 0 | 0 | 0 | 0 | 0 | 0 | 0 | 0 | 0 | 0 | 0 | 0 | 0 | 0 | 0 | 0
CDP23 | NSW | N9 | Hunter-Central Coast | Solar | 0 | 0 | 504.7616 | 516 | 516 | 516 | 516 | 516 | 516 | 516 | 516 | 516 | 516 | 516 | 516 | 516 | 516 | 516 | 516 | 516 | 516 | 516 | 516 | 682.7826 | 961.9692 | 997.6487 | 997.6487 | 997.6487
CDP23 | NSW | N12 | Illawarra | Solar | 0 | 0 | 0 | 0 | 0 | 0 | 0 | 0 | 0 | 0 | 0 | 0 | 0 | 0 | 0 | 0 | 0 | 0 | 0 | 0 | 0 | 0 | 0 | 0 | 0 | 0 | 0 | 0
CDP23 | VIC | V0 | VIC Non-REZ | Solar | 0 | 0 | 0 | 0 | 0 | 0 | 0 | 0 | 0 | 0 | 0 | 0 | 0 | 0 | 0 | 0 | 0 | 0 | 0 | 0 | 0 | 0 | 0 | 0 | 0 | 0 | 0 | 0
CDP23 | VIC | V1 | Ovens Murray | Solar | 0 | 0 | 1.27e-06 | 1.27e-06 | 1.27e-06 | 6.32e-06 | 1.754e-05 | 2.14e-05 | 3.669e-05 | 3.669e-05 | 0.00014692 | 0.00014692 | 0.00014853 | 0.00014853 | 0.00015017 | 0.00015361 | 0.00016762 | 0.00016762 | 0.0010111 | 478.7715 | 512.7764 | 512.7764 | 512.7764 | 512.7764 | 589.2387 | 589.2387 | 589.2387 | 589.2387
CDP23 | VIC | V2 | Murray River | Solar | 624.12 | 719.22 | 869.26 | 869.26 | 869.26 | 1225.7632 | 1225.7632 | 1225.7632 | 1225.7632 | 1225.7632 | 2153.2922 | 2153.2922 | 2328.9246 | 2328.9246 | 2328.9246 | 2328.9246 | 2395.2149 | 2395.2149 | 3168.5492 | 3755.9595 | 4616.5952 | 4589.4252 | 4589.4252 | 4589.4252 | 4651.3001 | 4275.3701 | 4433.6916 | 4433.6916
CDP23 | VIC | V3 | Western Victoria | Solar | 0 | 0 | 118.8 | 118.8 | 118.8 | 118.8 | 118.8 | 118.8 | 118.8 | 118.8 | 118.8 | 118.8 | 118.8 | 118.8 | 118.8 | 118.8 | 118.8 | 118.8 | 118.8001 | 118.8001 | 118.8001 | 118.8001 | 118.8001 | 118.8001 | 518.8 | 518.8 | 518.8 | 518.8
CDP23 | VIC | V4 | South West Victoria | Solar | 0 | 0 | 0 | 0 | 0 | 0 | 0 | 0 | 0 | 0 | 0 | 0 | 0 | 0 | 0 | 0 | 0 | 0 | 0 | 0 | 0 | 0 | 0 | 0 | 0 | 0 | 0 | 0
CDP23 | VIC | V5 | Gippsland | Solar | 0 | 77 | 160.28 | 160.28 | 160.28 | 160.28 | 160.28 | 160.28 | 160.28 | 160.28 | 160.28 | 160.28 | 160.2801 | 160.2801 | 160.2801 | 160.2801 | 160.2801 | 160.2801 | 160.2801 | 500 | 500 | 500 | 500 | 500 | 500 | 500 | 500 | 500
CDP23 | VIC | V6 | Central North VIC | Solar | 547.75 | 547.75 | 547.75 | 547.75 | 547.75 | 547.75 | 547.75 | 547.75 | 547.75 | 547.75 | 547.75 | 547.75 | 547.7501 | 547.7501 | 547.7501 | 547.7501 | 547.7501 | 547.7501 | 547.7501 | 919.1901 | 979.9275 | 979.9275 | 979.9275 | 979.9275 | 1886.9202 | 1886.9202 | 1909.0728 | 1714.0628
CDP23 | SA | S1 | South East SA | Solar | 224.9 | 224.9 | 224.9 | 224.9 | 224.9 | 224.9 | 224.9 | 224.9 | 224.9 | 224.9 | 224.9 | 224.9 | 224.9 | 224.9 | 224.9 | 224.9 | 224.9 | 182 | 182 | 182 | 182 | 182 | 182 | 182 | 182 | 87 | 87 | 87
CDP23 | SA | S2 | Riverland | Solar | 55.19 | 55.19 | 55.19 | 55.19 | 55.19 | 55.19 | 55.19 | 49.07 | 49.07 | 49.07 | 49.07 | 49.07 | 183.692 | 183.692 | 183.692 | 183.692 | 977.4551 | 965.7351 | 991.7816 | 1195.0168 | 1555.5267 | 1548.1567 | 1548.1567 | 1548.1567 | 1548.1567 | 1548.1567 | 1548.1567 | 1548.1567
CDP23 | SA | S3 | Mid-North SA | Solar | 0 | 0 | 0 | 0 | 0 | 0 | 0 | 0 | 0 | 0 | 0 | 0 | 0 | 0 | 0 | 0 | 0 | 0 | 0 | 0 | 0 | 0 | 0 | 0 | 0 | 0 | 0 | 0
CDP23 | SA | S4 | Yorke Peninsula | Solar | 0 | 0 | 0 | 0 | 0 | 0 | 0 | 0 | 0 | 0 | 0 | 0 | 0 | 0 | 0 | 0 | 0 | 0 | 0 | 0 | 0 | 0 | 0 | 0 | 0 | 0 | 0 | 0
CDP23 | SA | S5 | Northern SA | Solar | 298.44 | 298.44 | 578.2 | 578.2 | 578.2 | 578.2 | 578.2001 | 578.2001 | 578.2001 | 578.2001 | 578.2001 | 578.2001 | 578.2004 | 578.2004 | 578.2004 | 578.2004 | 578.2005 | 578.2005 | 591.0146 | 991.9198 | 3018.8867 | 3018.8867 | 3018.8867 | 2939.6867 | 2939.6867 | 2939.6867 | 2939.6867 | 2939.6867
CDP23 | SA | S6 | Leigh Creek | Solar | 0 | 0 | 0 | 0 | 0 | 0 | 0 | 0 | 0 | 0 | 0 | 0 | 0 | 0 | 0 | 0 | 0 | 0 | 0 | 0 | 0 | 0 | 0 | 0 | 0 | 0 | 0 | 0
CDP23 | SA | S7 | Roxby Downs | Solar | 0 | 0 | 2.57e-06 | 2.57e-06 | 4.64e-06 | 8.86e-06 | 515.6904 | 515.6904 | 515.6904 | 515.6904 | 515.6904 | 515.6904 | 589.2291 | 589.2291 | 589.2291 | 589.2291 | 627.8984 | 627.8984 | 627.8984 | 627.8984 | 639.2403 | 639.2403 | 639.2403 | 639.2403 | 639.2403 | 639.2403 | 646.1423 | 646.1423
CDP23 | SA | S8 | Eastern Eyre Peninsula | Solar | 0 | 0 | 0 | 0 | 0 | 0 | 0 | 0 | 0 | 0 | 0 | 0 | 0 | 0 | 0 | 0 | 0 | 0 | 0 | 0 | 0 | 0 | 0 | 0 | 0 | 0 | 0 | 0
CDP23 | SA | S9 | Western Eyre Peninsula | Solar | 0 | 0 | 0 | 0 | 0 | 0 | 0 | 0 | 0 | 0 | 0 | 0 | 0 | 0 | 0 | 0 | 0 | 0 | 0 | 0 | 0 | 0 | 0 | 0 | 0 | 0 | 0 | 0
CDP23 | TAS | T1 | North East Tasmania | Solar | 0 | 0 | 0 | 0 | 0 | 0 | 0 | 0 | 0 | 0 | 0 | 0 | 0 | 0 | 0 | 0 | 0 | 0 | 0 | 0 | 0 | 0 | 0 | 0 | 0 | 0 | 0 | 0
CDP23 | TAS | T2 | North West Tasmania | Solar | 0 | 0 | 0 | 0 | 0 | 0 | 0 | 0 | 0 | 0 | 0 | 0 | 0 | 0 | 0 | 0 | 0 | 0 | 0 | 0 | 0 | 0 | 0 | 0 | 0 | 0 | 0 | 0
CDP23 | TAS | T3 | Tasmania Midlands | Solar | 0 | 0 | 0 | 0 | 0 | 0 | 0 | 0 | 0 | 0 | 0 | 0 | 0 | 0 | 0 | 0 | 0 | 0 | 0 | 0 | 0 | 0 | 0 | 0 | 0 | 0 | 0 | 0
CDP23 | QLD | Q1 | Far North QLD | Wind | 332.44 | 332.44 | 902.44 | 902.44 | 1002.1124 | 1064.543 | 1070.3308 | 1070.3308 | 1097.0747 | 1097.0747 | 1123.1957 | 1123.1957 | 1123.1957 | 1123.1957 | 1123.1957 | 1123.1957 | 1123.1957 | 1123.1957 | 1123.1957 | 984.9734 | 1106.4741 | 1106.4741 | 1106.4741 | 1106.4741 | 1029.3903 | 1054.7141 | 1054.7141 | 1054.7141
CDP23 | QLD | Q2 | North Qld Clean Energy Hub | Wind | 43.2 | 43.2 | 771.355 | 786.3905 | 857.4237 | 1980.695 | 2160.9773 | 2210.5814 | 2385.6808 | 2446.4912 | 2696.9535 | 2696.9535 | 2696.9535 | 2696.9535 | 2696.9535 | 2696.9535 | 2696.9535 | 2696.9535 | 2696.9535 | 2696.9535 | 4743.1999 | 4743.1999 | 4699.9999 | 4699.9999 | 4700 | 4700 | 4700 | 4700
CDP23 | QLD | Q3 | Northern Qld | Wind | 0 | 0 | 0 | 0 | 0 | 0 | 0 | 0 | 0 | 0 | 0 | 0 | 0 | 0 | 0 | 0 | 0 | 0 | 0 | 0 | 0 | 0 | 0 | 0 | 0 | 0 | 0 | 0
CDP23 | QLD | Q4 | Isaac | Wind | 300 | 439 | 439 | 776.2006 | 999.1705 | 1439 | 1439 | 1439 | 1439 | 1727.1706 | 1844.3624 | 1872.7791 | 1872.7791 | 1872.7791 | 1872.7791 | 1872.7791 | 1872.7791 | 1872.7791 | 1872.7791 | 1872.7791 | 2984.7841 | 2984.7841 | 2984.7841 | 3352.4132 | 3800 | 3800 | 3800 | 3800
CDP23 | QLD | Q5 | Barcaldine | Wind | 0 | 0 | 2.22e-06 | 3.33e-06 | 3.33e-06 | 105.6241 | 110.498 | 110.498 | 110.498 | 110.498 | 112.1553 | 112.1553 | 112.1553 | 112.1553 | 112.1553 | 112.1553 | 112.1553 | 112.1553 | 112.1553 | 112.1553 | 112.8605 | 112.8605 | 112.8605 | 112.8605 | 117.6862 | 117.6862 | 117.6862 | 117.6862
CDP23 | QLD | Q6 | Fitzroy | Wind | 0 | 0 | 174.3546 | 900 | 900 | 920.7776 | 2597.3156 | 2597.3156 | 2597.3156 | 3429.4145 | 3500 | 3500 | 3500 | 3500 | 3500 | 3500 | 3500 | 3500 | 3500 | 3500 | 3500 | 3500 | 3500 | 3500 | 3500 | 3500 | 3500 | 3500
CDP23 | QLD | Q7 | Wide Bay | Wind | 0 | 0 | 2.93e-06 | 5.36e-06 | 5.36e-06 | 9.79e-06 | 9.79e-06 | 0.00010629 | 0.00010629 | 0.00010629 | 1100 | 1100 | 1100 | 1100 | 1100 | 1100 | 1100 | 1100 | 1100 | 1100 | 1100 | 1100 | 1100 | 1100 | 1100 | 1100 | 1100 | 1100
CDP23 | QLD | Q8 | Darling Downs | Wind | 1788.35 | 1788.35 | 3188.35 | 3206.3717 | 3206.3717 | 5077.6508 | 5077.6508 | 5096.5371 | 5697.4535 | 5697.4535 | 6925.6673 | 6925.6673 | 6925.6673 | 6925.6673 | 6925.6673 | 6925.6673 | 6925.6673 | 6925.6673 | 6925.6673 | 6925.6673 | 6485.6973 | 6485.6973 | 6485.6973 | 6485.6973 | 6948.38 | 6948.38 | 6948.38 | 6948.38
CDP23 | QLD | Q9 | Banana | Wind | 0 | 0 | 0 | 0 | 0 | 0 | 0 | 0 | 0 | 0 | 0 | 0 | 0 | 0 | 0 | 0 | 0 | 0 | 0 | 0 | 0 | 0 | 0 | 0 | 0 | 0 | 0 | 0
CDP23 | NSW | N0 | NSW Non-REZ | Wind | 0 | 0 | 0 | 0 | 0 | 0 | 0 | 0 | 0 | 0 | 0 | 0 | 0 | 0 | 0 | 0 | 0 | 0 | 0 | 0 | 0 | 0 | 0 | 0 | 0 | 0 | 0 | 0
CDP23 | NSW | N1 | North West NSW | Wind | 0 | 0 | 0 | 0 | 0 | 0 | 0 | 0 | 0 | 0 | 0 | 0 | 0 | 0 | 0 | 0 | 0 | 0 | 0 | 0 | 0 | 0 | 0 | 0 | 0 | 0 | 0 | 0
CDP23 | NSW | N2 | New England | Wind | 442.48 | 442.48 | 781.9725 | 1106.3012 | 2954.1113 | 3388.6392 | 4436.732 | 4436.732 | 4436.732 | 4436.732 | 7584.8674 | 7842.4799 | 7842.4799 | 7842.4799 | 7669.9999 | 7669.9999 | 7669.9999 | 7669.9999 | 7670 | 7400 | 7400 | 7400 | 7400 | 7400 | 7400 | 7400 | 7400 | 7400
CDP23 | NSW | N3 | Central-West Orana | Wind | 258.73 | 396.73 | 1058.6864 | 1472.73 | 4133.8788 | 6118.6851 | 6118.6851 | 6118.6851 | 6118.6851 | 6118.6851 | 6118.6851 | 6118.6851 | 6118.6851 | 6118.6851 | 6118.6851 | 6118.6851 | 6118.6851 | 6118.6851 | 6118.6851 | 6118.6851 | 6118.6851 | 6118.6851 | 6118.6851 | 6118.6851 | 8437.3275 | 8324.1375 | 8324.1375 | 8324.1375
CDP23 | NSW | N4 | Broken Hill | Wind | 198.01 | 198.01 | 274.7511 | 290.4852 | 290.4852 | 290.4852 | 290.4852 | 290.4852 | 290.4852 | 290.4852 | 290.4852 | 290.4852 | 290.4852 | 290.4852 | 290.4852 | 290.4852 | 290.4852 | 290.4852 | 290.4852 | 92.4752 | 92.4752 | 92.4752 | 92.4752 | 92.4752 | 125.0451 | 125.0451 | 125.0451 | 125.0451
CDP23 | NSW | N5 | South West NSW | Wind | 0 | 0 | 108.1731 | 601.0274 | 601.0274 | 601.0274 | 601.0274 | 601.0274 | 601.0274 | 601.0274 | 601.0274 | 601.0274 | 601.0274 | 601.0274 | 601.0274 | 601.0274 | 601.0274 | 601.0274 | 601.0274 | 601.0274 | 601.0274 | 601.0274 | 601.0274 | 601.0274 | 601.0275 | 985.0177 | 985.0177 | 985.0177
CDP23 | NSW | N6 | Wagga Wagga | Wind | 0 | 0 | 0 | 0 | 0 | 0 | 0 | 0 | 0 | 0 | 0 | 0 | 0 | 0 | 0 | 0 | 0 | 0 | 0 | 0 | 0 | 0 | 0 | 0 | 0 | 0 | 0 | 0
CDP23 | NSW | N7 | Tumut | Wind | 0 | 40.02 | 270.48 | 270.48 | 270.48 | 270.48 | 270.48 | 270.48 | 270.48 | 270.48 | 270.48 | 270.48 | 270.48 | 270.48 | 270.48 | 270.48 | 270.48 | 270.48 | 270.48 | 270.48 | 270.48 | 270.48 | 270.48 | 270.48 | 270.48 | 270.48 | 270.48 | 270.48
CDP23 | NSW | N8 | Cooma-Monaro | Wind | 113.18 | 113.18 | 446.5972 | 453.2756 | 453.2756 | 453.2756 | 453.2756 | 453.2756 | 453.2756 | 453.2756 | 453.2756 | 453.2756 | 453.2756 | 453.2756 | 453.2756 | 453.2756 | 400.285 | 400.285 | 404.5701 | 404.5701 | 404.5701 | 427.4561 | 807.7278 | 807.7278 | 818.7418 | 818.7418 | 818.7418 | 818.7418
CDP23 | NSW | N9 | Hunter-Central Coast | Wind | 0 | 0 | 456.0962 | 456.0962 | 456.0962 | 456.0962 | 977.6573 | 977.6573 | 977.6573 | 977.6573 | 977.6573 | 977.6573 | 977.6573 | 977.6573 | 977.6573 | 977.6573 | 977.6573 | 977.6573 | 977.6573 | 977.6573 | 1400 | 1400 | 1400 | 1400 | 1454.0475 | 1506.7237 | 1506.7237 | 1506.7237
CDP23 | NSW | N12 | Illawarra | Wind | 0 | 0 | 0 | 0 | 0 | 0 | 0 | 0 | 0 | 0 | 0 | 0 | 0 | 0 | 0 | 0 | 0 | 0 | 0 | 0 | 0 | 0 | 0 | 0 | 0 | 0 | 0 | 0
CDP23 | VIC | V0 | VIC Non-REZ | Wind | 0 | 0 | 1.434e-05 | 3.232e-05 | 0.0010017 | 0.0010017 | 0.0010017 | 0.001007 | 0.001007 | 0.0010098 | 0.0010098 | 0.0010146 | 0.001016 | 0.001016 | 0.001016 | 0.001016 | 0.0010173 | 0.0010173 | 0.0010173 | 0.0010185 | 0.0010219 | 0.0010249 | 0.0010249 | 0.0010249 | 0.001026 | 0.0010312 | 0.0010312 | 0.0010312
CDP23 | VIC | V1 | Ovens Murray | Wind | 0 | 0 | 0 | 0 | 0 | 0 | 0 | 0 | 0 | 0 | 0 | 0 | 0 | 0 | 0 | 0 | 0 | 0 | 0 | 0 | 0 | 0 | 0 | 0 | 0 | 0 | 0 | 0
CDP23 | VIC | V2 | Murray River | Wind | 0 | 0 | 0 | 0 | 0 | 0 | 0 | 0 | 0 | 0 | 0 | 0 | 0 | 0 | 0 | 0 | 0 | 0 | 0 | 0 | 0 | 0 | 0 | 0 | 0 | 0 | 0 | 0
CDP23 | VIC | V3 | Western Victoria | Wind | 1934.5 | 1934.5 | 1934.5 | 2634.5 | 2793.4019 | 2793.4019 | 2793.4019 | 2793.4019 | 3211.9885 | 3373.2244 | 3319.7342 | 3319.7342 | 3319.7342 | 3319.7342 | 3319.7342 | 3319.7342 | 3319.7342 | 3319.7342 | 3288.6842 | 3157.4842 | 2845.4842 | 3143.0239 | 3151.2871 | 2911.2871 | 3097.1084 | 2759.6211 | 2679.6711 | 2679.6711
CDP23 | VIC | V4 | South West Victoria | Wind | 2438.67 | 3283.23 | 3332.5697 | 3985.8177 | 4101.6878 | 4101.6878 | 4101.6878 | 4101.6878 | 4160.8903 | 4160.8903 | 4160.8903 | 4160.8903 | 4160.8903 | 4097.8903 | 3677.8903 | 3677.8903 | 3496.1903 | 3496.1903 | 3774.6357 | 3663.7431 | 3692.14 | 3617.91 | 3775.41 | 3617.91 | 3846.1392 | 4469.2653 | 4293.3553 | 4293.3553
CDP23 | VIC | V5 | Gippsland | Wind | 0 | 0 | 500 | 500 | 1350.3224 | 2000 | 2000 | 2000 | 2000 | 2000 | 2000 | 2000 | 2000 | 2000 | 2000 | 2000 | 2000 | 2000 | 2000 | 2000 | 2000 | 2000 | 2000 | 2000 | 2000 | 2000 | 2000 | 2000
CDP23 | VIC | V6 | Central North VIC | Wind | 0 | 0 | 4.25e-06 | 4.25e-06 | 8.86e-06 | 3.185e-05 | 3.185e-05 | 3.874e-05 | 4.655e-05 | 4.655e-05 | 7.931e-05 | 7.931e-05 | 7.931e-05 | 7.931e-05 | 8.037e-05 | 8.454e-05 | 8.67e-05 | 8.67e-05 | 9.313e-05 | 9.313e-05 | 9.313e-05 | 0.00010018 | 0.00010018 | 0.00010018 | 0.00012352 | 0.00012352 | 0.00012352 | 0.00012352
CDP23 | SA | S1 | South East SA | Wind | 324.5 | 324.5 | 324.5 | 341.6528 | 341.6528 | 341.6528 | 341.6528 | 341.6528 | 403.4599 | 403.4599 | 421.9528 | 413.3448 | 413.3448 | 413.3448 | 254.3448 | 254.3448 | 484.2658 | 484.2658 | 484.2658 | 484.2658 | 484.2658 | 910.1406 | 910.1406 | 910.1406 | 924.2239 | 924.2239 | 924.2239 | 924.2239
CDP23 | SA | S2 | Riverland | Wind | 0 | 0 | 0 | 0 | 0 | 0 | 0 | 0 | 0 | 0 | 0 | 0 | 0 | 0 | 0 | 0 | 0 | 0 | 0 | 0 | 0 | 0 | 0 | 0 | 0 | 0 | 0 | 0
CDP23 | SA | S3 | Mid-North SA | Wind | 1591.41 | 1731.6 | 1803.2115 | 2002.4622 | 2149.2023 | 2931.6 | 2931.6 | 2931.6 | 3055.4392 | 3183.1425 | 3183.1425 | 3111.7425 | 2927.2625 | 2927.2625 | 2927.2625 | 2600.5625 | 2833.293 | 2833.293 | 3129.5131 | 2940.7234 | 2940.7234 | 3586.2118 | 3693.4531 | 3693.4531 | 4104.0617 | 3908.3717 | 3908.3717 | 3908.3717
CDP23 | SA | S4 | Yorke Peninsula | Wind | 90.75 | 90.75 | 90.7501 | 112.3963 | 118.8429 | 59.113 | 59.113 | 59.113 | 115.1924 | 115.1924 | 115.1924 | 115.214 | 115.214 | 115.214 | 115.214 | 115.214 | 115.214 | 115.214 | 115.214 | 115.214 | 115.214 | 115.6334 | 115.6334 | 115.6334 | 115.6334 | 115.6334 | 115.6334 | 115.6334
CDP23 | SA | S5 | Northern SA | Wind | 416.5 | 416.5 | 416.5 | 416.5 | 416.5 | 416.5 | 416.5 | 416.5 | 416.5 | 416.5 | 416.5 | 416.5 | 416.5 | 416.5 | 416.5 | 416.5 | 416.5 | 416.5 | 416.5 | 416.5 | 416.5 | 210 | 210 | 210 | 210 | 210 | 210 | 210
CDP23 | SA | S6 | Leigh Creek | Wind | 0 | 0 | 0 | 0 | 0 | 0 | 0 | 0 | 0 | 0 | 0 | 0 | 0 | 0 | 0 | 0 | 0 | 0 | 0 | 0 | 0 | 0 | 0 | 0 | 0 | 0 | 0 | 0
CDP23 | SA | S7 | Roxby Downs | Wind | 0 | 0 | 0 | 0 | 0 | 0 | 0 | 0 | 0 | 0 | 0 | 0 | 0 | 0 | 0 | 0 | 0 | 0 | 0 | 0 | 0 | 0 | 0 | 0 | 0 | 0 | 0 | 0
CDP23 | SA | S8 | Eastern Eyre Peninsula | Wind | 134.28 | 134.28 | 134.28 | 134.28 | 134.28 | 378.1096 | 353.3616 | 353.3616 | 353.3616 | 360.2269 | 360.2269 | 333.8172 | 333.8172 | 333.8172 | 333.8172 | 333.8172 | 334.5683 | 334.5683 | 334.5683 | 334.5683 | 334.5683 | 338.7329 | 338.7329 | 338.7329 | 338.7329 | 338.7329 | 338.7329 | 338.7329
CDP23 | SA | S9 | Western Eyre Peninsula | Wind | 0 | 0 | 0 | 0 | 0 | 0 | 0 | 0 | 0 | 0 | 0 | 0 | 0 | 0 | 0 | 0 | 0 | 0 | 0 | 0 | 0 | 0 | 0 | 0 | 0 | 0 | 0 | 0
CDP23 | TAS | T1 | North East Tasmania | Wind | 168 | 168 | 319.6809 | 319.6809 | 410.4466 | 410.4466 | 410.4466 | 568 | 568 | 568 | 568 | 568 | 568 | 568 | 568 | 568 | 568 | 568 | 568 | 568 | 568 | 568 | 568 | 568 | 568 | 568 | 400 | 400
CDP23 | TAS | T2 | North West Tasmania | Wind | 251.35 | 251.35 | 257.5323 | 257.5323 | 266.1437 | 266.1437 | 266.1437 | 339.3438 | 348.1326 | 348.1326 | 587.355 | 587.355 | 587.355 | 587.355 | 587.355 | 587.355 | 587.355 | 587.355 | 587.355 | 593.456 | 593.456 | 733.9586 | 745.4522 | 745.4522 | 745.4522 | 745.4522 | 605.7022 | 605.7022
CDP23 | TAS | T3 | Tasmania Midlands | Wind | 144 | 144 | 745.1484 | 745.1484 | 787.6309 | 1445.1787 | 1445.1787 | 1524.4783 | 1533.9254 | 1533.9254 | 1533.9254 | 1533.9254 | 1547.5284 | 1547.5284 | 1547.5284 | 1547.5284 | 1634.4567 | 1634.4567 | 2257.7455 | 2329.6521 | 2223.2718 | 2260.2978 | 2293.4818 | 2293.4818 | 2293.4818 | 2293.4818 | 2293.4818 | 2293.4818
CDP23 | NSW | N10 | Hunter Coast | Offshore Wind | 0 | 0 | 0 | 0 | 0 | 0 | 0 | 0 | 0 | 0 | 0 | 0 | 0 | 0 | 0 | 0 | 0 | 0 | 0 | 0 | 0 | 0 | 0 | 0 | 0 | 0 | 0 | 0
CDP23 | NSW | N11 | Illawarra Coast | Offshore Wind | 0 | 0 | 0 | 0 | 0 | 0 | 0 | 0 | 0 | 0 | 0 | 0 | 0 | 0 | 0 | 0 | 0 | 0 | 0 | 0 | 0 | 0 | 0 | 0 | 0 | 0 | 0 | 0
CDP23 | VIC | V7 | Gippsland Coast | Offshore Wind | 0 | 0 | 0 | 0 | 0 | 0 | 1000 | 2000 | 2666.6667 | 3333.3332 | 3460.7537 | 4460.7537 | 5339.5864 | 6339.5864 | 7220 | 8220 | 8220 | 8220 | 8220 | 8220 | 8220 | 8220 | 8220 | 8220 | 8220 | 8220 | 8220 | 8220
CDP23 | VIC | V8 | Portland Coast | Offshore Wind | 0 | 0 | 0 | 0 | 0 | 0 | 0 | 0 | 0 | 8.133e-05 | 539.2462 | 539.2462 | 660.4135 | 660.4135 | 780 | 780 | 780 | 780 | 780 | 780 | 780 | 780 | 780 | 780 | 780 | 780 | 780 | 780
CDP23 | SA | S10 | South East SA Coast | Offshore Wind | 0 | 0 | 0 | 0 | 0 | 0 | 0 | 0 | 0 | 0 | 0 | 0 | 0 | 0 | 0 | 0 | 0 | 0 | 0 | 0 | 0 | 0 | 0 | 0 | 0 | 0 | 0 | 0
CDP23 | TAS | T4 | North West Tasmania Coast | Offshore Wind | 0 | 0 | 0 | 0 | 0 | 0 | 0 | 0 | 0 | 0 | 0 | 0 | 0 | 0 | 0 | 0 | 0 | 0 | 0 | 0 | 0 | 0 | 0 | 0 | 0 | 0 | 0 | 0
CDP23 | TAS | T5 | North East Tasmania Coast | Offshore Wind | 0 | 0 | 0 | 0 | 0 | 0 | 0 | 0 | 0 | 0 | 0 | 0 | 0 | 0 | 0 | 0 | 0 | 0 | 0 | 0 | 0 | 0 | 0 | 0 | 0 | 0 | 0 | 0
CDP24 | QLD | Q1 | Far North QLD | Solar | 0 | 0 | 0 | 0 | 0 | 0 | 0 | 0 | 0 | 0 | 0 | 0 | 0 | 0 | 0 | 0 | 0 | 0 | 0 | 0 | 0 | 0 | 0 | 0 | 0 | 0 | 0 | 0
CDP24 | QLD | Q2 | North Qld Clean Energy Hub | Solar | 84.47 | 84.47 | 84.47 | 84.47 | 84.47 | 84.47 | 571.7062 | 571.7062 | 571.7062 | 571.7062 | 571.7062 | 571.7062 | 571.7062 | 523.2062 | 523.2062 | 523.2062 | 523.2062 | 941.1153 | 941.1153 | 941.1153 | 1239.1992 | 1239.1992 | 1224.1992 | 1224.1992 | 1203.2292 | 1612.1668 | 1612.1668 | 1612.1668
CDP24 | QLD | Q3 | Northern Qld | Solar | 437.13 | 437.13 | 437.13 | 437.13 | 437.13 | 437.13 | 437.13 | 437.13 | 437.13 | 437.13 | 437.13 | 437.13 | 437.13 | 437.13 | 437.13 | 437.13 | 437.13 | 437.13 | 315.97 | 200.01 | 200.01 | 200.01 | 200.01 | 100.03 | 100.03 | 100.03 | 0 | 0
CDP24 | QLD | Q4 | Isaac | Solar | 620.45 | 620.45 | 620.45 | 620.45 | 620.45 | 839.2104 | 1277.6169 | 1277.6169 | 1277.6169 | 1277.6169 | 1277.6169 | 1277.6169 | 1277.6169 | 1277.6169 | 1277.6169 | 1277.6169 | 1277.6169 | 1617.4813 | 1617.4813 | 1617.4813 | 1574.9813 | 2266.7874 | 2266.7874 | 2266.7874 | 3169.7159 | 4431.4598 | 4405.4598 | 4405.4598
CDP24 | QLD | Q5 | Barcaldine | Solar | 14 | 14 | 14 | 14 | 14 | 64.1118 | 75.7641 | 75.7641 | 75.7641 | 75.7641 | 75.7641 | 75.7641 | 75.7641 | 75.7641 | 75.7641 | 75.7641 | 75.7641 | 79.3416 | 79.3416 | 67.571 | 67.571 | 77.9409 | 77.9409 | 79.7248 | 79.7248 | 79.7248 | 79.7248 | 79.7248
CDP24 | QLD | Q6 | Fitzroy | Solar | 81.72 | 81.72 | 81.72 | 81.72 | 81.72 | 81.7201 | 628.5845 | 628.5845 | 932.0826 | 1251.0758 | 2004.989 | 2004.989 | 2004.989 | 2004.989 | 2004.989 | 2018.3873 | 2147.2304 | 3581.3926 | 4022.0038 | 4213.2102 | 4213.2102 | 5874.7128 | 5874.7128 | 6976.9484 | 7102.0583 | 7614.72 | 7614.72 | 7614.72
CDP24 | QLD | Q7 | Wide Bay | Solar | 306.83 | 366.83 | 468.23 | 468.23 | 468.23 | 468.23 | 468.23 | 468.2301 | 468.2301 | 2506.83 | 2506.83 | 2506.83 | 2506.83 | 2506.83 | 2506.83 | 2506.83 | 2506.83 | 2506.83 | 2506.83 | 2506.83 | 2506.83 | 2506.83 | 2506.83 | 2506.83 | 2506.83 | 2375.95 | 2375.95 | 2375.95
CDP24 | QLD | Q8 | Darling Downs | Solar | 1484.68 | 1484.12 | 1483.56 | 1483.02 | 1482.46 | 1481.91 | 1481.3401 | 1480.7801 | 1480.2201 | 2301.4867 | 2301.4867 | 3510.9503 | 5016.9455 | 5016.9455 | 5016.9455 | 5016.9455 | 5736.9473 | 5736.9473 | 7246.3664 | 7694.1313 | 7591.1713 | 7931.16 | 7337.15 | 7337.15 | 7309.85 | 7254.86 | 7254.86 | 7134.98
CDP24 | QLD | Q9 | Banana | Solar | 0 | 0 | 0 | 0 | 0 | 0 | 0 | 0 | 0 | 0 | 0 | 0 | 0 | 0 | 0 | 0 | 0 | 0 | 0 | 0 | 0 | 0 | 0 | 0 | 0 | 0 | 0 | 0
CDP24 | NSW | N0 | NSW Non-REZ | Solar | 0 | 0 | 0 | 0 | 0 | 0 | 0 | 0 | 0 | 0 | 0 | 0 | 0 | 0 | 0 | 0 | 0 | 0 | 0 | 0 | 0 | 0 | 0 | 0 | 0 | 0 | 0 | 0
CDP24 | NSW | N1 | North West NSW | Solar | 166 | 166 | 182.6005 | 182.6005 | 182.6005 | 182.6005 | 182.6005 | 182.6005 | 182.6005 | 182.6005 | 182.6005 | 182.6005 | 202.8626 | 202.8626 | 202.8626 | 202.8626 | 202.8626 | 202.8626 | 202.8626 | 217.955 | 217.955 | 217.955 | 226.9887 | 231.2635 | 231.2635 | 231.2635 | 232.4638 | 232.4638
CDP24 | NSW | N2 | New England | Solar | 535.02 | 855.02 | 1120.66 | 1120.66 | 1120.66 | 1120.66 | 3247.8993 | 3247.8993 | 3247.8993 | 3247.8993 | 3247.8993 | 3520.02 | 3520.02 | 3520.02 | 3520.02 | 3520.02 | 3520.02 | 3520.02 | 3520.02 | 4018.5079 | 4018.5079 | 5628.5581 | 5628.5581 | 6495.5382 | 6495.5382 | 6495.5382 | 6495.5382 | 6495.5382
CDP24 | NSW | N3 | Central-West Orana | Solar | 1495.99 | 1495.99 | 1495.99 | 1495.99 | 1495.99 | 2949.1669 | 4279.1423 | 4279.1423 | 4279.1423 | 4279.1423 | 4279.1423 | 4279.1423 | 5995.0013 | 5995.0013 | 5995.0013 | 5995.0013 | 6527.0743 | 6527.0743 | 6712.5746 | 7513.98 | 7513.98 | 7831.8955 | 8026.866 | 8026.866 | 7980.166 | 7979.0173 | 7909.2673 | 7739.3873
CDP24 | NSW | N4 | Broken Hill | Solar | 53 | 53 | 205.7438 | 205.7438 | 205.7438 | 205.7438 | 205.7438 | 205.7438 | 205.7438 | 205.7438 | 205.7438 | 205.7438 | 205.7438 | 205.7438 | 205.7438 | 205.7438 | 205.7438 | 205.7438 | 205.7438 | 306.357 | 388.3581 | 388.3581 | 388.3581 | 388.3581 | 388.3581 | 388.3581 | 388.3581 | 388.3581
CDP24 | NSW | N5 | South West NSW | Solar | 1121.32 | 1121.32 | 1121.32 | 1787.9752 | 1787.9752 | 2257.6525 | 2256.7525 | 2256.7525 | 2256.7525 | 2256.7525 | 2256.7525 | 2256.7525 | 2256.7525 | 2256.7525 | 2106.7225 | 2106.7225 | 2106.7225 | 2106.7225 | 3142.29 | 3142.29 | 3216.0706 | 3216.0706 | 3142.29 | 3142.29 | 3142.29 | 2809.95 | 2560.96 | 2530.96
CDP24 | NSW | N6 | Wagga Wagga | Solar | 456.22 | 816.1 | 934.5919 | 934.5919 | 934.5919 | 934.5919 | 934.5919 | 934.5919 | 934.5919 | 934.5919 | 934.5919 | 934.5919 | 934.5919 | 934.5919 | 934.5919 | 934.5919 | 934.5919 | 934.5919 | 934.5919 | 1294.24 | 1294.24 | 1294.24 | 1294.24 | 1294.24 | 1294.24 | 1294.24 | 1118 | 1118
CDP24 | NSW | N7 | Tumut | Solar | 0 | 0 | 0 | 0 | 0 | 0 | 0 | 0 | 0 | 0 | 0 | 0 | 0 | 0 | 0 | 0 | 0 | 0 | 0 | 0 | 0 | 0 | 0 | 0 | 0 | 0 | 0 | 0
CDP24 | NSW | N8 | Cooma-Monaro | Solar | 0 | 0 | 0 | 0 | 0 | 0 | 0 | 0 | 0 | 0 | 0 | 0 | 0 | 0 | 0 | 0 | 0 | 0 | 0 | 0 | 0 | 0 | 0 | 0 | 0 | 0 | 0 | 0
CDP24 | NSW | N9 | Hunter-Central Coast | Solar | 0 | 0 | 504.7616 | 516 | 516 | 516 | 516 | 516 | 516 | 516 | 516 | 516 | 516 | 516 | 516 | 516 | 516 | 516 | 516 | 516 | 516 | 516 | 516 | 648.9157 | 973.2584 | 992.8574 | 992.8574 | 992.8574
CDP24 | NSW | N12 | Illawarra | Solar | 0 | 0 | 0 | 0 | 0 | 0 | 0 | 0 | 0 | 0 | 0 | 0 | 0 | 0 | 0 | 0 | 0 | 0 | 0 | 0 | 0 | 0 | 0 | 0 | 0 | 0 | 0 | 0
CDP24 | VIC | V0 | VIC Non-REZ | Solar | 0 | 0 | 0 | 0 | 0 | 0 | 0 | 0 | 0 | 0 | 0 | 0 | 0 | 0 | 0 | 0 | 0 | 0 | 0 | 0 | 0 | 0 | 0 | 0 | 0 | 0 | 0 | 0
CDP24 | VIC | V1 | Ovens Murray | Solar | 0 | 0 | 2.19e-06 | 2.19e-06 | 3.48e-06 | 1.225e-05 | 3.17e-05 | 4.51e-05 | 9.741e-05 | 9.741e-05 | 0.00034198 | 0.00034198 | 0.00034198 | 0.00034198 | 0.00034198 | 0.00034198 | 0.00034853 | 0.00034853 | 0.00036497 | 478.7715 | 509.3321 | 509.3321 | 509.3321 | 509.3321 | 589.2387 | 589.2387 | 589.2387 | 589.2387
CDP24 | VIC | V2 | Murray River | Solar | 624.12 | 719.22 | 869.26 | 869.26 | 869.26 | 1225.9472 | 1225.9472 | 1225.9472 | 1225.9472 | 1225.9472 | 2347.253 | 2347.253 | 2347.253 | 2347.253 | 2347.253 | 2347.253 | 2385.5459 | 2385.5459 | 3168.5557 | 3755.9595 | 4616.5971 | 4589.4271 | 4589.4271 | 4589.4271 | 4653.311 | 4277.381 | 4474.602 | 4474.602
CDP24 | VIC | V3 | Western Victoria | Solar | 0 | 0 | 118.8 | 118.8 | 118.8 | 118.8 | 118.8 | 118.8 | 118.8 | 118.8 | 118.8001 | 118.8001 | 118.8001 | 118.8001 | 118.8001 | 118.8001 | 118.8001 | 118.8001 | 118.8001 | 118.8001 | 118.8001 | 118.8001 | 118.8001 | 118.8001 | 518.8 | 518.8 | 518.8 | 518.8
CDP24 | VIC | V4 | South West Victoria | Solar | 0 | 0 | 0 | 0 | 0 | 0 | 0 | 0 | 0 | 0 | 0 | 0 | 0 | 0 | 0 | 0 | 0 | 0 | 0 | 0 | 0 | 0 | 0 | 0 | 0 | 0 | 0 | 0
CDP24 | VIC | V5 | Gippsland | Solar | 0 | 77 | 160.28 | 160.28 | 160.28 | 160.28 | 160.28 | 160.28 | 160.28 | 160.2801 | 160.2801 | 160.2801 | 160.2801 | 160.2801 | 160.2801 | 160.2801 | 160.2801 | 160.2801 | 160.2801 | 500 | 500 | 500 | 500 | 500 | 500 | 500 | 500 | 500
CDP24 | VIC | V6 | Central North VIC | Solar | 547.75 | 547.75 | 547.75 | 547.75 | 547.75 | 547.75 | 547.75 | 547.75 | 547.7501 | 547.7501 | 547.7501 | 547.7501 | 547.7501 | 547.7501 | 547.7501 | 547.7501 | 547.7501 | 547.7501 | 547.7501 | 917.4218 | 993.9904 | 993.9904 | 993.9904 | 993.9904 | 1897.57 | 1897.57 | 1921.3653 | 1726.3553
CDP24 | SA | S1 | South East SA | Solar | 224.9 | 224.9 | 224.9 | 224.9 | 224.9 | 224.9 | 224.9 | 224.9 | 224.9 | 224.9 | 224.9 | 224.9 | 224.9 | 224.9 | 224.9 | 224.9 | 224.9 | 182 | 182 | 182 | 182 | 182 | 182 | 182 | 182 | 87 | 87 | 87
CDP24 | SA | S2 | Riverland | Solar | 55.19 | 55.19 | 55.19 | 55.19 | 55.19 | 55.19 | 55.19 | 49.0701 | 49.0701 | 49.0701 | 49.0701 | 49.0701 | 172.5766 | 172.5766 | 172.5766 | 172.5766 | 977.461 | 965.741 | 977.5042 | 1184.7699 | 1555.5264 | 1548.1564 | 1548.1564 | 1548.1564 | 1548.1564 | 1548.1564 | 1548.1564 | 1548.1564
CDP24 | SA | S3 | Mid-North SA | Solar | 0 | 0 | 0 | 0 | 0 | 0 | 0 | 0 | 0 | 0 | 0 | 0 | 0 | 0 | 0 | 0 | 0 | 0 | 0 | 0 | 0 | 0 | 0 | 0 | 0 | 0 | 0 | 0
CDP24 | SA | S4 | Yorke Peninsula | Solar | 0 | 0 | 0 | 0 | 0 | 0 | 0 | 0 | 0 | 0 | 0 | 0 | 0 | 0 | 0 | 0 | 0 | 0 | 0 | 0 | 0 | 0 | 0 | 0 | 0 | 0 | 0 | 0
CDP24 | SA | S5 | Northern SA | Solar | 298.44 | 298.44 | 578.2 | 578.2 | 578.2 | 578.2 | 578.2001 | 578.2001 | 578.2001 | 578.2001 | 578.2001 | 578.2001 | 578.2009 | 578.2009 | 578.2009 | 578.2009 | 578.201 | 578.201 | 578.2024 | 995.7919 | 3016.1417 | 3016.1417 | 3016.1417 | 2936.9417 | 2936.9417 | 2936.9417 | 2936.9417 | 2936.9417
CDP24 | SA | S6 | Leigh Creek | Solar | 0 | 0 | 0 | 0 | 0 | 0 | 0 | 0 | 0 | 0 | 0 | 0 | 0 | 0 | 0 | 0 | 0 | 0 | 0 | 0 | 0 | 0 | 0 | 0 | 0 | 0 | 0 | 0
CDP24 | SA | S7 | Roxby Downs | Solar | 0 | 0 | 4.42e-06 | 4.42e-06 | 8.05e-06 | 1.535e-05 | 515.6883 | 515.6883 | 515.6883 | 515.6883 | 515.6883 | 515.6883 | 592.5591 | 592.5591 | 592.5591 | 592.5591 | 629.4059 | 629.4059 | 629.4059 | 629.4059 | 642.1299 | 642.1299 | 642.1299 | 642.1299 | 642.1299 | 642.1299 | 642.1299 | 642.1299
CDP24 | SA | S8 | Eastern Eyre Peninsula | Solar | 0 | 0 | 0 | 0 | 0 | 0 | 0 | 0 | 0 | 0 | 0 | 0 | 0 | 0 | 0 | 0 | 0 | 0 | 0 | 0 | 0 | 0 | 0 | 0 | 0 | 0 | 0 | 0
CDP24 | SA | S9 | Western Eyre Peninsula | Solar | 0 | 0 | 0 | 0 | 0 | 0 | 0 | 0 | 0 | 0 | 0 | 0 | 0 | 0 | 0 | 0 | 0 | 0 | 0 | 0 | 0 | 0 | 0 | 0 | 0 | 0 | 0 | 0
CDP24 | TAS | T1 | North East Tasmania | Solar | 0 | 0 | 0 | 0 | 0 | 0 | 0 | 0 | 0 | 0 | 0 | 0 | 0 | 0 | 0 | 0 | 0 | 0 | 0 | 0 | 0 | 0 | 0 | 0 | 0 | 0 | 0 | 0
CDP24 | TAS | T2 | North West Tasmania | Solar | 0 | 0 | 0 | 0 | 0 | 0 | 0 | 0 | 0 | 0 | 0 | 0 | 0 | 0 | 0 | 0 | 0 | 0 | 0 | 0 | 0 | 0 | 0 | 0 | 0 | 0 | 0 | 0
CDP24 | TAS | T3 | Tasmania Midlands | Solar | 0 | 0 | 0 | 0 | 0 | 0 | 0 | 0 | 0 | 0 | 0 | 0 | 0 | 0 | 0 | 0 | 0 | 0 | 0 | 0 | 0 | 0 | 0 | 0 | 0 | 0 | 0 | 0
CDP24 | QLD | Q1 | Far North QLD | Wind | 332.44 | 332.44 | 902.44 | 902.44 | 1002.1142 | 1064.5432 | 1070.3296 | 1070.3296 | 1135.3996 | 1135.3996 | 1135.3996 | 1135.3996 | 1135.3996 | 1135.3996 | 1135.3996 | 1135.3996 | 1135.3996 | 1135.3996 | 1135.3996 | 971.519 | 1162.8238 | 1162.8238 | 1162.8238 | 1162.8238 | 1090.2052 | 1113.5848 | 1113.5848 | 1113.5848
CDP24 | QLD | Q2 | North Qld Clean Energy Hub | Wind | 43.2 | 43.2 | 771.3448 | 786.391 | 857.424 | 1980.6802 | 2161.0292 | 2354.5668 | 2502.414 | 2502.414 | 2634.8775 | 2726.9907 | 2726.9907 | 2726.9907 | 2726.9907 | 2726.9907 | 2726.9907 | 2726.9907 | 2726.9907 | 2726.9907 | 4743.2 | 4743.2 | 4700 | 4700 | 4700 | 4700 | 4700 | 4700
CDP24 | QLD | Q3 | Northern Qld | Wind | 0 | 0 | 0 | 0 | 0 | 0 | 0 | 0 | 0 | 0 | 0 | 0 | 0 | 0 | 0 | 0 | 0 | 0 | 0 | 0 | 0 | 0 | 0 | 0 | 0 | 0 | 0 | 0
CDP24 | QLD | Q4 | Isaac | Wind | 300 | 439 | 439 | 776.2029 | 999.193 | 1439 | 1439 | 1439.0001 | 1500.6254 | 2171.3318 | 2254.4027 | 2562.0864 | 2562.0864 | 2562.0864 | 2562.0864 | 2562.0864 | 2562.0864 | 2562.0864 | 2562.0864 | 2562.0864 | 3321.4871 | 3321.4871 | 3321.4871 | 3562.8098 | 3800 | 3800 | 3800 | 3800
CDP24 | QLD | Q5 | Barcaldine | Wind | 0 | 0 | 3.84e-06 | 5.75e-06 | 7.28e-06 | 105.6241 | 110.498 | 110.498 | 116.3396 | 116.3396 | 116.3396 | 116.3396 | 116.3396 | 116.3396 | 116.3396 | 116.3396 | 116.3396 | 116.3396 | 116.3396 | 116.3396 | 116.3396 | 116.3396 | 116.3396 | 116.3396 | 119.3129 | 119.3129 | 119.3129 | 119.3129
CDP24 | QLD | Q6 | Fitzroy | Wind | 0 | 0 | 174.317 | 900 | 900 | 920.7348 | 2597.2974 | 2833.1165 | 3313.2516 | 3467.1523 | 3500 | 3500 | 3500 | 3500 | 3500 | 3500 | 3500 | 3500 | 3500 | 3500 | 3500 | 3500 | 3500 | 3500 | 3500 | 3500 | 3500 | 3500
CDP24 | QLD | Q7 | Wide Bay | Wind | 0 | 0 | 5.05e-06 | 9.29e-06 | 9.29e-06 | 1.696e-05 | 1.855e-05 | 0.00024139 | 0.00024139 | 0.00024139 | 1100 | 1100 | 1100 | 1100 | 1100 | 1100 | 1100 | 1100 | 1100 | 1100 | 1100 | 1100 | 1100 | 1100 | 1100 | 1100 | 1100 | 1100
CDP24 | QLD | Q8 | Darling Downs | Wind | 1788.35 | 1788.35 | 3188.35 | 3206.3699 | 3206.3699 | 5077.6419 | 5077.6419 | 5077.6419 | 5477.2336 | 5477.2336 | 7043.9244 | 7356.7334 | 7356.7334 | 7356.7334 | 7356.7334 | 7356.7334 | 7356.7334 | 7356.7334 | 7356.7334 | 7356.7334 | 6916.7634 | 6916.7634 | 6916.7634 | 6916.7634 | 6948.38 | 6948.38 | 6948.38 | 6948.38
CDP24 | QLD | Q9 | Banana | Wind | 0 | 0 | 0 | 0 | 0 | 0 | 0 | 0 | 0 | 0 | 0 | 0 | 0 | 0 | 0 | 0 | 0 | 0 | 0 | 0 | 0 | 0 | 0 | 0 | 0 | 0 | 0 | 0
CDP24 | NSW | N0 | NSW Non-REZ | Wind | 0 | 0 | 0 | 0 | 0 | 0 | 0 | 0 | 0 | 0 | 0 | 0 | 0 | 0 | 0 | 0 | 0 | 0 | 0 | 0 | 0 | 0 | 0 | 0 | 0 | 0 | 0 | 0
CDP24 | NSW | N1 | North West NSW | Wind | 0 | 0 | 0 | 0 | 0 | 0 | 0 | 0 | 0 | 0 | 0 | 0 | 0 | 0 | 0 | 0 | 0 | 0 | 0 | 0 | 0 | 0 | 0 | 0 | 0 | 0 | 0 | 0
CDP24 | NSW | N2 | New England | Wind | 442.48 | 442.48 | 781.9725 | 1106.2575 | 2954.0688 | 3388.6214 | 4436.7467 | 4436.7467 | 4436.7467 | 4436.7467 | 7637.6882 | 7842.48 | 7842.48 | 7842.48 | 7670 | 7670 | 7670 | 7670 | 7670 | 7400 | 7400 | 7400 | 7400 | 7400 | 7400 | 7400 | 7400 | 7400
CDP24 | NSW | N3 | Central-West Orana | Wind | 258.73 | 396.73 | 1058.6863 | 1472.73 | 4133.8813 | 6118.6708 | 6118.6708 | 6118.6708 | 6118.6708 | 6118.6708 | 6118.6708 | 6118.6708 | 6118.6708 | 6118.6708 | 6118.6708 | 6118.6708 | 6118.6708 | 6118.6708 | 6118.6708 | 6118.6708 | 6118.6708 | 6118.6708 | 6118.6708 | 6118.6708 | 8458.8515 | 8345.6615 | 8345.6615 | 8345.6615
CDP24 | NSW | N4 | Broken Hill | Wind | 198.01 | 198.01 | 274.7523 | 290.4852 | 290.4852 | 290.4852 | 290.4852 | 290.4852 | 290.4852 | 290.4852 | 290.4852 | 290.4852 | 290.4852 | 290.4852 | 290.4852 | 290.4852 | 290.4852 | 290.4852 | 290.4852 | 92.4752 | 92.4752 | 92.4752 | 92.4752 | 92.4752 | 127.4762 | 127.4762 | 127.4762 | 127.4762
CDP24 | NSW | N5 | South West NSW | Wind | 0 | 0 | 108.1153 | 601.0275 | 601.0275 | 601.0275 | 601.0275 | 601.0275 | 601.0275 | 601.0275 | 601.0275 | 601.0275 | 601.0275 | 601.0275 | 601.0275 | 601.0275 | 601.0275 | 601.0275 | 601.0275 | 601.0275 | 601.0275 | 601.0275 | 601.0275 | 601.0275 | 601.0275 | 982.6231 | 982.6231 | 982.6231
CDP24 | NSW | N6 | Wagga Wagga | Wind | 0 | 0 | 0 | 0 | 0 | 0 | 0 | 0 | 0 | 0 | 0 | 0 | 0 | 0 | 0 | 0 | 0 | 0 | 0 | 0 | 0 | 0 | 0 | 0 | 0 | 0 | 0 | 0
CDP24 | NSW | N7 | Tumut | Wind | 0 | 40.02 | 270.48 | 270.48 | 270.48 | 270.48 | 270.48 | 270.48 | 270.48 | 270.48 | 270.48 | 270.48 | 270.48 | 270.48 | 270.48 | 270.48 | 270.48 | 270.48 | 270.48 | 270.48 | 270.48 | 270.48 | 270.48 | 270.48 | 270.48 | 270.48 | 270.48 | 270.48
CDP24 | NSW | N8 | Cooma-Monaro | Wind | 113.18 | 113.18 | 446.5973 | 453.2756 | 453.2756 | 453.2756 | 453.2756 | 453.2756 | 453.2756 | 453.2756 | 453.2756 | 453.2756 | 453.2756 | 453.2756 | 453.2756 | 453.2756 | 397.7943 | 397.7943 | 401.7849 | 401.7849 | 401.7849 | 424.9069 | 806.4194 | 806.4194 | 818.7418 | 818.7418 | 818.7418 | 818.7418
CDP24 | NSW | N9 | Hunter-Central Coast | Wind | 0 | 0 | 456.0962 | 456.0962 | 456.0962 | 456.0962 | 977.6573 | 977.6573 | 977.6573 | 977.6573 | 977.6573 | 977.6573 | 977.6573 | 977.6573 | 977.6573 | 977.6573 | 977.6573 | 977.6573 | 977.6573 | 977.6573 | 1400 | 1400 | 1400 | 1400 | 1487.5858 | 1506.7237 | 1506.7237 | 1506.7237
CDP24 | NSW | N12 | Illawarra | Wind | 0 | 0 | 0 | 0 | 0 | 0 | 0 | 0 | 0 | 0 | 0 | 0 | 0 | 0 | 0 | 0 | 0 | 0 | 0 | 0 | 0 | 0 | 0 | 0 | 0 | 0 | 0 | 0
CDP24 | VIC | V0 | VIC Non-REZ | Wind | 0 | 0 | 2.126e-05 | 4.352e-05 | 0.001003 | 0.001003 | 0.001003 | 0.0010226 | 0.0010226 | 0.0010318 | 0.0010318 | 0.0010361 | 0.0010361 | 0.0010361 | 0.0010361 | 0.0010361 | 0.0010361 | 0.0010361 | 0.0010361 | 0.0010361 | 0.001038 | 0.0010402 | 0.0010402 | 0.0010402 | 0.0010402 | 0.0010618 | 0.0010618 | 0.0010618
CDP24 | VIC | V1 | Ovens Murray | Wind | 0 | 0 | 0 | 0 | 0 | 0 | 0 | 0 | 0 | 0 | 0 | 0 | 0 | 0 | 0 | 0 | 0 | 0 | 0 | 0 | 0 | 0 | 0 | 0 | 0 | 0 | 0 | 0
CDP24 | VIC | V2 | Murray River | Wind | 0 | 0 | 0 | 0 | 0 | 0 | 0 | 0 | 0 | 0 | 0 | 0 | 0 | 0 | 0 | 0 | 0 | 0 | 0 | 0 | 0 | 0 | 0 | 0 | 0 | 0 | 0 | 0
CDP24 | VIC | V3 | Western Victoria | Wind | 1934.5 | 1934.5 | 1934.5 | 2634.5 | 2793.397 | 2793.397 | 2793.397 | 2793.397 | 3444.872 | 3392.372 | 3352.8053 | 3352.8053 | 3352.8053 | 3352.8053 | 3352.8053 | 3352.8053 | 3352.8053 | 3352.8053 | 3321.7553 | 3190.5553 | 2878.5553 | 3143.8052 | 3151.2962 | 2911.2962 | 3097.1088 | 2759.6211 | 2679.6711 | 2679.6711
CDP24 | VIC | V4 | South West Victoria | Wind | 2438.67 | 3283.23 | 3332.5761 | 3985.8106 | 4101.6876 | 4101.6876 | 4101.6876 | 4109.264 | 4160.9139 | 4160.9139 | 4160.9139 | 4160.9139 | 4160.9139 | 4097.9139 | 3677.9139 | 3677.9139 | 3496.2139 | 3496.2139 | 3745.5531 | 3615.1692 | 3669.8332 | 3617.91 | 3775.41 | 3617.91 | 3905.1754 | 4459.4817 | 4283.5717 | 4283.5717
CDP24 | VIC | V5 | Gippsland | Wind | 0 | 0 | 500 | 500 | 1350.3251 | 2000 | 2000 | 2000 | 2000 | 2000 | 2000 | 2000 | 2000 | 2000 | 2000 | 2000 | 2000 | 2000 | 2000 | 2000 | 2000 | 2000 | 2000 | 2000 | 2000 | 2000 | 2000 | 2000
CDP24 | VIC | V6 | Central North VIC | Wind | 0 | 0 | 7.35e-06 | 7.35e-06 | 1.537e-05 | 5.511e-05 | 5.511e-05 | 8.141e-05 | 0.00010216 | 0.00010216 | 0.00022675 | 0.00022675 | 0.00022675 | 0.00022675 | 0.00022675 | 0.00022675 | 0.00022809 | 0.00022809 | 0.00023085 | 0.00023085 | 0.00023085 | 0.00023437 | 0.00023437 | 0.00023437 | 0.00025101 | 0.00025101 | 0.00025101 | 0.00025101
CDP24 | SA | S1 | South East SA | Wind | 324.5 | 324.5 | 324.5 | 341.6529 | 341.653 | 341.653 | 341.653 | 359.0241 | 521.9361 | 521.9361 | 521.9361 | 469.186 | 469.186 | 469.186 | 310.186 | 310.186 | 487.212 | 487.212 | 487.212 | 487.212 | 487.212 | 906.8168 | 906.8168 | 906.8168 | 926.713 | 926.713 | 926.713 | 926.713
CDP24 | SA | S2 | Riverland | Wind | 0 | 0 | 0 | 0 | 0 | 0 | 0 | 0 | 0 | 0 | 0 | 0 | 0 | 0 | 0 | 0 | 0 | 0 | 0 | 0 | 0 | 0 | 0 | 0 | 0 | 0 | 0 | 0
CDP24 | SA | S3 | Mid-North SA | Wind | 1591.41 | 1731.6 | 1803.2115 | 2002.4622 | 2149.2033 | 2931.6 | 2931.6 | 2931.6001 | 3111.4707 | 3214.372 | 3214.372 | 3142.972 | 2958.492 | 2958.492 | 2958.492 | 2631.792 | 2814.0646 | 2814.0646 | 3128.7586 | 2920.3421 | 2920.3421 | 3593.0986 | 3700.0129 | 3700.0129 | 4120.0695 | 3924.3795 | 3924.3795 | 3924.3795
CDP24 | SA | S4 | Yorke Peninsula | Wind | 90.75 | 90.75 | 90.7502 | 112.3963 | 118.8429 | 59.1107 | 59.1107 | 59.1107 | 116.2057 | 116.2057 | 116.2057 | 116.2057 | 116.2057 | 116.2057 | 116.2057 | 116.2057 | 116.2057 | 116.2057 | 116.2057 | 116.2057 | 116.2057 | 116.2057 | 116.2057 | 116.2057 | 116.2057 | 116.2057 | 116.2057 | 116.2057
CDP24 | SA | S5 | Northern SA | Wind | 416.5 | 416.5 | 416.5 | 416.5 | 416.5 | 416.5 | 416.5 | 416.5 | 416.5 | 416.5 | 416.5 | 416.5 | 416.5 | 416.5 | 416.5 | 416.5 | 416.5 | 416.5 | 416.5 | 416.5 | 416.5 | 210 | 210 | 210 | 210 | 210 | 210 | 210
CDP24 | SA | S6 | Leigh Creek | Wind | 0 | 0 | 0 | 0 | 0 | 0 | 0 | 0 | 0 | 0 | 0 | 0 | 0 | 0 | 0 | 0 | 0 | 0 | 0 | 0 | 0 | 0 | 0 | 0 | 0 | 0 | 0 | 0
CDP24 | SA | S7 | Roxby Downs | Wind | 0 | 0 | 0 | 0 | 0 | 0 | 0 | 0 | 0 | 0 | 0 | 0 | 0 | 0 | 0 | 0 | 0 | 0 | 0 | 0 | 0 | 0 | 0 | 0 | 0 | 0 | 0 | 0
CDP24 | SA | S8 | Eastern Eyre Peninsula | Wind | 134.28 | 134.28 | 134.2801 | 134.2801 | 134.2801 | 378.1098 | 353.3612 | 353.3612 | 354.8981 | 364.0802 | 364.0802 | 333.8911 | 333.8911 | 333.8911 | 333.8911 | 333.8911 | 334.5698 | 334.5698 | 334.5698 | 334.5698 | 334.5698 | 339.0912 | 339.0912 | 339.0912 | 339.0912 | 339.0912 | 339.0912 | 339.0912
CDP24 | SA | S9 | Western Eyre Peninsula | Wind | 0 | 0 | 0 | 0 | 0 | 0 | 0 | 0 | 0 | 0 | 0 | 0 | 0 | 0 | 0 | 0 | 0 | 0 | 0 | 0 | 0 | 0 | 0 | 0 | 0 | 0 | 0 | 0
CDP24 | TAS | T1 | North East Tasmania | Wind | 168 | 168 | 319.6825 | 319.6825 | 410.4453 | 410.4453 | 410.4453 | 568 | 568 | 568 | 568 | 568 | 568 | 568 | 568 | 568 | 568 | 568 | 568 | 568 | 568 | 568 | 568 | 568 | 568 | 568 | 400 | 400
CDP24 | TAS | T2 | North West Tasmania | Wind | 251.35 | 251.35 | 257.5323 | 257.5323 | 266.1437 | 266.1437 | 266.1437 | 417.7675 | 431.5018 | 431.5018 | 598.4238 | 598.4238 | 598.4238 | 598.4238 | 598.4238 | 598.4238 | 598.4238 | 598.4238 | 598.4238 | 606.6486 | 606.6486 | 749.9582 | 759.3672 | 759.3672 | 759.3672 | 759.3672 | 619.6172 | 619.6172
CDP24 | TAS | T3 | Tasmania Midlands | Wind | 144 | 144 | 745.1464 | 745.1464 | 787.6323 | 1445.1817 | 1445.1817 | 1527.629 | 1539.7515 | 1539.7515 | 1539.7515 | 1539.7515 | 1539.7515 | 1539.7515 | 1539.7515 | 1539.7515 | 1612.8189 | 1612.8189 | 2199.0583 | 2325.2019 | 2226.3637 | 2260.2971 | 2293.4902 | 2293.4902 | 2293.4902 | 2293.4902 | 2293.4902 | 2293.4902
CDP24 | NSW | N10 | Hunter Coast | Offshore Wind | 0 | 0 | 0 | 0 | 0 | 0 | 0 | 0 | 0 | 0 | 0 | 0 | 0 | 0 | 0 | 0 | 0 | 0 | 0 | 0 | 0 | 0 | 0 | 0 | 0 | 0 | 0 | 0
CDP24 | NSW | N11 | Illawarra Coast | Offshore Wind | 0 | 0 | 0 | 0 | 0 | 0 | 0 | 0 | 0 | 0 | 0 | 0 | 0 | 0 | 0 | 0 | 0 | 0 | 0 | 0 | 0 | 0 | 0 | 0 | 0 | 0 | 0 | 0
CDP24 | VIC | V7 | Gippsland Coast | Offshore Wind | 0 | 0 | 0 | 0 | 0 | 0 | 1000 | 2000 | 2666.6667 | 3333.3331 | 3442.0421 | 4442.0421 | 5353.6459 | 6353.6459 | 7220 | 8220 | 8220 | 8220 | 8220 | 8220 | 8220 | 8220 | 8220 | 8220 | 8220 | 8220 | 8220 | 8220
CDP24 | VIC | V8 | Portland Coast | Offshore Wind | 0 | 0 | 0 | 0 | 0 | 0 | 0 | 0 | 0 | 0.00021779 | 557.9579 | 557.9579 | 646.354 | 646.354 | 780 | 780 | 780 | 780 | 780 | 780 | 780 | 780 | 780 | 780 | 780 | 780 | 780 | 780
CDP24 | SA | S10 | South East SA Coast | Offshore Wind | 0 | 0 | 0 | 0 | 0 | 0 | 0 | 0 | 0 | 0 | 0 | 0 | 0 | 0 | 0 | 0 | 0 | 0 | 0 | 0 | 0 | 0 | 0 | 0 | 0 | 0 | 0 | 0
CDP24 | TAS | T4 | North West Tasmania Coast | Offshore Wind | 0 | 0 | 0 | 0 | 0 | 0 | 0 | 0 | 0 | 0 | 0 | 0 | 0 | 0 | 0 | 0 | 0 | 0 | 0 | 0 | 0 | 0 | 0 | 0 | 0 | 0 | 0 | 0
CDP24 | TAS | T5 | North East Tasmania Coast | Offshore Wind | 0 | 0 | 0 | 0 | 0 | 0 | 0 | 0 | 0 | 0 | 0 | 0 | 0 | 0 | 0 | 0 | 0 | 0 | 0 | 0 | 0 | 0 | 0 | 0 | 0 | 0 | 0 | 0
CDP25 | QLD | Q1 | Far North QLD | Solar | 0 | 0 | 0 | 0 | 0 | 0 | 0 | 0 | 0 | 0 | 0 | 0 | 0 | 0 | 0 | 0 | 0 | 0 | 0 | 0 | 0 | 0 | 0 | 0 | 0 | 0 | 0 | 0
CDP25 | QLD | Q2 | North Qld Clean Energy Hub | Solar | 84.47 | 84.47 | 84.47 | 84.47 | 84.47 | 84.47 | 646.1543 | 646.1543 | 646.1543 | 646.1543 | 646.1543 | 646.1543 | 646.1543 | 597.6543 | 597.6543 | 597.6543 | 597.6543 | 1001.5822 | 1001.5822 | 1001.5822 | 1139.1739 | 1139.1739 | 1124.1739 | 1124.1739 | 1103.2039 | 1531.8513 | 1531.8513 | 1531.8513
CDP25 | QLD | Q3 | Northern Qld | Solar | 437.13 | 437.13 | 437.13 | 437.13 | 437.13 | 437.13 | 437.13 | 437.13 | 437.13 | 437.13 | 437.1301 | 437.1301 | 437.1301 | 437.1301 | 437.1301 | 437.1301 | 437.1301 | 490.5786 | 369.4186 | 253.4586 | 253.4586 | 253.4586 | 253.4586 | 153.4786 | 153.4786 | 153.4786 | 53.4486 | 53.4486
CDP25 | QLD | Q4 | Isaac | Solar | 620.45 | 620.45 | 620.45 | 620.45 | 620.45 | 1025.1298 | 1225.8688 | 1225.8688 | 1225.8688 | 1225.8688 | 1225.8688 | 1225.8688 | 1225.8688 | 1225.8688 | 1225.8688 | 1225.8688 | 1225.8688 | 1380.8515 | 1380.8515 | 1380.8515 | 1338.3515 | 2024.7414 | 2024.7414 | 2170.7241 | 2924.6366 | 4365.9702 | 4339.9702 | 4339.9702
CDP25 | QLD | Q5 | Barcaldine | Solar | 14 | 14 | 14 | 69.019 | 69.019 | 69.019 | 74.2573 | 74.2573 | 74.2573 | 74.2573 | 74.2573 | 74.2573 | 74.2573 | 74.2573 | 74.2573 | 74.2573 | 74.2573 | 78.5825 | 78.5825 | 65.8868 | 65.8868 | 76.0939 | 76.0939 | 80.142 | 80.142 | 80.142 | 80.142 | 80.142
CDP25 | QLD | Q6 | Fitzroy | Solar | 81.72 | 81.72 | 81.72 | 81.72 | 81.72 | 81.7201 | 371.8395 | 371.8395 | 985.0803 | 1635.9262 | 2983.7798 | 3072.0584 | 3072.0584 | 3072.0584 | 3072.0584 | 3072.9048 | 3495.7637 | 4991.6554 | 5326.6739 | 5885.9567 | 5885.9567 | 7140.855 | 7140.855 | 7614.72 | 7614.72 | 7614.72 | 7614.72 | 7614.72
CDP25 | QLD | Q7 | Wide Bay | Solar | 306.83 | 366.83 | 468.23 | 468.23 | 468.23 | 468.23 | 468.2301 | 468.2301 | 468.2301 | 2178.5857 | 2178.5857 | 2506.8298 | 2506.8298 | 2506.8298 | 2506.8298 | 2506.8298 | 2506.83 | 2506.83 | 2506.83 | 2506.83 | 2506.83 | 2506.83 | 2506.83 | 2506.83 | 2506.83 | 2375.95 | 2375.95 | 2375.95
CDP25 | QLD | Q8 | Darling Downs | Solar | 1484.68 | 1484.12 | 1483.56 | 1483.02 | 1482.46 | 1481.91 | 1481.3401 | 1480.7801 | 1480.2201 | 2579.5288 | 3696.7633 | 3718.9434 | 5427.2297 | 5427.2297 | 5427.2297 | 5427.2297 | 5946.2919 | 5946.2919 | 7237.1623 | 7640.4868 | 7537.5268 | 7931.16 | 7337.15 | 7337.15 | 7309.85 | 7254.86 | 7254.86 | 7134.98
CDP25 | QLD | Q9 | Banana | Solar | 0 | 0 | 0 | 0 | 0 | 0 | 0 | 0 | 0 | 0 | 0 | 0 | 0 | 0 | 0 | 0 | 0 | 0 | 0 | 0 | 0 | 0 | 0 | 0 | 0 | 0 | 0 | 0
CDP25 | NSW | N0 | NSW Non-REZ | Solar | 0 | 0 | 0 | 0 | 0 | 0 | 0 | 0 | 0 | 0 | 0 | 0 | 0 | 0 | 0 | 0 | 0 | 0 | 0 | 0 | 0 | 0 | 0 | 0 | 0 | 0 | 0 | 0
CDP25 | NSW | N1 | North West NSW | Solar | 166 | 166 | 177.3323 | 182.5611 | 182.5611 | 182.5611 | 185.0654 | 185.0654 | 185.0654 | 185.0654 | 185.0654 | 185.0654 | 196.4587 | 196.4587 | 196.4587 | 196.4587 | 196.4587 | 196.4587 | 197.3305 | 211.3914 | 211.3914 | 211.3914 | 225.3296 | 230.339 | 230.339 | 230.339 | 231.5505 | 231.5505
CDP25 | NSW | N2 | New England | Solar | 535.02 | 855.02 | 1120.66 | 1120.66 | 1120.66 | 1120.66 | 1120.66 | 1120.66 | 1120.66 | 1132.6099 | 1132.6099 | 1203.7397 | 2206.0768 | 2206.0768 | 2206.0768 | 2206.0768 | 3510.5275 | 3510.5275 | 3520.02 | 3500.02 | 3500.02 | 3817.851 | 3817.851 | 4806.8983 | 4806.8983 | 4808.6216 | 4808.6216 | 4808.6216
CDP25 | NSW | N3 | Central-West Orana | Solar | 1495.99 | 1495.99 | 1495.99 | 1495.99 | 2177.362 | 4037.7978 | 7616 | 7616 | 7616 | 7616 | 7616 | 7616 | 7616 | 7616 | 7616 | 7616 | 7616 | 7616 | 7513.98 | 7513.98 | 7513.98 | 9173.7337 | 9534.3983 | 9534.3983 | 9487.6983 | 9314.2904 | 9244.5404 | 9074.6604
CDP25 | NSW | N4 | Broken Hill | Solar | 53 | 53 | 196.3286 | 212.5531 | 212.5531 | 212.5531 | 212.5531 | 212.5531 | 212.5531 | 212.5531 | 212.5531 | 212.5531 | 212.5531 | 212.5531 | 212.5531 | 212.5531 | 212.5531 | 212.5531 | 212.5531 | 291.7334 | 377.5629 | 377.5629 | 377.5629 | 377.5629 | 377.5629 | 377.5629 | 377.5629 | 377.5629
CDP25 | NSW | N5 | South West NSW | Solar | 1121.32 | 1121.32 | 1121.32 | 1689.4315 | 1689.4315 | 1771.644 | 1770.744 | 1770.744 | 1770.744 | 1770.744 | 1770.744 | 1770.744 | 1770.744 | 1770.744 | 1620.714 | 1620.7141 | 1620.7141 | 1620.7141 | 2331.5076 | 3142.29 | 3142.29 | 3156.8944 | 3142.29 | 3142.29 | 3142.29 | 2809.95 | 2560.96 | 2530.96
CDP25 | NSW | N6 | Wagga Wagga | Solar | 456.22 | 816.1 | 894.6874 | 894.6874 | 894.6874 | 1132.8905 | 1132.8905 | 1132.8905 | 1132.8905 | 1132.8905 | 1132.8905 | 1132.8905 | 1132.8905 | 1132.8905 | 1132.8905 | 1132.8905 | 1132.8905 | 1132.8905 | 1132.8905 | 1294.24 | 1294.24 | 1294.24 | 1294.24 | 1294.24 | 1294.24 | 1294.24 | 1118 | 1118
CDP25 | NSW | N7 | Tumut | Solar | 0 | 0 | 0 | 0 | 0 | 0 | 0 | 0 | 0 | 0 | 0 | 0 | 0 | 0 | 0 | 0 | 0 | 0 | 0 | 0 | 0 | 0 | 0 | 0 | 0 | 0 | 0 | 0
CDP25 | NSW | N8 | Cooma-Monaro | Solar | 0 | 0 | 0 | 0 | 0 | 0 | 0 | 0 | 0 | 0 | 0 | 0 | 0 | 0 | 0 | 0 | 0 | 0 | 0 | 0 | 0 | 0 | 0 | 0 | 0 | 0 | 0 | 0
CDP25 | NSW | N9 | Hunter-Central Coast | Solar | 0 | 0 | 451.4869 | 518.2009 | 518.2009 | 518.2009 | 518.2009 | 518.2009 | 518.2009 | 518.2009 | 518.2009 | 518.2009 | 518.2009 | 518.2009 | 518.2009 | 518.2009 | 518.2009 | 518.2009 | 518.2009 | 518.2009 | 518.2009 | 518.2009 | 518.2009 | 579.1591 | 579.1591 | 611.5138 | 611.5138 | 611.5138
CDP25 | NSW | N12 | Illawarra | Solar | 0 | 0 | 0 | 0 | 0 | 0 | 0 | 0 | 0 | 0 | 0 | 0 | 0 | 0 | 0 | 0 | 0 | 0 | 0 | 0 | 0 | 0 | 0 | 0 | 0 | 0 | 0 | 0
CDP25 | VIC | V0 | VIC Non-REZ | Solar | 0 | 0 | 0 | 0 | 0 | 0 | 0 | 0 | 0 | 0 | 0 | 0 | 0 | 0 | 0 | 0 | 0 | 0 | 0 | 0 | 0 | 0 | 0 | 0 | 0 | 0 | 0 | 0
CDP25 | VIC | V1 | Ovens Murray | Solar | 0 | 0 | 3.14e-06 | 3.14e-06 | 5.74e-06 | 359.5515 | 370.8621 | 370.8621 | 383.7907 | 383.7907 | 445.9945 | 445.9945 | 445.9945 | 445.9945 | 445.9945 | 445.9945 | 445.9945 | 445.9945 | 445.9945 | 465.8444 | 507.1976 | 507.1976 | 507.1976 | 507.1976 | 585.5808 | 585.5808 | 585.5808 | 585.5808
CDP25 | VIC | V2 | Murray River | Solar | 624.12 | 719.22 | 869.26 | 869.26 | 869.26 | 1121.4661 | 1285.9888 | 1285.9888 | 1285.9888 | 1285.9888 | 1717.7256 | 1717.7256 | 1717.7256 | 1717.7256 | 1717.7256 | 1717.7256 | 1717.7256 | 1717.7256 | 2779.9333 | 3682.1924 | 4616.5986 | 4589.4286 | 4589.4286 | 4589.4286 | 4626.1379 | 4250.2079 | 4425.8297 | 4425.8297
CDP25 | VIC | V3 | Western Victoria | Solar | 0 | 0 | 118.8 | 118.8 | 118.8 | 118.8 | 118.8 | 118.8 | 118.8001 | 118.8001 | 118.8002 | 118.8002 | 118.8002 | 118.8002 | 118.8002 | 118.8002 | 118.8002 | 118.8002 | 118.8002 | 118.8002 | 118.8002 | 118.8002 | 118.8002 | 118.8002 | 518.8 | 518.8 | 518.8 | 518.8
CDP25 | VIC | V4 | South West Victoria | Solar | 0 | 0 | 0 | 0 | 0 | 0 | 0 | 0 | 0 | 0 | 0 | 0 | 0 | 0 | 0 | 0 | 0 | 0 | 0 | 0 | 0 | 0 | 0 | 0 | 0 | 0 | 0 | 0
CDP25 | VIC | V5 | Gippsland | Solar | 0 | 77 | 160.28 | 160.28 | 160.28 | 160.28 | 160.28 | 160.28 | 160.2802 | 160.2832 | 160.2832 | 160.2832 | 160.2832 | 160.2832 | 160.2832 | 160.2832 | 160.2832 | 160.2832 | 160.2832 | 500 | 500 | 500 | 500 | 500 | 500 | 500 | 500 | 500
CDP25 | VIC | V6 | Central North VIC | Solar | 547.75 | 547.75 | 547.75 | 547.75 | 547.75 | 573.6389 | 573.6389 | 573.6389 | 663.5732 | 663.5732 | 791.0494 | 791.0494 | 791.0494 | 791.0494 | 791.0494 | 791.0494 | 791.0494 | 791.0494 | 791.0494 | 833.183 | 912.2329 | 912.2329 | 912.2329 | 912.2329 | 1822.2571 | 1822.2571 | 1822.2571 | 1627.2471
CDP25 | SA | S1 | South East SA | Solar | 224.9 | 224.9 | 224.9 | 224.9 | 224.9 | 224.9 | 224.9 | 224.9 | 224.9 | 224.9 | 224.9 | 224.9 | 224.9 | 224.9 | 224.9 | 224.9 | 224.9 | 182 | 182 | 182 | 182 | 182 | 182 | 182 | 182 | 87 | 87 | 87
CDP25 | SA | S2 | Riverland | Solar | 55.19 | 55.19 | 55.19 | 55.19 | 55.19 | 196.9494 | 196.9494 | 190.8294 | 190.8294 | 190.8294 | 190.8294 | 190.8294 | 190.8294 | 190.8294 | 190.8294 | 190.8295 | 613.6038 | 601.8838 | 942.9302 | 1194.283 | 1532.0458 | 1524.6758 | 1524.6758 | 1524.6758 | 1524.6758 | 1524.6758 | 1524.6758 | 1524.6758
CDP25 | SA | S3 | Mid-North SA | Solar | 0 | 0 | 0 | 0 | 0 | 0 | 0 | 0 | 0 | 0 | 0 | 0 | 0 | 0 | 0 | 0 | 0 | 0 | 0 | 0 | 0 | 0 | 0 | 0 | 0 | 0 | 0 | 0
CDP25 | SA | S4 | Yorke Peninsula | Solar | 0 | 0 | 0 | 0 | 0 | 0 | 0 | 0 | 0 | 0 | 0 | 0 | 0 | 0 | 0 | 0 | 0 | 0 | 0 | 0 | 0 | 0 | 0 | 0 | 0 | 0 | 0 | 0
CDP25 | SA | S5 | Northern SA | Solar | 298.44 | 298.44 | 578.2 | 578.2 | 578.2 | 578.2 | 728.2182 | 728.2182 | 728.2182 | 728.2182 | 728.2182 | 728.2182 | 728.2182 | 728.2182 | 728.2182 | 728.2182 | 728.2183 | 728.2183 | 767.7821 | 1233.6975 | 3014.8361 | 3014.8361 | 3014.8361 | 2935.6361 | 2935.6361 | 2935.6361 | 2935.6361 | 2935.6361
CDP25 | SA | S6 | Leigh Creek | Solar | 0 | 0 | 0 | 0 | 0 | 0 | 0 | 0 | 0 | 0 | 0 | 0 | 0 | 0 | 0 | 0 | 0 | 0 | 0 | 0 | 0 | 0 | 0 | 0 | 0 | 0 | 0 | 0
CDP25 | SA | S7 | Roxby Downs | Solar | 0 | 0 | 6.8e-06 | 6.8e-06 | 4.036e-05 | 332.9433 | 526.8842 | 526.8842 | 526.8842 | 526.8842 | 526.8842 | 526.8842 | 578.6933 | 578.6933 | 578.6933 | 578.6933 | 631.272 | 631.272 | 631.272 | 631.272 | 644.2569 | 644.2569 | 644.2569 | 644.2569 | 644.2569 | 644.2569 | 644.2569 | 644.2569
CDP25 | SA | S8 | Eastern Eyre Peninsula | Solar | 0 | 0 | 0 | 0 | 0 | 0 | 0 | 0 | 0 | 0 | 0 | 0 | 0 | 0 | 0 | 0 | 0 | 0 | 0 | 0 | 0 | 0 | 0 | 0 | 0 | 0 | 0 | 0
CDP25 | SA | S9 | Western Eyre Peninsula | Solar | 0 | 0 | 0 | 0 | 0 | 0 | 0 | 0 | 0 | 0 | 0 | 0 | 0 | 0 | 0 | 0 | 0 | 0 | 0 | 0 | 0 | 0 | 0 | 0 | 0 | 0 | 0 | 0
CDP25 | TAS | T1 | North East Tasmania | Solar | 0 | 0 | 0 | 0 | 0 | 0 | 0 | 0 | 0 | 0 | 0 | 0 | 0 | 0 | 0 | 0 | 0 | 0 | 0 | 0 | 0 | 0 | 0 | 0 | 0 | 0 | 0 | 0
CDP25 | TAS | T2 | North West Tasmania | Solar | 0 | 0 | 0 | 0 | 0 | 0 | 0 | 0 | 0 | 0 | 0 | 0 | 0 | 0 | 0 | 0 | 0 | 0 | 0 | 0 | 0 | 0 | 0 | 0 | 0 | 0 | 0 | 0
CDP25 | TAS | T3 | Tasmania Midlands | Solar | 0 | 0 | 0 | 0 | 0 | 0 | 0 | 0 | 0 | 0 | 0 | 0 | 0 | 0 | 0 | 0 | 0 | 0 | 0 | 0 | 0 | 0 | 0 | 0 | 0 | 0 | 0 | 0
CDP25 | QLD | Q1 | Far North QLD | Wind | 332.44 | 332.44 | 902.44 | 904.9897 | 1021.2004 | 1090.8493 | 1090.8493 | 1090.8493 | 1143.3619 | 1143.3619 | 1143.3619 | 1143.3619 | 1143.3619 | 1143.3619 | 1143.3619 | 1143.3619 | 1143.3619 | 1143.3619 | 1143.3619 | 973.327 | 1218.6442 | 1218.6442 | 1218.6442 | 1218.6442 | 1124.8677 | 1157.0466 | 1157.0466 | 1157.0466
CDP25 | QLD | Q2 | North Qld Clean Energy Hub | Wind | 43.2 | 43.2 | 772.703 | 794.5551 | 867.6621 | 2110.0836 | 2132.2833 | 2372.8198 | 2503.3079 | 2503.3079 | 2704.7459 | 2704.7459 | 2704.7459 | 2704.7459 | 2704.7459 | 2704.7459 | 2704.7459 | 2704.7459 | 2704.7459 | 2704.7459 | 4743.1999 | 4743.1999 | 4699.9999 | 4699.9999 | 4699.9999 | 4700 | 4700 | 4700
CDP25 | QLD | Q3 | Northern Qld | Wind | 0 | 0 | 0 | 0 | 0 | 0 | 0 | 0 | 0 | 0 | 0 | 0 | 0 | 0 | 0 | 0 | 0 | 0 | 0 | 0 | 0 | 0 | 0 | 0 | 0 | 0 | 0 | 0
CDP25 | QLD | Q4 | Isaac | Wind | 300 | 439 | 439 | 755.5043 | 1227.1798 | 1439 | 1439 | 1439.0001 | 1538.7882 | 1738.3019 | 1846.2218 | 1846.2218 | 1846.2218 | 1846.2218 | 1846.2218 | 1846.2218 | 1846.2218 | 1846.2218 | 1846.2218 | 1846.2218 | 2865.2976 | 2865.2976 | 2865.2976 | 3166.8849 | 3343.8466 | 3800 | 3800 | 3800
CDP25 | QLD | Q5 | Barcaldine | Wind | 0 | 0 | 5.41e-06 | 7.77e-06 | 1.025e-05 | 111.9809 | 111.9809 | 111.9809 | 116.9996 | 116.9996 | 116.9996 | 116.9996 | 116.9996 | 116.9996 | 116.9996 | 116.9996 | 116.9996 | 116.9996 | 116.9996 | 116.9996 | 116.9996 | 116.9996 | 116.9996 | 116.9996 | 116.9996 | 116.9996 | 116.9996 | 116.9996
CDP25 | QLD | Q6 | Fitzroy | Wind | 0 | 0 | 590.8152 | 900 | 900 | 1298.0736 | 1609.264 | 1928.8552 | 2946.123 | 3242.0782 | 3499.9998 | 3499.9998 | 3499.9998 | 3499.9998 | 3499.9998 | 3499.9998 | 3499.9998 | 3499.9998 | 3499.9998 | 3499.9998 | 3499.9998 | 3500 | 3500 | 3500 | 3500 | 3500 | 3500 | 3500
CDP25 | QLD | Q7 | Wide Bay | Wind | 0 | 0 | 7.09e-06 | 1.171e-05 | 1.303e-05 | 2.527e-05 | 2.527e-05 | 0.00016511 | 0.00016511 | 0.00016511 | 1099.9999 | 1099.9999 | 1099.9999 | 1099.9999 | 1099.9999 | 1099.9999 | 1099.9999 | 1099.9999 | 1099.9999 | 1099.9999 | 1100 | 1100 | 1100 | 1100 | 1100 | 1100 | 1100 | 1100
CDP25 | QLD | Q8 | Darling Downs | Wind | 1788.35 | 1788.35 | 3188.35 | 3610.2127 | 3681.8524 | 5894.1482 | 5894.1482 | 5894.1482 | 5894.1482 | 5894.1482 | 6039.97 | 6039.97 | 6039.97 | 6039.97 | 6039.97 | 6039.97 | 6039.97 | 6039.97 | 6039.97 | 6039.97 | 5600 | 5600 | 5600 | 5600 | 6948.38 | 6948.38 | 6948.38 | 6948.38
CDP25 | QLD | Q9 | Banana | Wind | 0 | 0 | 0 | 0 | 0 | 0 | 0 | 0 | 0 | 0 | 0 | 0 | 0 | 0 | 0 | 0 | 0 | 0 | 0 | 0 | 0 | 0 | 0 | 0 | 0 | 0 | 0 | 0
CDP25 | NSW | N0 | NSW Non-REZ | Wind | 0 | 0 | 264.1234 | 691.2767 | 691.2767 | 691.2767 | 691.2767 | 691.2767 | 691.2767 | 691.2767 | 691.2767 | 691.2767 | 691.2767 | 691.2767 | 691.2767 | 691.2767 | 691.2767 | 691.2767 | 691.2767 | 691.2767 | 691.2767 | 691.2767 | 691.2767 | 691.2767 | 691.2767 | 691.2767 | 691.2767 | 691.2767
CDP25 | NSW | N1 | North West NSW | Wind | 0 | 0 | 0 | 0 | 0 | 0 | 0 | 0 | 0 | 0 | 0 | 0 | 0 | 0 | 0 | 0 | 0 | 0 | 0 | 0 | 0 | 0 | 0 | 0 | 0 | 0 | 0 | 0
CDP25 | NSW | N2 | New England | Wind | 442.48 | 442.48 | 716.2402 | 716.2402 | 716.2402 | 734.6131 | 746.9909 | 746.9909 | 3200.0197 | 3200.0197 | 4812.6385 | 7463.1401 | 7463.1401 | 7463.1401 | 7290.6601 | 7290.6601 | 7290.6601 | 7290.6601 | 7290.6603 | 7400 | 7400 | 7400 | 7400 | 7400 | 7400 | 7400 | 7400 | 7400
CDP25 | NSW | N3 | Central-West Orana | Wind | 258.73 | 396.73 | 1032.5856 | 1177.3264 | 4364.1966 | 5686.1119 | 8031.3762 | 8031.3762 | 8031.3762 | 8031.3762 | 8031.3762 | 8031.3762 | 8031.3762 | 8031.3762 | 8031.3762 | 8031.3762 | 8031.3762 | 8031.3762 | 8031.3762 | 8031.3762 | 8031.3762 | 8031.3762 | 8031.3762 | 8031.3762 | 9024.6342 | 8911.4442 | 8911.4442 | 8911.4442
CDP25 | NSW | N4 | Broken Hill | Wind | 198.01 | 198.01 | 271.117 | 276.4004 | 276.4004 | 317.6576 | 317.6576 | 317.6576 | 317.6576 | 317.6576 | 317.6576 | 317.6576 | 317.6576 | 317.6576 | 317.6576 | 317.6576 | 317.6576 | 317.6576 | 317.6576 | 119.6476 | 119.6476 | 119.6476 | 119.6476 | 119.6476 | 119.6476 | 119.6476 | 119.6476 | 119.6476
CDP25 | NSW | N5 | South West NSW | Wind | 0 | 0 | 0.00017225 | 785.8652 | 785.8652 | 785.8652 | 785.8652 | 785.8652 | 785.8652 | 785.8652 | 785.8652 | 785.8652 | 785.8652 | 785.8653 | 785.8653 | 785.8653 | 785.8653 | 785.8653 | 785.8653 | 785.8653 | 785.8653 | 785.8653 | 785.8653 | 785.8653 | 785.8653 | 785.8653 | 785.8653 | 785.8653
CDP25 | NSW | N6 | Wagga Wagga | Wind | 0 | 0 | 4.411e-05 | 4.411e-05 | 4.411e-05 | 4.411e-05 | 4.411e-05 | 5.052e-05 | 5.671e-05 | 6.165e-05 | 6.338e-05 | 6.803e-05 | 7.087e-05 | 7.495e-05 | 7.495e-05 | 7.495e-05 | 7.606e-05 | 7.606e-05 | 7.83e-05 | 7.83e-05 | 7.83e-05 | 8.269e-05 | 8.269e-05 | 8.269e-05 | 8.58e-05 | 8.927e-05 | 8.927e-05 | 8.927e-05
CDP25 | NSW | N7 | Tumut | Wind | 0 | 40.02 | 270.48 | 270.48 | 270.48 | 270.48 | 270.48 | 270.48 | 270.48 | 270.48 | 270.48 | 270.48 | 270.48 | 270.48 | 270.48 | 270.48 | 270.48 | 270.48 | 270.48 | 270.48 | 270.48 | 270.48 | 270.48 | 270.48 | 270.48 | 270.48 | 270.48 | 270.48
CDP25 | NSW | N8 | Cooma-Monaro | Wind | 113.18 | 113.18 | 440.1571 | 458.5374 | 458.5374 | 458.7019 | 458.7019 | 458.7019 | 458.7019 | 458.702 | 458.702 | 458.702 | 458.702 | 458.702 | 458.702 | 458.702 | 345.522 | 345.522 | 389.733 | 389.733 | 389.733 | 406.8788 | 406.8788 | 406.8788 | 411.3556 | 818.7418 | 818.7418 | 818.7418
CDP25 | NSW | N9 | Hunter-Central Coast | Wind | 0 | 0 | 481.85 | 481.85 | 481.85 | 520.7863 | 667.7959 | 667.7959 | 667.7959 | 667.7959 | 667.7959 | 667.7959 | 667.796 | 667.796 | 667.796 | 667.796 | 667.796 | 667.796 | 667.796 | 667.796 | 980.9347 | 980.9347 | 980.9347 | 980.9347 | 1400 | 1400 | 1400 | 1400
CDP25 | NSW | N12 | Illawarra | Wind | 0 | 0 | 0 | 0 | 0 | 0 | 0 | 0 | 0 | 0 | 0 | 0 | 0 | 0 | 0 | 0 | 0 | 0 | 0 | 0 | 0 | 0 | 0 | 0 | 0 | 0 | 0 | 0
CDP25 | VIC | V0 | VIC Non-REZ | Wind | 0 | 0 | 3.471e-05 | 5.046e-05 | 0.00093043 | 0.0010071 | 0.0010071 | 0.001017 | 0.0010231 | 0.0010486 | 0.0010496 | 0.0010526 | 0.0010568 | 0.0010581 | 0.0010581 | 0.0010581 | 0.0010581 | 0.0010581 | 0.0010581 | 0.0010581 | 0.0010614 | 0.0010638 | 0.0010638 | 0.0010638 | 0.0010638 | 0.001076 | 0.001076 | 0.001076
CDP25 | VIC | V1 | Ovens Murray | Wind | 0 | 0 | 0 | 0 | 0 | 0 | 0 | 0 | 0 | 0 | 0 | 0 | 0 | 0 | 0 | 0 | 0 | 0 | 0 | 0 | 0 | 0 | 0 | 0 | 0 | 0 | 0 | 0
CDP25 | VIC | V2 | Murray River | Wind | 0 | 0 | 0 | 0 | 0 | 0 | 0 | 0 | 0 | 0 | 0 | 0 | 0 | 0 | 0 | 0 | 0 | 0 | 0 | 0 | 0 | 0 | 0 | 0 | 0 | 0 | 0 | 0
CDP25 | VIC | V3 | Western Victoria | Wind | 1934.5 | 1934.5 | 1934.5 | 2634.5 | 3088.3452 | 3102.5306 | 3102.5306 | 3102.5306 | 3308.3429 | 3255.8429 | 3063.8429 | 3063.8429 | 3063.8429 | 3063.8429 | 3063.8429 | 3063.8429 | 3063.8429 | 3063.8429 | 3032.7929 | 2901.5929 | 2589.5929 | 2983.4373 | 3103.1427 | 2863.1427 | 2985.4161 | 2748.9624 | 2669.0124 | 2669.0124
CDP25 | VIC | V4 | South West Victoria | Wind | 2438.67 | 3283.23 | 3462.6875 | 3972.8587 | 4160.89 | 4160.8901 | 4160.8901 | 4160.8902 | 4337.3903 | 4459.3996 | 4459.3996 | 4459.3996 | 4459.3996 | 4396.3996 | 3976.3996 | 3976.3996 | 3794.6996 | 3794.6996 | 4088.4029 | 3954.935 | 3954.935 | 3809.4212 | 3944.1201 | 3786.6201 | 3786.6201 | 3919.5683 | 3829.9423 | 3829.9423
CDP25 | VIC | V5 | Gippsland | Wind | 0 | 0 | 500.0001 | 500.0001 | 1285.6912 | 2000 | 2000 | 2000 | 2000 | 2000 | 2000 | 2000 | 2000 | 2000 | 2000 | 2000 | 2000 | 2000 | 2000 | 2000 | 2000 | 2000 | 2000 | 2000 | 2000 | 2000 | 2000 | 2000
CDP25 | VIC | V6 | Central North VIC | Wind | 0 | 0 | 1.015e-05 | 1.015e-05 | 1.92e-05 | 400 | 400 | 400.0001 | 400.0001 | 400.0001 | 400.0001 | 400.0001 | 400.0001 | 400.0001 | 400.0001 | 400.0001 | 400.0001 | 400.0001 | 400.0001 | 400.0001 | 400.0001 | 400.0001 | 400.0001 | 400.0001 | 400.0001 | 400.0001 | 400.0001 | 400.0001
CDP25 | SA | S1 | South East SA | Wind | 324.5 | 324.5 | 324.5 | 443.1185 | 659.7456 | 928.7965 | 928.7965 | 928.7965 | 928.7965 | 928.7965 | 928.7966 | 802.2966 | 802.2966 | 802.2966 | 643.2966 | 643.2966 | 604.2966 | 604.2966 | 604.2966 | 604.2966 | 604.2966 | 1079.8866 | 1079.8866 | 1079.8866 | 1079.8866 | 1079.8866 | 1079.8866 | 1079.8866
CDP25 | SA | S2 | Riverland | Wind | 0 | 0 | 0 | 0 | 0 | 0 | 0 | 0 | 0 | 0 | 0 | 0 | 0 | 0 | 0 | 0 | 0 | 0 | 0 | 0 | 0 | 0 | 0 | 0 | 0 | 0 | 0 | 0
CDP25 | SA | S3 | Mid-North SA | Wind | 1591.41 | 1731.6 | 1835.7018 | 1992.9705 | 2196.2303 | 2478.0233 | 2478.0233 | 2688.4231 | 2931.6002 | 2832.9008 | 2832.9008 | 2761.5008 | 2577.0208 | 2577.0208 | 2577.0208 | 2250.3208 | 2250.3209 | 2250.3209 | 2602.2445 | 2388.3845 | 2388.3845 | 3341.7451 | 3479.6613 | 3479.6613 | 3890.6183 | 3694.9283 | 3694.9283 | 3694.9283
CDP25 | SA | S4 | Yorke Peninsula | Wind | 90.75 | 90.75 | 90.7507 | 112.3651 | 119.0847 | 122.6517 | 122.6517 | 122.6517 | 122.6517 | 122.6517 | 122.6517 | 122.6517 | 122.6517 | 122.6518 | 122.6518 | 122.6518 | 122.6518 | 122.6518 | 122.6518 | 122.6518 | 122.6518 | 122.6518 | 122.6518 | 122.6518 | 122.6518 | 122.6518 | 122.6518 | 122.6518
CDP25 | SA | S5 | Northern SA | Wind | 416.5 | 416.5 | 416.5 | 416.5 | 416.5 | 416.5 | 416.5 | 416.5 | 416.5 | 416.5 | 416.5 | 416.5 | 416.5 | 416.5 | 416.5 | 416.5 | 416.5 | 416.5 | 416.5 | 416.5 | 416.5 | 210 | 210 | 210 | 210 | 210 | 210 | 210
CDP25 | SA | S6 | Leigh Creek | Wind | 0 | 0 | 0 | 0 | 0 | 0 | 0 | 0 | 0 | 0 | 0 | 0 | 0 | 0 | 0 | 0 | 0 | 0 | 0 | 0 | 0 | 0 | 0 | 0 | 0 | 0 | 0 | 0
CDP25 | SA | S7 | Roxby Downs | Wind | 0 | 0 | 0 | 0 | 0 | 0 | 0 | 0 | 0 | 0 | 0 | 0 | 0 | 0 | 0 | 0 | 0 | 0 | 0 | 0 | 0 | 0 | 0 | 0 | 0 | 0 | 0 | 0
CDP25 | SA | S8 | Eastern Eyre Peninsula | Wind | 134.28 | 134.28 | 134.2802 | 134.2802 | 134.2802 | 396.8008 | 334.8008 | 334.8008 | 348.3434 | 355.9296 | 355.9296 | 283.6496 | 283.6496 | 283.6496 | 283.6496 | 283.6496 | 331.2196 | 331.2196 | 331.2196 | 331.2196 | 331.2196 | 333.3215 | 336.1475 | 336.1475 | 336.1475 | 336.1475 | 336.1475 | 336.1475
CDP25 | SA | S9 | Western Eyre Peninsula | Wind | 0 | 0 | 0 | 0 | 0 | 0 | 0 | 0 | 0 | 0 | 0 | 0 | 0 | 0 | 0 | 0 | 0 | 0 | 0 | 0 | 0 | 0 | 0 | 0 | 0 | 0 | 0 | 0
CDP25 | TAS | T1 | North East Tasmania | Wind | 168 | 168 | 339.4844 | 339.4844 | 559.6273 | 559.6273 | 559.6273 | 559.6273 | 559.6273 | 559.6273 | 559.6273 | 559.6274 | 559.6274 | 559.6274 | 559.6274 | 559.6274 | 559.6274 | 559.6274 | 559.6274 | 559.6274 | 559.6274 | 559.6274 | 568 | 568 | 568 | 568 | 400 | 400
CDP25 | TAS | T2 | North West Tasmania | Wind | 251.35 | 251.35 | 257.7783 | 257.7783 | 269.5296 | 598.7041 | 598.7041 | 598.7041 | 598.7041 | 598.7041 | 598.7041 | 598.7041 | 598.7041 | 598.7041 | 598.7041 | 598.7041 | 598.7041 | 598.7041 | 598.7041 | 598.7041 | 598.7041 | 598.7041 | 598.7041 | 598.7041 | 819.4979 | 819.4979 | 679.7479 | 679.7479
CDP25 | TAS | T3 | Tasmania Midlands | Wind | 144 | 144 | 746.3355 | 746.3355 | 772.3308 | 772.3308 | 772.3308 | 772.3308 | 915.2054 | 915.2054 | 915.2054 | 1013.4881 | 1124.6205 | 1124.6205 | 1196.7612 | 1196.7612 | 1237.6977 | 1237.6977 | 1511.1012 | 1552.3758 | 1408.3758 | 1408.3758 | 1516.1528 | 1516.1528 | 2265.7158 | 2265.7158 | 2265.7158 | 2265.7158
CDP25 | NSW | N10 | Hunter Coast | Offshore Wind | 0 | 0 | 0 | 0 | 0 | 0 | 0 | 0 | 0 | 0 | 0 | 0 | 0 | 0 | 0 | 0 | 0 | 0 | 0 | 0 | 0 | 0 | 0 | 0 | 0 | 0 | 0 | 0
CDP25 | NSW | N11 | Illawarra Coast | Offshore Wind | 0 | 0 | 0 | 0 | 0 | 0 | 0 | 0 | 0 | 0 | 0 | 0 | 0 | 0 | 0 | 0 | 0 | 0 | 0 | 0 | 0 | 0 | 0 | 0 | 0 | 0 | 0 | 0
CDP25 | VIC | V7 | Gippsland Coast | Offshore Wind | 0 | 0 | 0 | 0 | 0 | 0 | 1000 | 2000 | 2666.6666 | 3333.333 | 3694.0958 | 4567.2899 | 5219.9997 | 6219.9996 | 7220 | 8219.9999 | 8219.9999 | 8219.9999 | 8219.9999 | 8219.9999 | 8219.9999 | 8219.9999 | 8219.9999 | 8219.9999 | 8219.9999 | 8219.9999 | 8219.9999 | 8219.9999
CDP25 | VIC | V8 | Portland Coast | Offshore Wind | 0 | 0 | 0 | 0 | 0 | 0 | 0 | 0 | 0 | 0.0001681 | 305.904 | 432.7098 | 779.9999 | 779.9999 | 780 | 780 | 780 | 780 | 780 | 780 | 780 | 780 | 780 | 780 | 780 | 780 | 780 | 780
CDP25 | SA | S10 | South East SA Coast | Offshore Wind | 0 | 0 | 0 | 0 | 0 | 0 | 0 | 0 | 0 | 0 | 0 | 0 | 0 | 0 | 0 | 0 | 0 | 0 | 0 | 0 | 0 | 0 | 0 | 0 | 0 | 0 | 0 | 0
CDP25 | TAS | T4 | North West Tasmania Coast | Offshore Wind | 0 | 0 | 0 | 0 | 0 | 0 | 0 | 0 | 0 | 0 | 0 | 0 | 0 | 0 | 0 | 0 | 0 | 0 | 0 | 0 | 0 | 0 | 0 | 0 | 0 | 0 | 0 | 0
CDP25 | TAS | T5 | North East Tasmania Coast | Offshore Wind | 0 | 0 | 0 | 0 | 0 | 0 | 0 | 0 | 0 | 0 | 0 | 0 | 0 | 0 | 0 | 0 | 0 | 0 | 0 | 0 | 0 | 0 | 0 | 0 | 0 | 0 | 0 | 0
Counterfactual | QLD | Q1 | Far North QLD | Solar | 0 | 0 | 3.44e-06 | 5.21e-06 | 6.4e-06 | 1.091e-05 | 5.305e-05 | 5.828e-05 | 6.44e-05 | 6.44e-05 | 0.0001269 | 0.00018425 | 0.00018425 | 0.00018425 | 0.00019025 | 0.00023263 | 0.00023263 | 0.00086033 | 54.1126 | 54.1126 | 252.457 | 252.457 | 252.457 | 252.457 | 252.457 | 252.457 | 252.457 | 252.457
Counterfactual | QLD | Q2 | North Qld Clean Energy Hub | Solar | 84.47 | 84.47 | 84.47 | 84.47 | 84.47 | 84.47 | 1026.7471 | 1026.7471 | 1026.7471 | 1026.7471 | 1026.7471 | 1068.0803 | 1068.0803 | 1019.5803 | 1019.5803 | 1019.5803 | 1019.5803 | 1123.1172 | 1123.1172 | 1123.1172 | 1535.7369 | 1535.7369 | 1520.7369 | 1520.7369 | 1499.7669 | 1499.7669 | 1499.7669 | 1499.7669
Counterfactual | QLD | Q3 | Northern Qld | Solar | 437.13 | 437.13 | 437.13 | 437.13 | 437.13 | 437.13 | 437.13 | 437.13 | 437.13 | 437.13 | 437.1302 | 437.1312 | 437.1312 | 437.1312 | 437.1312 | 958.3212 | 958.3212 | 1091.4515 | 970.2915 | 854.3315 | 854.3315 | 854.3315 | 854.3315 | 754.3515 | 754.3515 | 932.1899 | 927.1274 | 927.1274
Counterfactual | QLD | Q4 | Isaac | Solar | 620.45 | 620.45 | 620.45 | 620.45 | 620.45 | 918.8253 | 1328.185 | 1328.185 | 1328.185 | 1328.185 | 1441.2329 | 1441.24 | 1441.24 | 1538.7041 | 1538.7041 | 1538.7041 | 1538.7041 | 2056.9216 | 2056.9216 | 2056.9216 | 2014.4216 | 2099.8941 | 2099.8941 | 2099.8941 | 2448.6727 | 2645.6415 | 2619.6415 | 2619.6415
Counterfactual | QLD | Q5 | Barcaldine | Solar | 14 | 14 | 14 | 14 | 14.0007 | 65.3925 | 73.624 | 73.624 | 73.624 | 73.624 | 73.624 | 73.624 | 73.624 | 73.624 | 73.624 | 73.624 | 73.624 | 73.624 | 73.7779 | 59.7779 | 66.8567 | 71.2186 | 71.2186 | 71.2186 | 71.2186 | 71.2186 | 71.2186 | 71.2186
Counterfactual | QLD | Q6 | Fitzroy | Solar | 81.72 | 81.72 | 81.72 | 81.72 | 81.72 | 204.9004 | 1389.6519 | 1389.6519 | 1389.6519 | 1519.8047 | 1767.9668 | 2822.2217 | 2822.2217 | 2822.2217 | 2822.2217 | 5031.1582 | 5031.1582 | 5549.4812 | 5853.141 | 6397.9885 | 6397.9885 | 6397.9885 | 6397.9885 | 6397.9885 | 7614.72 | 7614.72 | 7614.72 | 7614.72
Counterfactual | QLD | Q7 | Wide Bay | Solar | 306.83 | 366.83 | 468.23 | 468.23 | 468.23 | 468.23 | 1178.1394 | 1178.1394 | 1178.1394 | 1178.1394 | 1178.1394 | 1178.1394 | 1178.1394 | 1178.1394 | 1178.1394 | 1178.1394 | 1178.1394 | 1178.1394 | 1178.1394 | 1196.2949 | 1482.9503 | 1482.9503 | 1482.9503 | 1482.9503 | 1381.5503 | 1648.1631 | 1666.8558 | 1714.318
Counterfactual | QLD | Q8 | Darling Downs | Solar | 1484.68 | 1484.12 | 1483.56 | 1483.02 | 1482.46 | 1481.91 | 2141.8696 | 2141.3096 | 2140.7496 | 2337.8006 | 3743.2037 | 3776.4216 | 4230.8804 | 4689.9168 | 4689.9168 | 6326.0161 | 6326.0161 | 6417.1387 | 6900.0019 | 6875.0019 | 7343.0375 | 7873.6115 | 7337.1499 | 7337.1499 | 7309.8499 | 7254.8599 | 7254.8599 | 7134.9799
Counterfactual | QLD | Q9 | Banana | Solar | 0 | 0 | 0 | 0 | 0 | 0 | 0 | 0 | 0 | 0 | 0 | 0 | 0 | 0 | 0 | 0 | 0 | 0 | 0 | 0 | 0 | 0 | 0 | 0 | 0 | 0 | 0 | 0
Counterfactual | NSW | N0 | NSW Non-REZ | Solar | 0 | 0 | 1.414e-05 | 1.414e-05 | 1.414e-05 | 1.414e-05 | 0.00099975 | 0.00099975 | 0.0010027 | 0.001005 | 0.0010083 | 0.0010099 | 0.0010123 | 0.0010293 | 0.0010317 | 0.0010383 | 225 | 225 | 225 | 1331.4601 | 1331.4601 | 1331.4601 | 1638.8608 | 1638.8608 | 1678.5 | 1678.5 | 1678.5 | 1678.5
Counterfactual | NSW | N1 | North West NSW | Solar | 166 | 166 | 183.0117 | 183.0117 | 183.0117 | 183.0117 | 195.3004 | 195.3004 | 195.3004 | 195.3004 | 195.3004 | 195.3004 | 195.3004 | 198.4545 | 198.4545 | 201.5526 | 223.7993 | 228.409 | 228.409 | 230.6948 | 242.2478 | 242.2478 | 233.707 | 236.7608 | 236.7608 | 236.7608 | 236.7608 | 236.7608
Counterfactual | NSW | N2 | New England | Solar | 535.02 | 855.02 | 1120.66 | 1120.66 | 1120.66 | 1120.66 | 1120.66 | 1120.66 | 1120.66 | 1120.66 | 1120.66 | 1120.66 | 1120.66 | 1120.66 | 1120.66 | 1120.66 | 1120.66 | 1120.66 | 1120.66 | 1100.66 | 1100.66 | 1100.66 | 1100.66 | 1100.66 | 1100.66 | 1100.66 | 1100.66 | 1100.66
Counterfactual | NSW | N3 | Central-West Orana | Solar | 1495.99 | 1495.99 | 1495.99 | 1495.99 | 1495.99 | 3100.1694 | 4690.0587 | 4690.0587 | 4690.0587 | 4690.0588 | 4690.0588 | 4690.0588 | 4690.0588 | 4690.0588 | 4690.0588 | 4690.0588 | 4994.8527 | 4994.8527 | 4892.8327 | 5531.5177 | 5531.5177 | 5495.5077 | 5495.5077 | 5624.9468 | 5743.3268 | 5551.6868 | 5888.8698 | 5718.9898
Counterfactual | NSW | N4 | Broken Hill | Solar | 53 | 53 | 210.1899 | 210.1899 | 210.1899 | 210.1899 | 224.6031 | 224.6031 | 224.6031 | 224.6031 | 224.6031 | 224.6031 | 224.6031 | 224.6031 | 224.6031 | 263.856 | 266.7518 | 276.5609 | 276.5609 | 304.5551 | 330.1342 | 330.1342 | 330.1342 | 330.1342 | 332.3546 | 332.4839 | 341.2413 | 341.2413
Counterfactual | NSW | N5 | South West NSW | Solar | 1121.32 | 1121.32 | 1121.32 | 1721.9312 | 1721.9312 | 1722.8312 | 1820.4046 | 1820.4046 | 1820.4046 | 1820.4046 | 1820.4046 | 1820.4047 | 1820.4047 | 1820.4047 | 1670.3747 | 1670.3747 | 1759.6673 | 1759.6673 | 1759.6673 | 1917.1061 | 2100.8738 | 2100.8738 | 2015.8738 | 2015.8738 | 2015.8738 | 1763.7216 | 1861.3408 | 1831.3408
Counterfactual | NSW | N6 | Wagga Wagga | Solar | 456.22 | 816.1 | 1101.8583 | 1101.8583 | 1101.8583 | 1101.8583 | 1172.6157 | 1172.6157 | 1172.6157 | 1172.6158 | 1172.6158 | 1172.6158 | 1172.6158 | 1232.7185 | 1232.7185 | 1265.0085 | 1294.24 | 1294.24 | 1294.24 | 1355.5157 | 1395.8224 | 1395.8224 | 1395.8224 | 1395.8224 | 1453.299 | 1453.299 | 1431.1923 | 1431.1923
Counterfactual | NSW | N7 | Tumut | Solar | 0 | 0 | 0 | 0 | 0 | 0 | 0 | 0 | 0 | 0 | 0 | 0 | 0 | 0 | 0 | 0 | 0 | 0 | 0 | 0 | 0 | 0 | 0 | 0 | 0 | 0 | 0 | 0
Counterfactual | NSW | N8 | Cooma-Monaro | Solar | 0 | 0 | 0 | 0 | 0 | 0 | 0 | 0 | 0 | 0 | 0 | 0 | 0 | 0 | 0 | 0 | 0 | 0 | 0 | 0 | 0 | 0 | 0 | 0 | 0 | 0 | 0 | 0
Counterfactual | NSW | N9 | Hunter-Central Coast | Solar | 0 | 0 | 516 | 516 | 516 | 516 | 528.6186 | 528.6186 | 528.6186 | 528.6186 | 528.6186 | 528.6186 | 528.6186 | 551.94 | 579.9913 | 611.3592 | 634.1658 | 676.9221 | 676.9221 | 760.7184 | 760.7184 | 760.7184 | 760.7184 | 760.7184 | 760.7184 | 760.7184 | 760.7184 | 760.7184
Counterfactual | NSW | N12 | Illawarra | Solar | 0 | 0 | 0 | 0 | 0 | 0 | 0 | 0 | 0 | 0 | 0 | 0 | 0 | 0 | 0 | 0 | 0 | 0 | 0 | 0 | 0 | 0 | 0 | 0 | 0 | 0 | 0 | 0
Counterfactual | VIC | V0 | VIC Non-REZ | Solar | 0 | 0 | 0 | 0 | 0 | 0 | 0 | 0 | 0 | 0 | 0 | 0 | 0 | 0 | 0 | 0 | 0 | 0 | 0 | 0 | 0 | 0 | 0 | 0 | 0 | 0 | 0 | 0
Counterfactual | VIC | V1 | Ovens Murray | Solar | 0 | 0 | 2.74e-06 | 2.74e-06 | 1.075e-05 | 447.1158 | 447.1158 | 447.1158 | 447.1158 | 447.1158 | 447.1158 | 447.1158 | 447.1158 | 600.1897 | 600.1897 | 600.1897 | 600.1897 | 600.1897 | 600.1897 | 600.1897 | 600.9688 | 600.9688 | 600.9688 | 600.9688 | 638.7038 | 638.7038 | 656.2982 | 656.2982
Counterfactual | VIC | V2 | Murray River | Solar | 624.12 | 719.22 | 869.26 | 869.26 | 1043.1162 | 1385.8389 | 1385.8389 | 1385.8389 | 1385.8389 | 1385.8389 | 1385.8389 | 1385.8389 | 1385.8389 | 1385.839 | 1385.839 | 1385.839 | 1397.8869 | 1397.8869 | 1600.9278 | 1874.768 | 2085.3354 | 2058.1654 | 2058.1654 | 2058.1654 | 2257.2765 | 2100.9369 | 2071.4561 | 2071.4561
Counterfactual | VIC | V3 | Western Victoria | Solar | 0 | 0 | 118.8 | 118.8 | 118.8 | 400 | 400 | 400 | 400 | 400 | 400 | 400 | 400 | 400 | 400 | 400 | 400 | 400 | 400 | 1062.6792 | 1317.84 | 1317.84 | 1317.84 | 1317.84 | 1654.1236 | 1654.1236 | 1654.1236 | 1654.1236
Counterfactual | VIC | V4 | South West Victoria | Solar | 0 | 0 | 0 | 0 | 0 | 0 | 0 | 0 | 0 | 0 | 0 | 0 | 0 | 0 | 0 | 0 | 0 | 0 | 0 | 0 | 0 | 0 | 0 | 0 | 0 | 0 | 0 | 0
Counterfactual | VIC | V5 | Gippsland | Solar | 0 | 77 | 160.28 | 160.28 | 160.28 | 500 | 500 | 500 | 500 | 500 | 500 | 500 | 500 | 1034.9781 | 1034.9781 | 1034.9781 | 1034.9781 | 1034.9781 | 1034.9781 | 1034.9781 | 1034.9781 | 1034.9781 | 1034.9781 | 1034.9781 | 1034.9781 | 1034.9781 | 1034.9781 | 1034.9781
Counterfactual | VIC | V6 | Central North VIC | Solar | 547.75 | 547.75 | 547.75 | 547.75 | 547.75 | 944.118 | 944.118 | 944.118 | 944.118 | 944.118 | 944.118 | 944.118 | 944.118 | 1511.6277 | 1511.6277 | 1511.6277 | 1511.6277 | 1511.6277 | 1511.6277 | 1576.3756 | 1663.4972 | 1663.4972 | 1663.4972 | 1663.4972 | 1709.5899 | 1709.5899 | 1871.6803 | 1676.6703
Counterfactual | SA | S1 | South East SA | Solar | 224.9 | 224.9 | 224.9 | 224.9 | 224.9 | 224.9 | 224.9 | 224.9 | 224.9 | 224.9 | 224.9001 | 224.9001 | 224.9001 | 324.9 | 324.9 | 324.9 | 324.9 | 282 | 282 | 282 | 282 | 282 | 282 | 282 | 282 | 187 | 187 | 187
Counterfactual | SA | S2 | Riverland | Solar | 55.19 | 55.19 | 55.19 | 55.19 | 55.19 | 351.4749 | 856.8498 | 850.7298 | 850.7298 | 850.7298 | 850.7298 | 850.7298 | 850.7298 | 1257.3852 | 1257.3852 | 1257.3852 | 1303.1373 | 1291.4173 | 1330.4123 | 1390.7353 | 1590.0466 | 1582.6766 | 1582.6766 | 1582.6766 | 1582.6766 | 1582.6766 | 1582.6766 | 1582.6766
Counterfactual | SA | S3 | Mid-North SA | Solar | 0 | 0 | 0 | 0 | 0 | 0 | 0 | 0 | 0 | 0 | 0 | 0 | 0 | 0 | 0 | 0 | 0 | 0 | 0 | 0 | 0 | 0 | 0 | 0 | 0 | 0 | 0 | 0
Counterfactual | SA | S4 | Yorke Peninsula | Solar | 0 | 0 | 0 | 0 | 0 | 0 | 0 | 0 | 0 | 0 | 0 | 0 | 0 | 0 | 0 | 0 | 0 | 0 | 0 | 0 | 0 | 0 | 0 | 0 | 0 | 0 | 0 | 0
Counterfactual | SA | S5 | Northern SA | Solar | 298.44 | 298.44 | 578.2 | 578.2 | 578.2 | 578.2 | 578.2001 | 578.2001 | 578.2001 | 578.2001 | 578.2001 | 578.2001 | 578.2002 | 1556.2979 | 1556.2979 | 1556.2979 | 1581.9423 | 1640.8344 | 1650.6773 | 2103.0483 | 2259.5627 | 2259.5627 | 2259.5627 | 2180.3627 | 2292.2313 | 2292.2313 | 2292.2313 | 2292.2313
Counterfactual | SA | S6 | Leigh Creek | Solar | 0 | 0 | 0 | 0 | 0 | 0 | 0 | 0 | 0 | 0 | 0 | 0 | 0 | 0 | 0 | 0 | 0 | 0 | 0 | 0 | 0 | 0 | 0 | 0 | 0 | 0 | 0 | 0
Counterfactual | SA | S7 | Roxby Downs | Solar | 0 | 0 | 4.74e-06 | 8.8e-06 | 4.757e-05 | 290.3518 | 520.1057 | 520.1057 | 520.1057 | 520.1057 | 520.1057 | 520.1057 | 520.1057 | 522.7881 | 522.7881 | 522.7881 | 540.2451 | 540.2451 | 540.2451 | 540.2451 | 574.6605 | 574.6605 | 574.6605 | 574.6605 | 616.8111 | 616.8111 | 646.3982 | 646.3982
Counterfactual | SA | S8 | Eastern Eyre Peninsula | Solar | 0 | 0 | 0 | 0 | 0 | 0 | 0 | 0 | 0 | 0 | 0 | 0 | 0 | 0 | 0 | 0 | 0 | 0 | 0 | 0 | 0 | 0 | 0 | 0 | 0 | 0 | 0 | 0
Counterfactual | SA | S9 | Western Eyre Peninsula | Solar | 0 | 0 | 0 | 0 | 0 | 0 | 0 | 0 | 0 | 0 | 0 | 0 | 0 | 0 | 0 | 0 | 0 | 0 | 0 | 0 | 0 | 0 | 0 | 0 | 0 | 0 | 0 | 0
Counterfactual | TAS | T1 | North East Tasmania | Solar | 0 | 0 | 2.65e-06 | 2.65e-06 | 5.57e-06 | 5.57e-06 | 5.57e-06 | 11.2447 | 275.0056 | 275.0056 | 300 | 300 | 300 | 300 | 300 | 300 | 300 | 300 | 300 | 300 | 300 | 300 | 300 | 300 | 300 | 300 | 300 | 300
Counterfactual | TAS | T2 | North West Tasmania | Solar | 0 | 0 | 2.32e-06 | 2.32e-06 | 3.96e-06 | 3.96e-06 | 3.96e-06 | 3.96e-05 | 71.7615 | 71.7615 | 91.5853 | 113.0694 | 113.0694 | 129.1403 | 129.1403 | 129.1403 | 129.1403 | 129.1403 | 129.1403 | 129.1403 | 129.1403 | 129.1403 | 129.1403 | 129.1403 | 129.1403 | 129.1403 | 129.1403 | 129.1403
Counterfactual | TAS | T3 | Tasmania Midlands | Solar | 0 | 0 | 2.3e-06 | 2.3e-06 | 3.88e-06 | 3.88e-06 | 3.88e-06 | 2.449e-05 | 82.2368 | 82.2368 | 150 | 150 | 150 | 196.0492 | 196.0492 | 196.0492 | 196.0492 | 196.0492 | 196.0492 | 196.0492 | 196.0492 | 196.0492 | 196.0492 | 196.0492 | 196.0492 | 196.0492 | 196.0492 | 196.0492
Counterfactual | QLD | Q1 | Far North QLD | Wind | 332.44 | 332.44 | 896.458 | 902.44 | 997.8811 | 1058.0072 | 1058.0072 | 1058.0072 | 1058.0072 | 1058.0072 | 1058.0072 | 1058.0072 | 1058.0072 | 1058.0072 | 1058.0072 | 1058.0072 | 1058.0072 | 1058.0072 | 1058.0072 | 877.5472 | 968.0837 | 968.0837 | 1068.1618 | 1068.1618 | 916.1818 | 916.1818 | 924.811 | 932.0146
Counterfactual | QLD | Q2 | North Qld Clean Energy Hub | Wind | 43.2 | 43.2 | 189.5098 | 418.7327 | 845.8957 | 2040.412 | 2040.412 | 2040.412 | 2158.7104 | 2158.7104 | 2520.7005 | 2520.7005 | 2520.7005 | 2520.7005 | 2520.7005 | 2520.7005 | 2520.7005 | 2520.7005 | 2520.7005 | 2520.7005 | 2520.7005 | 2520.7005 | 2477.5005 | 2477.5005 | 2477.5005 | 2477.5005 | 2477.5005 | 2567.6408
Counterfactual | QLD | Q3 | Northern Qld | Wind | 0 | 0 | 0 | 0 | 0 | 0 | 0 | 0 | 0 | 0 | 0 | 0 | 0 | 0 | 0 | 0 | 0 | 0 | 0 | 0 | 0 | 0 | 0 | 0 | 0 | 0 | 0 | 0
Counterfactual | QLD | Q4 | Isaac | Wind | 300 | 439 | 439 | 439 | 513.5101 | 1439 | 1439 | 1439 | 1439 | 1439 | 1439 | 1439 | 1439 | 1439 | 1439 | 1439 | 1439 | 1439 | 1439 | 1439 | 1439 | 1439 | 1439 | 1439 | 1439 | 1000 | 1000 | 1000
Counterfactual | QLD | Q5 | Barcaldine | Wind | 0 | 0 | 3.66e-06 | 4.82e-06 | 8.51e-06 | 101.2046 | 128.1856 | 128.1856 | 128.1856 | 128.1856 | 128.1856 | 128.1856 | 128.1856 | 128.1856 | 128.1856 | 128.1856 | 128.1856 | 128.1856 | 128.1856 | 128.1856 | 128.1856 | 128.1856 | 128.1856 | 128.1856 | 128.1856 | 128.1856 | 128.1856 | 128.1856
Counterfactual | QLD | Q6 | Fitzroy | Wind | 0 | 0 | 1.491e-05 | 5.014e-05 | 900 | 900 | 1667.1002 | 1667.1002 | 1667.1002 | 1667.1002 | 2516.7174 | 2516.7174 | 2516.7174 | 2516.7174 | 2516.7174 | 2516.7174 | 2516.7174 | 2516.7174 | 2516.7174 | 2516.7174 | 3500 | 3500 | 3500 | 3500 | 3500 | 3500 | 3500 | 3500
Counterfactual | QLD | Q7 | Wide Bay | Wind | 0 | 0 | 5.97e-06 | 9.05e-06 | 1.528e-05 | 2.415e-05 | 549.3688 | 549.3688 | 549.3688 | 549.3688 | 1041.2409 | 1041.2409 | 1041.2409 | 1041.2409 | 1041.2409 | 1041.2409 | 1041.2409 | 1041.2409 | 1041.2409 | 1041.2409 | 1100 | 1100 | 1100 | 1100 | 1100 | 1100 | 1100 | 1100
Counterfactual | QLD | Q8 | Darling Downs | Wind | 1788.35 | 1788.35 | 1936.885 | 3188.35 | 4499.5553 | 6039.97 | 6039.97 | 6039.97 | 6039.97 | 6039.97 | 6039.97 | 6039.97 | 6039.97 | 6039.97 | 6039.97 | 6039.97 | 6039.97 | 6039.97 | 6039.97 | 6039.97 | 6299.4899 | 6299.4899 | 6299.4899 | 6299.4899 | 6299.4899 | 6299.4899 | 6299.4899 | 6299.4899
Counterfactual | QLD | Q9 | Banana | Wind | 0 | 0 | 0 | 0 | 0 | 0 | 0 | 0 | 0 | 0 | 0 | 0 | 0 | 0 | 0 | 0 | 0 | 0 | 0 | 0 | 0 | 0 | 0 | 0 | 0 | 0 | 0 | 0
Counterfactual | NSW | N0 | NSW Non-REZ | Wind | 0 | 0 | 144.6705 | 325.0615 | 325.0615 | 325.0615 | 691.2767 | 691.2767 | 691.2767 | 691.2767 | 691.2767 | 691.2767 | 691.2767 | 691.2767 | 691.2767 | 691.2767 | 691.2767 | 691.2767 | 691.2767 | 691.2767 | 691.2767 | 691.2767 | 691.2767 | 691.2767 | 691.2767 | 691.2767 | 691.2767 | 691.2767
Counterfactual | NSW | N1 | North West NSW | Wind | 0 | 0 | 0 | 0 | 0 | 0 | 0 | 0 | 0 | 0 | 0 | 0 | 0 | 0 | 0 | 0 | 0 | 0 | 0 | 0 | 0 | 0 | 0 | 0 | 0 | 0 | 0 | 0
Counterfactual | NSW | N2 | New England | Wind | 442.48 | 442.48 | 704.2716 | 704.2716 | 704.2716 | 704.2716 | 779.5505 | 779.5505 | 779.5505 | 779.5505 | 779.5505 | 779.5505 | 779.5505 | 779.5505 | 607.0705 | 632.7291 | 693.0847 | 693.0847 | 698.2534 | 681.6587 | 681.6587 | 681.6587 | 681.6587 | 681.6587 | 697.4219 | 697.4219 | 697.4219 | 697.4219
Counterfactual | NSW | N3 | Central-West Orana | Wind | 258.73 | 396.73 | 1008.5629 | 1376.3283 | 3391.502 | 4896.7407 | 5022.3722 | 5022.3722 | 5022.3722 | 5022.3722 | 5022.3722 | 5022.3722 | 5022.3722 | 5022.3722 | 5022.3722 | 5022.3722 | 5022.3722 | 5022.3722 | 5022.3722 | 5090.1413 | 5090.1413 | 5090.1413 | 5401.0158 | 5401.0158 | 5401.0158 | 5287.8258 | 5287.8258 | 5287.8258
Counterfactual | NSW | N4 | Broken Hill | Wind | 198.01 | 198.01 | 251.5328 | 279.7394 | 279.7394 | 301.9161 | 311.9802 | 311.9802 | 311.9802 | 311.9802 | 311.9802 | 311.9802 | 311.9803 | 311.9803 | 311.9803 | 311.9803 | 311.9803 | 311.9803 | 311.9803 | 337.428 | 337.428 | 337.428 | 337.428 | 337.428 | 345.4911 | 345.4911 | 345.4911 | 345.4911
Counterfactual | NSW | N5 | South West NSW | Wind | 0 | 0 | 2.166e-05 | 784.0231 | 784.0231 | 784.0231 | 784.0231 | 784.0231 | 784.0231 | 784.0231 | 784.0231 | 784.0231 | 784.0231 | 1038.732 | 1038.732 | 1038.732 | 1051.6312 | 1051.6312 | 1051.6312 | 1146.1143 | 1146.1143 | 1175.946 | 1192.5413 | 1192.5413 | 1361.7038 | 1361.7038 | 1361.7038 | 1389.981
Counterfactual | NSW | N6 | Wagga Wagga | Wind | 0 | 0 | 1.691e-05 | 4.223e-05 | 4.223e-05 | 4.223e-05 | 4.635e-05 | 5.298e-05 | 5.759e-05 | 6.989e-05 | 0.00010518 | 0.00010698 | 0.00010698 | 0.00075359 | 0.00076872 | 0.00077038 | 109.7914 | 682.3289 | 682.3289 | 1000 | 1000 | 1000 | 1000 | 1000 | 1259.4374 | 1259.4374 | 1259.4374 | 1301.2358
Counterfactual | NSW | N7 | Tumut | Wind | 0 | 40.02 | 270.48 | 270.48 | 270.48 | 270.48 | 270.48 | 270.48 | 270.48 | 270.48 | 270.48 | 270.48 | 270.48 | 270.48 | 270.48 | 270.48 | 270.48 | 270.48 | 270.48 | 270.48 | 270.48 | 270.48 | 270.48 | 270.48 | 270.48 | 270.48 | 270.48 | 270.48
Counterfactual | NSW | N8 | Cooma-Monaro | Wind | 113.18 | 113.18 | 422.5719 | 452.3682 | 452.3682 | 452.3682 | 456.0658 | 456.0658 | 456.0658 | 456.0658 | 456.0658 | 456.0658 | 456.0658 | 456.0658 | 456.0658 | 456.0658 | 422.6625 | 437.3504 | 437.3504 | 450.9692 | 464.6858 | 464.6858 | 464.6858 | 464.6858 | 487.8262 | 492.9463 | 492.9463 | 492.9463
Counterfactual | NSW | N9 | Hunter-Central Coast | Wind | 0 | 0 | 448.1915 | 458.7128 | 458.7128 | 458.7128 | 718.4008 | 718.4008 | 718.4008 | 718.4008 | 718.4008 | 718.4008 | 718.4008 | 718.4008 | 718.4008 | 718.4008 | 718.4008 | 718.4008 | 718.4008 | 718.4008 | 718.4008 | 718.4008 | 718.4008 | 718.4008 | 718.4008 | 718.4008 | 718.4008 | 718.4008
Counterfactual | NSW | N12 | Illawarra | Wind | 0 | 0 | 0 | 0 | 0 | 0 | 0 | 0 | 0 | 0 | 0 | 0 | 0 | 0 | 0 | 0 | 0 | 0 | 0 | 0 | 0 | 0 | 0 | 0 | 0 | 0 | 0 | 0
Counterfactual | VIC | V0 | VIC Non-REZ | Wind | 0 | 0 | 7.58e-06 | 0.0010046 | 0.0010046 | 0.0010077 | 0.0010077 | 0.0010103 | 0.0010147 | 0.0010174 | 0.0010257 | 0.0010285 | 0.0010297 | 0.0010394 | 0.0010394 | 0.0010394 | 0.0010409 | 0.0010409 | 0.0010438 | 0.0010482 | 70.0011 | 70.0011 | 70.0011 | 287.8775 | 287.8775 | 287.8775 | 287.8775 | 287.8775
Counterfactual | VIC | V1 | Ovens Murray | Wind | 0 | 0 | 0 | 0 | 0 | 0 | 0 | 0 | 0 | 0 | 0 | 0 | 0 | 0 | 0 | 0 | 0 | 0 | 0 | 0 | 0 | 0 | 0 | 0 | 0 | 0 | 0 | 0
Counterfactual | VIC | V2 | Murray River | Wind | 0 | 0 | 0 | 0 | 0 | 0 | 0 | 0 | 0 | 0 | 0 | 0 | 0 | 0 | 0 | 0 | 0 | 0 | 0 | 0 | 0 | 0 | 0 | 0 | 0 | 0 | 0 | 0
Counterfactual | VIC | V3 | Western Victoria | Wind | 1934.5 | 1934.5 | 1934.5 | 2634.5 | 3193.6024 | 3282.4626 | 3282.4626 | 3282.4626 | 3282.4626 | 3229.9626 | 3037.9626 | 3037.9626 | 3037.9626 | 3037.9626 | 3037.9626 | 3037.9626 | 3037.9626 | 3067.979 | 3349.9872 | 3218.7872 | 2933.8812 | 3056.9238 | 3121.9949 | 2881.9949 | 3029.4997 | 2867.0652 | 2787.1152 | 2787.1152
Counterfactual | VIC | V4 | South West Victoria | Wind | 2438.67 | 3283.23 | 3300.39 | 4160.941 | 4328.8358 | 4796.6679 | 4796.6679 | 4796.6679 | 4796.6679 | 4796.6679 | 4796.6679 | 4796.668 | 4796.668 | 4733.668 | 4313.668 | 4313.668 | 4131.968 | 4131.968 | 4112.468 | 3926.468 | 3926.468 | 3617.91 | 3617.91 | 3490.1807 | 3617.91 | 3617.91 | 3442 | 3442
Counterfactual | VIC | V5 | Gippsland | Wind | 0 | 0 | 4.5619 | 500.0002 | 1903.7873 | 2000 | 2000 | 2000 | 2000 | 2000 | 2000 | 2000 | 2000 | 2000 | 2000 | 2000 | 2000 | 2000 | 2000 | 2000 | 2000 | 2000 | 2000 | 2000 | 2000 | 2000 | 2000 | 2000
Counterfactual | VIC | V6 | Central North VIC | Wind | 0 | 0 | 6.68e-06 | 9.34e-06 | 2.026e-05 | 582.6764 | 582.6764 | 582.6764 | 582.6764 | 582.6764 | 582.6764 | 582.6764 | 582.6764 | 582.6764 | 582.6764 | 582.6764 | 582.6764 | 582.6764 | 582.6764 | 653.8389 | 655.6727 | 655.6727 | 655.6727 | 801.3365 | 1412.3742 | 1469.3124 | 1469.3124 | 1469.3124
Counterfactual | SA | S1 | South East SA | Wind | 324.5 | 324.5 | 324.5 | 358.9399 | 403.5399 | 417.6194 | 417.6194 | 417.6194 | 417.6194 | 417.6194 | 417.6194 | 291.1194 | 291.1194 | 291.1194 | 194.285 | 227.0429 | 302.3924 | 369.6914 | 405.3723 | 689.6426 | 700.5668 | 1109.1985 | 1119.0325 | 1119.0325 | 1119.0325 | 1129.4435 | 1129.4435 | 1129.4435
Counterfactual | SA | S2 | Riverland | Wind | 0 | 0 | 5.69e-06 | 8.08e-06 | 1.117e-05 | 4.4e-05 | 4.4e-05 | 5.142e-05 | 6.169e-05 | 6.763e-05 | 0.00013633 | 0.00013633 | 0.00013633 | 0.00033672 | 0.00034357 | 0.00034357 | 0.0003603 | 0.00040286 | 0.00046787 | 336.7955 | 336.7955 | 378.3455 | 378.3455 | 487.8415 | 645.1622 | 1010.2907 | 1010.2907 | 1010.2907
Counterfactual | SA | S3 | Mid-North SA | Wind | 1591.41 | 1731.6 | 1731.6 | 1926.3164 | 2091.9784 | 2351.8705 | 2351.8705 | 2351.8705 | 2351.8705 | 2253.1705 | 2253.1706 | 2181.7706 | 1997.2906 | 1997.2906 | 1997.2906 | 1670.5906 | 1997.574 | 1997.574 | 1997.574 | 2036.4606 | 2036.4606 | 2104.0992 | 2223.9479 | 2223.9479 | 2429.265 | 2233.575 | 2233.575 | 2233.575
Counterfactual | SA | S4 | Yorke Peninsula | Wind | 90.75 | 90.75 | 90.75 | 110.8247 | 114.9025 | 128.6799 | 128.6799 | 128.6799 | 128.6799 | 128.6799 | 128.6799 | 128.6799 | 128.6799 | 128.6799 | 128.6799 | 128.6799 | 128.6799 | 128.6799 | 128.6799 | 128.6799 | 128.6799 | 128.6959 | 130.5817 | 130.5817 | 130.5817 | 130.5817 | 130.5817 | 130.5817
Counterfactual | SA | S5 | Northern SA | Wind | 416.5 | 416.5 | 416.5 | 416.5 | 416.5 | 416.5 | 416.5 | 416.5 | 416.5 | 416.5 | 416.5 | 416.5 | 416.5 | 416.5 | 416.5 | 416.5 | 416.5 | 416.5 | 416.5 | 416.5 | 416.5 | 210 | 210 | 210 | 210 | 210 | 210 | 210
Counterfactual | SA | S6 | Leigh Creek | Wind | 0 | 0 | 0 | 0 | 0 | 0 | 0 | 0 | 0 | 0 | 0 | 0 | 0 | 0 | 0 | 0 | 0 | 0 | 0 | 0 | 0 | 0 | 0 | 0 | 0 | 0 | 0 | 0
Counterfactual | SA | S7 | Roxby Downs | Wind | 0 | 0 | 0 | 0 | 0 | 0 | 0 | 0 | 0 | 0 | 0 | 0 | 0 | 0 | 0 | 0 | 0 | 0 | 0 | 0 | 0 | 0 | 0 | 0 | 0 | 0 | 0 | 0
Counterfactual | SA | S8 | Eastern Eyre Peninsula | Wind | 134.28 | 134.28 | 134.28 | 134.28 | 134.28 | 369.6317 | 364.3089 | 364.3089 | 364.3089 | 364.3089 | 364.3089 | 292.0289 | 292.0289 | 292.0289 | 292.0289 | 292.0289 | 292.0289 | 292.0289 | 292.0289 | 332.0547 | 354.776 | 354.776 | 354.776 | 354.776 | 354.776 | 354.776 | 354.776 | 354.776
Counterfactual | SA | S9 | Western Eyre Peninsula | Wind | 0 | 0 | 0 | 0 | 0 | 0 | 0 | 0 | 0 | 0 | 0 | 0 | 0 | 0 | 0 | 0 | 0 | 0 | 0 | 0 | 0 | 0 | 0 | 0 | 0 | 0 | 0 | 0
Counterfactual | TAS | T1 | North East Tasmania | Wind | 168 | 168 | 172.1635 | 172.1635 | 568 | 568 | 568 | 615.1321 | 619.8247 | 635.3577 | 638.3294 | 638.3294 | 638.3294 | 638.3294 | 638.3294 | 638.3294 | 638.3294 | 638.3294 | 638.3294 | 638.3294 | 638.3294 | 638.3294 | 638.3294 | 638.3294 | 638.3294 | 638.3294 | 470.3294 | 470.3294
Counterfactual | TAS | T2 | North West Tasmania | Wind | 251.35 | 251.35 | 256.2933 | 256.2933 | 266.1437 | 271.2231 | 271.2231 | 298.4921 | 348.97 | 351.4632 | 358.7799 | 358.7799 | 358.7799 | 358.7799 | 358.7799 | 358.7799 | 358.7799 | 358.7799 | 358.7799 | 358.7799 | 358.7799 | 358.7799 | 358.7799 | 358.7799 | 358.7799 | 358.7799 | 219.0299 | 219.0299
Counterfactual | TAS | T3 | Tasmania Midlands | Wind | 144 | 144 | 742.1073 | 742.1073 | 766.7863 | 771.434 | 771.434 | 811.8399 | 900.7681 | 900.7681 | 907.9415 | 907.9415 | 907.9415 | 907.9415 | 907.9415 | 907.9415 | 907.9415 | 907.9415 | 907.9415 | 907.9415 | 763.9415 | 763.9415 | 763.9415 | 763.9415 | 763.9415 | 763.9415 | 763.9415 | 763.9415
Counterfactual | NSW | N10 | Hunter Coast | Offshore Wind | 0 | 0 | 0 | 0 | 0 | 0 | 0 | 0 | 0 | 0 | 0 | 0 | 0 | 0 | 0 | 0 | 0 | 0 | 0 | 0 | 0 | 0 | 0 | 0 | 0 | 0 | 0 | 0
Counterfactual | NSW | N11 | Illawarra Coast | Offshore Wind | 0 | 0 | 0 | 0 | 0 | 0 | 0 | 0 | 0 | 6.72e-06 | 1.064e-05 | 1.478e-05 | 1.814e-05 | 2.729e-05 | 2.729e-05 | 2.729e-05 | 3.111e-05 | 3.111e-05 | 3.222e-05 | 3.675e-05 | 148 | 148 | 148 | 148 | 148 | 148 | 148 | 148
Counterfactual | VIC | V7 | Gippsland Coast | Offshore Wind | 0 | 0 | 0 | 0 | 0 | 0 | 1000 | 2000 | 2666.6666 | 3333.3328 | 3916.3509 | 4783.892 | 5219.9998 | 6219.9997 | 7220 | 8220 | 8220 | 8220 | 8220 | 8220 | 8220 | 8220 | 8220 | 8220 | 8220 | 8220 | 8220 | 8220
Counterfactual | VIC | V8 | Portland Coast | Offshore Wind | 0 | 0 | 0 | 0 | 0 | 0 | 0 | 0 | 0 | 0.00044312 | 83.6489 | 216.1078 | 779.9999 | 779.9999 | 780 | 780 | 780 | 780 | 780 | 780 | 780 | 780 | 780 | 780 | 780 | 780 | 780 | 780
Counterfactual | SA | S10 | South East SA Coast | Offshore Wind | 0 | 0 | 0 | 0 | 0 | 0 | 0 | 0 | 0 | 0 | 0 | 0 | 0 | 0 | 0 | 0 | 0 | 0 | 0 | 0 | 0 | 0 | 0 | 0 | 0 | 0 | 0 | 0
Counterfactual | TAS | T4 | North West Tasmania Coast | Offshore Wind | 0 | 0 | 0 | 0 | 0 | 0 | 0 | 0 | 0 | 0 | 0 | 0 | 0 | 0 | 0 | 0 | 0 | 0 | 0 | 0 | 0 | 0 | 0 | 0 | 0 | 0 | 0 | 0
Counterfactual | TAS | T5 | North East Tasmania Coast | Offshore Wind | 0 | 0 | 0 | 0 | 0 | 0 | 0 | 0 | 0 | 3.872e-05 | 148.1717 | 230.2095 | 258.5242 | 339.4561 | 415.5812 | 419.1462 | 419.1462 | 419.1462 | 419.1462 | 419.1462 | 419.1462 | 419.1462 | 419.1462 | 419.1462 | 419.1462 | 419.1462 | 419.1462 | 419.1462

## REZ Generation
Annual as-generated generation by REZ (GWh)
CDP | Region | REZ | REZ Name | Technology | 2024-25 | 2025-26 | 2026-27 | 2027-28 | 2028-29 | 2029-30 | 2030-31 | 2031-32 | 2032-33 | 2033-34 | 2034-35 | 2035-36 | 2036-37 | 2037-38 | 2038-39 | 2039-40 | 2040-41 | 2041-42 | 2042-43 | 2043-44 | 2044-45 | 2045-46 | 2046-47 | 2047-48 | 2048-49 | 2049-50 | 2050-51 | 2051-52
CDP1 | QLD | Q1 | Far North QLD | Solar | 0 | 0 | 0 | 0 | 0 | 0 | 0 | 0 | 0 | 0 | 0 | 0 | 0 | 0 | 0 | 0 | 0 | 0 | 0 | 0 | 0 | 0 | 0 | 0 | 0 | 0 | 0 | 0
CDP1 | QLD | Q2 | North Qld Clean Energy Hub | Solar | 189.0831 | 197.0919 | 173.9591 | 175.3211 | 169.7244 | 162.7846 | 905.4217 | 1051.1463 | 1061.8935 | 1007.5959 | 1049.5317 | 1080.9359 | 1024.443 | 952.3116 | 956.4115 | 1012.7961 | 951.9998 | 1978.433 | 1983.8199 | 2110.3568 | 2721.191 | 2871.1496 | 2792.2477 | 2624.9643 | 2806.8523 | 3410.2575 | 3388.7741 | 3358.3986
CDP1 | QLD | Q3 | Northern Qld | Solar | 1103.9573 | 1194.0694 | 1065.4344 | 1110.8519 | 1080.804 | 1000.0413 | 823.5193 | 988.8805 | 1021.52 | 951.8225 | 1021.7887 | 1069.0723 | 1003.0478 | 995.8881 | 987.0828 | 1053.6799 | 973.289 | 1014.832 | 703.0778 | 472.343 | 386.3981 | 411.0908 | 433.591 | 188.8612 | 207.5112 | 169.6752 | 0 | 0
CDP1 | QLD | Q4 | Isaac | Solar | 1590.4705 | 1676.1666 | 1531.9704 | 1567.4758 | 1509.3032 | 1647.1251 | 2399.7522 | 2857.0125 | 2937.1109 | 2861.5689 | 2982.5419 | 3241.9254 | 3019.8318 | 3136.2517 | 3101.7601 | 3307.0421 | 3083.3121 | 4179.263 | 3931.6963 | 4286.3786 | 3384.8208 | 5246.074 | 5244.7156 | 5045.8052 | 7069.2885 | 10388.4134 | 9950.4147 | 10231.334
CDP1 | QLD | Q5 | Barcaldine | Solar | 40.5803 | 40.6051 | 35.3249 | 35.0712 | 32.7007 | 140.1172 | 136.4983 | 159.7528 | 161.1435 | 151.9304 | 153.5246 | 151.7644 | 138.8562 | 142.2041 | 144.2324 | 153.69 | 144.9186 | 159.4737 | 149.6196 | 140.7212 | 129.3939 | 134.2328 | 129.7236 | 127.4 | 137.0097 | 130.8742 | 127.016 | 122.8433
CDP1 | QLD | Q6 | Fitzroy | Solar | 210.5873 | 221.1015 | 198.0948 | 196.299 | 186.0575 | 210.7497 | 273.9096 | 443.9591 | 441.3865 | 2794.7745 | 4287.8226 | 4412.7058 | 4169.1864 | 4234.8419 | 4271.7403 | 5247.1355 | 5076.9493 | 8271.6421 | 8797.4897 | 10223.6693 | 8196.7831 | 12572.1021 | 12717.3832 | 16038.54 | 17163.8379 | 18431.5822 | 17814.8167 | 18062.4249
CDP1 | QLD | Q7 | Wide Bay | Solar | 720.5603 | 890.7887 | 1068.3703 | 1037.8548 | 990.1996 | 1107.8996 | 817.8741 | 3063.4628 | 4073.191 | 5737.4261 | 5590.3975 | 5792.1317 | 5562.1698 | 5680.9647 | 5688.5315 | 5930.9098 | 5580.5423 | 5274.6642 | 5056.9256 | 5514.702 | 4617.1028 | 5038.0175 | 5102.7152 | 5140.6724 | 5127.4548 | 4954.1657 | 4894.9441 | 4927.008
CDP1 | QLD | Q8 | Darling Downs | Solar | 3835.3889 | 3878.5582 | 3602.6135 | 3444.5528 | 3394.7837 | 3593.8791 | 3656.2552 | 4262.6953 | 5498.5285 | 5613.0833 | 5438.7535 | 8463.8248 | 11952.2074 | 12386.5773 | 12491.8497 | 12677.0549 | 14472.9459 | 13617.2885 | 16601.3802 | 18485.7962 | 15300.1293 | 17167.979 | 16588.9566 | 16832.3914 | 16530.3575 | 16723.882 | 16659.4559 | 16790.1416
CDP1 | QLD | Q9 | Banana | Solar | 0 | 0 | 0 | 0 | 0 | 0 | 0 | 0 | 0 | 0 | 0 | 0 | 0 | 0 | 0 | 0 | 0 | 0 | 0 | 0 | 0 | 0 | 0 | 0 | 0 | 0 | 0 | 0
CDP1 | NSW | N0 | NSW Non-REZ | Solar | 0 | 0 | 0 | 0 | 0 | 0 | 0 | 0 | 0 | 0 | 0 | 0 | 0 | 0 | 0 | 0 | 0 | 0 | 0 | 0 | 0 | 0 | 0 | 0 | 0 | 0 | 0 | 0
CDP1 | NSW | N1 | North West NSW | Solar | 452.253 | 448.0308 | 440.265 | 428.7795 | 409.4754 | 449.7671 | 342.4996 | 371.2985 | 394.905 | 394.2506 | 369.0084 | 379.4841 | 355.2491 | 391.9559 | 396.1228 | 386.2544 | 363.5569 | 384.3482 | 373.5655 | 402.7692 | 394.5796 | 373.9623 | 374.8232 | 377.6338 | 368.542 | 368.9688 | 354.0348 | 352.9156
CDP1 | NSW | N2 | New England | Solar | 1233.7371 | 1686.551 | 1754.7907 | 1714.0561 | 2524.4589 | 2415.6113 | 5806.9158 | 6286.6336 | 6869.8407 | 7162.9122 | 6902.3481 | 7381.2645 | 7036.8587 | 7836.3363 | 7774.2182 | 7423.9768 | 7054.5323 | 6843.0974 | 7215.1667 | 8286.3034 | 7286.72 | 10691.194 | 11285.5085 | 12987.502 | 12466.1484 | 13321.0636 | 12386.7899 | 13258.5424
CDP1 | NSW | N3 | Central-West Orana | Solar | 2671.0427 | 2855.9857 | 2881.8801 | 2806.322 | 3337.637 | 6534.0814 | 8205.9592 | 8682.0493 | 9782.2478 | 9772.8953 | 9467.4159 | 9616.4251 | 12281.9112 | 13406.6834 | 13324.2225 | 12914.2851 | 13863.2613 | 13303.0158 | 14281.8059 | 16401.6754 | 14585.4135 | 15277.9967 | 17141.4432 | 16552.4667 | 16290.883 | 16629.0904 | 15758.189 | 16655.5814
CDP1 | NSW | N4 | Broken Hill | Solar | 120.0896 | 134.3133 | 483.4374 | 447.6108 | 436.3085 | 482.8138 | 374.2898 | 409.8703 | 417.4435 | 406.5799 | 395.3399 | 379.4056 | 364.1959 | 383.7738 | 401.8809 | 430.8157 | 370.8485 | 403.5571 | 378.0948 | 561.4053 | 641.9788 | 619.6657 | 586.1142 | 557.7654 | 556.8748 | 555.6995 | 568.7125 | 548.4837
CDP1 | NSW | N5 | South West NSW | Solar | 2287.4727 | 2475.509 | 2366.0616 | 3871.9695 | 3830.9051 | 5138.7623 | 4438.2369 | 4811.8369 | 4992.9403 | 4700.2258 | 4846.5915 | 4757.4785 | 4377.2209 | 4800.4653 | 4625.6012 | 4561.1824 | 4372.6104 | 4324.6449 | 6336.0639 | 6827.8135 | 6668.0236 | 6768.8747 | 6607.2065 | 6016.8836 | 6423.8847 | 5908.2956 | 5180.7266 | 5195.4272
CDP1 | NSW | N6 | Wagga Wagga | Solar | 1121.2136 | 1680.9076 | 2099.9869 | 1910.1931 | 1938.0005 | 2095.5774 | 1799.7717 | 1948.9158 | 2084.0423 | 1924.7603 | 2035.6895 | 2068.8213 | 1978.9859 | 2147.5203 | 2031.4795 | 1960.6496 | 1900.8695 | 1844.7845 | 1805.3616 | 2670.9073 | 2524.4994 | 2544.6281 | 2638.0326 | 2323.0853 | 2418.0201 | 2435.1621 | 1994.6861 | 2253.1337
CDP1 | NSW | N7 | Tumut | Solar | 0 | 0 | 0 | 0 | 0 | 0 | 0 | 0 | 0 | 0 | 0 | 0 | 0 | 0 | 0 | 0 | 0 | 0 | 0 | 0 | 0 | 0 | 0 | 0 | 0 | 0 | 0 | 0
CDP1 | NSW | N8 | Cooma-Monaro | Solar | 0 | 0 | 0 | 0 | 0 | 0 | 0 | 0 | 0 | 0 | 0 | 0 | 0 | 0 | 0 | 0 | 0 | 0 | 0 | 0 | 0 | 0 | 0 | 0 | 0 | 0 | 0 | 0
CDP1 | NSW | N9 | Hunter-Central Coast | Solar | 0 | 0 | 1032.7986 | 1007.5242 | 1042.3699 | 1035.3891 | 862.1259 | 907.6971 | 1024.2277 | 1051.3587 | 965.8774 | 1008.4883 | 907.7445 | 1020.7836 | 1007.2431 | 950.8736 | 881.6791 | 891.9188 | 931.6856 | 935.5824 | 877.4107 | 832.1219 | 887.266 | 1127.3864 | 1571.2975 | 1740.1016 | 1643.8584 | 1745.0779
CDP1 | NSW | N12 | Illawarra | Solar | 0 | 0 | 0 | 0 | 0 | 0 | 0 | 0 | 0 | 0 | 0 | 0 | 0 | 0 | 0 | 0 | 0 | 0 | 0 | 0 | 0 | 0 | 0 | 0 | 0 | 0 | 0 | 0
CDP1 | VIC | V0 | VIC Non-REZ | Solar | 0 | 0 | 0 | 0 | 0 | 0 | 0 | 0 | 0 | 0 | 0 | 0 | 0 | 0 | 0 | 0 | 0 | 0 | 0 | 0 | 0 | 0 | 0 | 0 | 0 | 0 | 0 | 0
CDP1 | VIC | V1 | Ovens Murray | Solar | 0 | 0 | 4.7972e-06 | 4.2323e-06 | 7.7751e-06 | 3.2927e-05 | 7.5967e-05 | 8.8326e-05 | 0.00010114 | 8.8109e-05 | 0.00020763 | 0.0002009 | 0.00020243 | 0.00021083 | 0.00020755 | 0.00021239 | 0.00021195 | 0.00020882 | 0.00087861 | 730.6866 | 735.1226 | 808.3086 | 800.2228 | 720.6567 | 855.556 | 877.7826 | 815.8744 | 818.7141
CDP1 | VIC | V2 | Murray River | Solar | 1435.3534 | 1691.4672 | 1783.7295 | 1966.5004 | 1943.9532 | 2782.7966 | 2396.4447 | 2626.5443 | 2723.1712 | 2555.6894 | 4829.6987 | 4735.9046 | 4715.9701 | 5051.607 | 5216.8978 | 4924.0878 | 5096.315 | 5166.9147 | 6234.6491 | 7342.4091 | 7711.6381 | 7922.9469 | 7839.846 | 7367.5845 | 7823.0803 | 7488.9602 | 7483.4021 | 7661.5023
CDP1 | VIC | V3 | Western Victoria | Solar | 0 | 38.8214 | 235.2512 | 229.175 | 229.8751 | 245.6047 | 187.4248 | 219.2286 | 218.6758 | 203.5149 | 219.434 | 252.7635 | 226.466 | 255.2731 | 250.6602 | 251.1543 | 243.4669 | 233.7468 | 244.9053 | 249.8464 | 208.9813 | 229.0271 | 206.8816 | 201.1391 | 840.7482 | 870.0214 | 795.7777 | 785.8278
CDP1 | VIC | V4 | South West Victoria | Solar | 0 | 0 | 0 | 0 | 0 | 0 | 0 | 0 | 0 | 0 | 0 | 0 | 0 | 0 | 0 | 0 | 0 | 0 | 0 | 0 | 0 | 0 | 0 | 0 | 0 | 0 | 0 | 0
CDP1 | VIC | V5 | Gippsland | Solar | 0 | 114.362 | 269.6859 | 254.1369 | 273.9803 | 275.0389 | 225.5402 | 243.7434 | 265.0247 | 246.1774 | 240.8243 | 249.2363 | 246.3437 | 257.1149 | 256.5998 | 237.6151 | 228.9271 | 233.6592 | 244.0217 | 755.3653 | 733.5038 | 727.8831 | 751.9683 | 694.2071 | 713.7129 | 742.07 | 743.466 | 736.7808
CDP1 | VIC | V6 | Central North VIC | Solar | 1106.8604 | 1173.0792 | 1135.6858 | 1038.3386 | 1073.1988 | 1144.9341 | 973.14 | 1068.6219 | 1107.7465 | 1014.7334 | 1060.519 | 1061.4598 | 965.2557 | 1056.4181 | 1058.1392 | 991.6433 | 982.0856 | 953.6837 | 935.5151 | 1599.1903 | 1615.5692 | 1634.367 | 1593.8309 | 1457.8824 | 2508.6359 | 2488.9052 | 2394.2484 | 2315.2282
CDP1 | SA | S1 | South East SA | Solar | 387.3301 | 408.1814 | 403.6651 | 404.8319 | 405.0242 | 337.15 | 318.3881 | 377.7502 | 379.3063 | 353.9303 | 344.5874 | 336.7024 | 309.2461 | 317.4091 | 354.6471 | 348.9787 | 321.4451 | 295.7053 | 271.6986 | 273.0031 | 237.48 | 233.44 | 223.6986 | 208.3486 | 227.5811 | 120.1392 | 119.4871 | 112.3144
CDP1 | SA | S2 | Riverland | Solar | 103.0799 | 102.6509 | 96.2097 | 97.9802 | 95.9851 | 82.3888 | 78.2835 | 76.3514 | 78.2912 | 72.9693 | 74.2611 | 74.631 | 297.1471 | 308.2547 | 329.1949 | 332.6651 | 1624.8898 | 1746.682 | 1650.4664 | 1971.6122 | 2034.946 | 1905.6504 | 1767.2482 | 1711.9022 | 1804.5213 | 1862.136 | 1867.4752 | 1712.5707
CDP1 | SA | S3 | Mid-North SA | Solar | 0 | 0 | 0 | 0 | 0 | 0 | 0 | 0 | 0 | 0 | 0 | 0 | 0 | 0 | 0 | 0 | 0 | 0 | 0 | 0 | 0 | 0 | 0 | 0 | 0 | 0 | 0 | 0
CDP1 | SA | S4 | Yorke Peninsula | Solar | 0 | 0 | 0 | 0 | 0 | 0 | 0 | 0 | 0 | 0 | 0 | 0 | 0 | 0 | 0 | 0 | 0 | 0 | 0 | 0 | 0 | 0 | 0 | 0 | 0 | 0 | 0 | 0
CDP1 | SA | S5 | Northern SA | Solar | 667.5712 | 719.0856 | 1291.8568 | 1295.5078 | 1309.4226 | 1032.2189 | 1087.7512 | 1149.5795 | 1157.8734 | 1147.5562 | 1176.2535 | 1164.9989 | 1093.9822 | 1162.8576 | 1214.6387 | 1252.1471 | 1114.6164 | 1175.7952 | 1175.0263 | 1950.2649 | 5169.2057 | 4879.8848 | 4697.9198 | 4324.5064 | 4597.0811 | 4671.1649 | 4514.7416 | 4236.7285
CDP1 | SA | S6 | Leigh Creek | Solar | 0 | 0 | 0 | 0 | 0 | 0 | 0 | 0 | 0 | 0 | 0 | 0 | 0 | 0 | 0 | 0 | 0 | 0 | 0 | 0 | 0 | 0 | 0 | 0 | 0 | 0 | 0 | 0
CDP1 | SA | S7 | Roxby Downs | Solar | 0 | 0 | 1.5146e-05 | 1.642e-05 | 2.9351e-05 | 5.3179e-05 | 984.3051 | 1058.1034 | 1065.8379 | 1037.9194 | 1029.0003 | 1021.533 | 1067.465 | 1134.3291 | 1192.2618 | 1232.929 | 1122.9693 | 1199.3761 | 1173.5504 | 1129.3499 | 999.357 | 927.3051 | 884.0596 | 860.0581 | 885.7701 | 894.5555 | 946.6901 | 860.8034
CDP1 | SA | S8 | Eastern Eyre Peninsula | Solar | 0 | 0 | 0 | 0 | 0 | 0 | 0 | 0 | 0 | 0 | 0 | 0 | 0 | 0 | 0 | 0 | 0 | 0 | 0 | 0 | 0 | 0 | 0 | 0 | 0 | 0 | 0 | 0
CDP1 | SA | S9 | Western Eyre Peninsula | Solar | 0 | 0 | 0 | 0 | 0 | 0 | 0 | 0 | 0 | 0 | 0 | 0 | 0 | 0 | 0 | 0 | 0 | 0 | 0 | 0 | 0 | 0 | 0 | 0 | 0 | 0 | 0 | 0
CDP1 | TAS | T1 | North East Tasmania | Solar | 0 | 0 | 0 | 0 | 0 | 0 | 0 | 0 | 0 | 0 | 0 | 0 | 0 | 0 | 0 | 0 | 0 | 0 | 0 | 0 | 0 | 0 | 0 | 0 | 0 | 0 | 0 | 0
CDP1 | TAS | T2 | North West Tasmania | Solar | 0 | 0 | 0 | 0 | 0 | 0 | 0 | 0 | 0 | 0 | 0 | 0 | 0 | 0 | 0 | 0 | 0 | 0 | 0 | 0 | 0 | 0 | 0 | 0 | 0 | 0 | 0 | 0
CDP1 | TAS | T3 | Tasmania Midlands | Solar | 0 | 0 | 0 | 0 | 0 | 0 | 0 | 0 | 0 | 0 | 0 | 0 | 0 | 0 | 0 | 0 | 0 | 0 | 0 | 0 | 0 | 0 | 0 | 0 | 0 | 0 | 0 | 0
CDP1 | QLD | Q1 | Far North QLD | Wind | 910.6152 | 898.7157 | 3071.9427 | 2889.4175 | 3082.8244 | 3737.2951 | 3073.8319 | 3616.6989 | 3725.497 | 3762.9724 | 3681.5416 | 3398.9525 | 3533.9258 | 3723.8803 | 3641.2623 | 3540.5319 | 3301.1623 | 3315.2839 | 3203.6491 | 3424.2237 | 3859.0052 | 3957.6526 | 3952.5235 | 3890.2841 | 3857.0308 | 3524.9322 | 3749.7983 | 3927.5362
CDP1 | QLD | Q2 | North Qld Clean Energy Hub | Wind | 141.0683 | 128.8179 | 2700.6066 | 2518.1001 | 2827.6359 | 7105.813 | 7209.6369 | 9438.9869 | 11465.6507 | 13763.0755 | 13502.2314 | 13728.3469 | 14272.8178 | 15089.9269 | 15418.7998 | 14579.2373 | 14070.1659 | 13272.9964 | 13703.6001 | 15060.4201 | 15938.3132 | 16245.8716 | 16539.3926 | 16611.8684 | 15981.3531 | 14370.7433 | 15207.6954 | 16477.1497
CDP1 | QLD | Q3 | Northern Qld | Wind | 0 | 0 | 0 | 0 | 0 | 0 | 0 | 0 | 0 | 0 | 0 | 0 | 0 | 0 | 0 | 0 | 0 | 0 | 0 | 0 | 0 | 0 | 0 | 0 | 0 | 0 | 0 | 0
CDP1 | QLD | Q4 | Isaac | Wind | 879.9187 | 1169.1172 | 1270.6824 | 2241.3982 | 2770.4341 | 4276.9148 | 3680.6479 | 3911.9571 | 4129.2771 | 4302.1249 | 4066.8267 | 3869.3284 | 3948.2259 | 3924.7878 | 4554.6158 | 3891.7207 | 4172.6137 | 4120.8621 | 3946.106 | 4038.6401 | 9360.7809 | 8902.9505 | 9402.4531 | 10185.2102 | 9619.6191 | 9018.7579 | 9379.5856 | 9465.4146
CDP1 | QLD | Q5 | Barcaldine | Wind | 0 | 0 | 1.4562e-05 | 2.1915e-05 | 2.6769e-05 | 310.2556 | 251.0379 | 264.2427 | 290.7936 | 278.0019 | 284.3285 | 273.5321 | 256.8089 | 259.3315 | 279.9238 | 255.643 | 250.8266 | 251.5646 | 238.9154 | 287.3922 | 285.8235 | 255.3898 | 270.7729 | 253.5642 | 273.1244 | 255.7717 | 247.6733 | 244.9853
CDP1 | QLD | Q6 | Fitzroy | Wind | 0 | 0 | 562.7722 | 2797.0245 | 2676.4102 | 2970.8076 | 6360.4165 | 6721.9219 | 6718.8027 | 7701.1832 | 10012.7839 | 9513.9472 | 9803.8837 | 9470.0719 | 10892.9383 | 9205.5573 | 10014.3762 | 9579.3302 | 9272.9751 | 9854.8167 | 9968.255 | 9686.5549 | 9665.8623 | 9738.0168 | 9492.5856 | 8985.789 | 9298.5536 | 8990.8139
CDP1 | QLD | Q7 | Wide Bay | Wind | 0 | 0 | 1.3351e-05 | 3.1489e-05 | 2.9606e-05 | 4.8994e-05 | 7.9911e-05 | 0.00015908 | 0.00018377 | 0.00016003 | 2669.2929 | 2556.1971 | 2505.5202 | 2598.7114 | 2665.9951 | 2395.5437 | 2515.7736 | 2667.2274 | 2571.1131 | 2600.1656 | 2648.4612 | 2684.9872 | 2655.8553 | 2414.6056 | 2488.8822 | 2395.8068 | 2355.4675 | 2483.3098
CDP1 | QLD | Q8 | Darling Downs | Wind | 4629.2477 | 6175.3716 | 11114.8447 | 11370.9705 | 10867.3336 | 17469.075 | 16247.0811 | 16449.1092 | 17336.6368 | 16040.114 | 20318.5437 | 19661.2953 | 19185.1057 | 20257.2499 | 21441.5016 | 19619.846 | 20601.2605 | 21312.5124 | 20365.5782 | 20524.1299 | 19260.3701 | 19038.5445 | 19246.0766 | 18264.8789 | 20825.1218 | 19663.8206 | 19095.2757 | 20327.2718
CDP1 | QLD | Q9 | Banana | Wind | 0 | 0 | 0 | 0 | 0 | 0 | 0 | 0 | 0 | 0 | 0 | 0 | 0 | 0 | 0 | 0 | 0 | 0 | 0 | 0 | 0 | 0 | 0 | 0 | 0 | 0 | 0 | 0
CDP1 | NSW | N0 | NSW Non-REZ | Wind | 0 | 0 | 0 | 0 | 0 | 0 | 0 | 0 | 0 | 0 | 0 | 0 | 0 | 0 | 0 | 0 | 0 | 0 | 0 | 0 | 0 | 0 | 0 | 0 | 0 | 0 | 0 | 0
CDP1 | NSW | N1 | North West NSW | Wind | 0 | 0 | 0 | 0 | 0 | 0 | 0 | 0 | 0 | 0 | 0 | 0 | 0 | 0 | 0 | 0 | 0 | 0 | 0 | 0 | 0 | 0 | 0 | 0 | 0 | 0 | 0 | 0
CDP1 | NSW | N2 | New England | Wind | 1303.5096 | 1106.147 | 1975.1025 | 2375.1674 | 9329.5444 | 10518.9085 | 13711.888 | 12730.291 | 13202.63 | 12278.8306 | 22593.1429 | 23266.7454 | 22858.7216 | 23694.7359 | 24211.0706 | 23367.1792 | 24611.5302 | 25614.8043 | 24180.3976 | 22126.1555 | 24090.9391 | 21401.1526 | 21900.2919 | 20538.101 | 21207.4067 | 20965.9338 | 20421.2062 | 21384.4031
CDP1 | NSW | N3 | Central-West Orana | Wind | 660.7501 | 1217.3547 | 2684.7771 | 3550.3758 | 12354.8395 | 17879.7031 | 17849.221 | 16804.4279 | 16978.1105 | 16005.6764 | 16955.8988 | 16258.1052 | 15936.3348 | 17098.3681 | 17085.788 | 17283.8877 | 17047.5234 | 18096.6041 | 17632.3391 | 16691.0577 | 17487.1247 | 16190.9947 | 16162.2242 | 15625.33 | 22283.6439 | 21450.8697 | 21038.8298 | 22658.9735
CDP1 | NSW | N4 | Broken Hill | Wind | 782.757 | 610.1125 | 913.8109 | 876.6494 | 866.4369 | 940.0451 | 825.5883 | 890.4013 | 862.9303 | 873.75 | 838.622 | 829.0802 | 762.2285 | 864.3877 | 908.2577 | 783.3032 | 877.0036 | 844.7348 | 812.9463 | 214.9232 | 204.9201 | 204.7384 | 199.8751 | 206.891 | 277.5813 | 283.3586 | 261.0938 | 283.0095
CDP1 | NSW | N5 | South West NSW | Wind | 0 | 0 | 233.9173 | 1479.0413 | 1395.8063 | 1460.7393 | 1299.5087 | 1449.2301 | 1438.497 | 1526.4265 | 1350.1088 | 1353.7892 | 1377.6528 | 1470.8996 | 1487.7429 | 1476.6587 | 1453.1897 | 1466.4456 | 1395.3193 | 1340.6006 | 1305.8783 | 1386.7884 | 1355.6439 | 1439.5717 | 1283.0544 | 2205.1195 | 2232.736 | 2371.9012
CDP1 | NSW | N6 | Wagga Wagga | Wind | 0 | 0 | 0 | 0 | 0 | 0 | 0 | 0 | 0 | 0 | 0 | 0 | 0 | 0 | 0 | 0 | 0 | 0 | 0 | 0 | 0 | 0 | 0 | 0 | 0 | 0 | 0 | 0
CDP1 | NSW | N7 | Tumut | Wind | 0 | 201.4505 | 763.687 | 906.0559 | 910.9064 | 820.3944 | 891.7238 | 779.4708 | 786.9663 | 794.6225 | 806.0328 | 800.5877 | 687.952 | 754.4214 | 821.5587 | 871.109 | 827.4869 | 887.6613 | 898.7716 | 792.3251 | 862.2666 | 768.7571 | 773.5634 | 800.5837 | 795.7796 | 824.6238 | 666.8658 | 657.5398
CDP1 | NSW | N8 | Cooma-Monaro | Wind | 367.4177 | 379.6138 | 1400.542 | 1357.1016 | 1359.0117 | 1357.8266 | 1263.9546 | 1270.9354 | 1335.6981 | 1386.6062 | 1215.9501 | 1306.9582 | 1209.8517 | 1352.5838 | 1334.5335 | 1273.0212 | 1224.07 | 1209.9334 | 1252.8907 | 1161.5241 | 1230.4022 | 1194.5895 | 2409.921 | 2482.1667 | 2261.8684 | 2454.5423 | 2340.8337 | 2504.3094
CDP1 | NSW | N9 | Hunter-Central Coast | Wind | 0 | 0 | 1298.0163 | 1284.9897 | 1161.6744 | 1263.0226 | 2712.9037 | 2448.7515 | 2585.3477 | 2414.2909 | 2389.093 | 2548.103 | 2387.3343 | 2578.3175 | 2344.2154 | 2549.4351 | 2604.4959 | 2594.6844 | 2457.3047 | 2382.4641 | 3910.6684 | 3286.5006 | 3440.4202 | 3223.4488 | 3341.2565 | 3681.6718 | 3449.7733 | 3722.7184
CDP1 | NSW | N12 | Illawarra | Wind | 0 | 0 | 0 | 0 | 0 | 0 | 0 | 0 | 0 | 0 | 0 | 0 | 0 | 0 | 0 | 0 | 0 | 0 | 0 | 0 | 0 | 0 | 0 | 0 | 0 | 0 | 0 | 0
CDP1 | VIC | V0 | VIC Non-REZ | Wind | 0 | 0 | 0.00010627 | 0.00023985 | 0.0028129 | 0.002844 | 0.002393 | 0.0026577 | 0.0024551 | 0.0028836 | 0.0022872 | 0.002471 | 0.0025368 | 0.0025058 | 0.0023272 | 0.0025694 | 0.0023725 | 0.0026791 | 0.0026093 | 0.0022205 | 0.0024423 | 0.0024325 | 0.0021453 | 0.0025018 | 0.0021229 | 0.0024495 | 0.0026107 | 0.0024395
CDP1 | VIC | V1 | Ovens Murray | Wind | 0 | 0 | 0 | 0 | 0 | 0 | 0 | 0 | 0 | 0 | 0 | 0 | 0 | 0 | 0 | 0 | 0 | 0 | 0 | 0 | 0 | 0 | 0 | 0 | 0 | 0 | 0 | 0
CDP1 | VIC | V2 | Murray River | Wind | 0 | 0 | 0 | 0 | 0 | 0 | 0 | 0 | 0 | 0 | 0 | 0 | 0 | 0 | 0 | 0 | 0 | 0 | 0 | 0 | 0 | 0 | 0 | 0 | 0 | 0 | 0 | 0
CDP1 | VIC | V3 | Western Victoria | Wind | 5684.1206 | 5972.7956 | 5634.3654 | 8235.4132 | 8097.8737 | 8330.2192 | 7591.9839 | 8472.4414 | 9133.426 | 10524.0046 | 9257.8357 | 9353.2227 | 9087.3503 | 9769.722 | 9834.9596 | 9863.0517 | 9685.5081 | 10058.3424 | 9271.6522 | 8610.9496 | 7762.6128 | 9078.6593 | 8612.6695 | 8901.1093 | 8339.6853 | 7800.9503 | 7373.6703 | 7842.5762
CDP1 | VIC | V4 | South West Victoria | Wind | 7433.0559 | 10530.6341 | 10324.1186 | 12679.8327 | 12023.5647 | 12336.9359 | 11545.6915 | 12858.1421 | 12352.7821 | 13786.8492 | 11981.242 | 12101.3236 | 11946.8892 | 12719.6787 | 11834.2707 | 12000.2367 | 11018.1835 | 11367.0565 | 11533.4294 | 10674.9699 | 10963.8986 | 11197.0951 | 10979.5752 | 11623.1353 | 10911.0986 | 12724.1117 | 12630.7051 | 13360.7515
CDP1 | VIC | V5 | Gippsland | Wind | 0 | 0 | 1700.991 | 1641.0915 | 3881.4887 | 6055.8968 | 5651.2351 | 5933.2597 | 5649.8125 | 6242.4728 | 5660.0205 | 5579.254 | 5546.5949 | 5717.4409 | 5753.2719 | 6070.9764 | 6088.3963 | 5919.1718 | 5559.4155 | 5572.5799 | 5623.7353 | 5655.4871 | 5464.1648 | 5976.8519 | 5451.7405 | 5345.5834 | 5369.1323 | 5462.0587
CDP1 | VIC | V6 | Central North VIC | Wind | 0 | 0 | 2.7309e-05 | 2.4708e-05 | 5.6545e-05 | 0.00022561 | 0.00018252 | 0.00020696 | 0.00020981 | 0.00021658 | 0.00024658 | 0.00025018 | 0.00021771 | 0.00023287 | 0.00022872 | 0.00024026 | 0.00023536 | 0.0002388 | 0.00025551 | 0.0002462 | 0.00024328 | 0.00024145 | 0.00022526 | 0.00024118 | 0.00026314 | 0.0002854 | 0.00026236 | 0.00027075
CDP1 | SA | S1 | South East SA | Wind | 757.817 | 818.1076 | 722.5603 | 857.7807 | 765.8622 | 721.9875 | 695.3582 | 750.4637 | 838.1913 | 928.7086 | 964.4603 | 926.8466 | 875.6059 | 981.9574 | 619.3533 | 626.9307 | 1374.724 | 1531.0979 | 1447.9309 | 1386.5589 | 1340.0453 | 2582.1109 | 2396.6465 | 2651.9414 | 2377.397 | 2484.2049 | 2345.5992 | 2529.8176
CDP1 | SA | S2 | Riverland | Wind | 0 | 0 | 0 | 0 | 0 | 0 | 0 | 0 | 0 | 0 | 0 | 0 | 0 | 0 | 0 | 0 | 0 | 0 | 0 | 0 | 0 | 0 | 0 | 0 | 0 | 0 | 0 | 0
CDP1 | SA | S3 | Mid-North SA | Wind | 5195.9076 | 5447.7261 | 5476.3532 | 6464.1959 | 6711.6007 | 8238.9352 | 8194.6598 | 8905.3092 | 9003.5738 | 10034.3389 | 8895.1019 | 9111.4267 | 7912.7476 | 9275.9552 | 9335.5807 | 7845.8608 | 8040.316 | 8710.6276 | 9374.9304 | 8104.7249 | 7845.0968 | 9865.3569 | 9788.2161 | 10644.1935 | 10416.437 | 10529.0291 | 9799.7139 | 11150.5693
CDP1 | SA | S4 | Yorke Peninsula | Wind | 228.8799 | 237.5105 | 239.705 | 315.9386 | 311.0068 | 146.893 | 123.0128 | 135.11 | 283.87 | 325.7295 | 280.996 | 297.7163 | 260.4285 | 312.244 | 307.567 | 295.3384 | 281.4378 | 315.6231 | 300.8107 | 280.9416 | 277.9515 | 264.664 | 248.0195 | 278.943 | 241.247 | 273.2155 | 245.4658 | 267.3778
CDP1 | SA | S5 | Northern SA | Wind | 1304.559 | 1340.9748 | 1315.639 | 1360.9608 | 1297.965 | 1160.7527 | 1139.8428 | 1198.8218 | 1226.1084 | 1294.9329 | 1182.9301 | 1224.7308 | 1156.2209 | 1287.454 | 1331.6605 | 1276.9979 | 1251.224 | 1316.4644 | 1222.1837 | 1180.212 | 1096.2883 | 501.403 | 507.7049 | 527.6498 | 484.18 | 521.9813 | 494.7567 | 530.1245
CDP1 | SA | S6 | Leigh Creek | Wind | 0 | 0 | 0 | 0 | 0 | 0 | 0 | 0 | 0 | 0 | 0 | 0 | 0 | 0 | 0 | 0 | 0 | 0 | 0 | 0 | 0 | 0 | 0 | 0 | 0 | 0 | 0 | 0
CDP1 | SA | S7 | Roxby Downs | Wind | 0 | 0 | 0 | 0 | 0 | 0 | 0 | 0 | 0 | 0 | 0 | 0 | 0 | 0 | 0 | 0 | 0 | 0 | 0 | 0 | 0 | 0 | 0 | 0 | 0 | 0 | 0 | 0
CDP1 | SA | S8 | Eastern Eyre Peninsula | Wind | 317.8201 | 290.806 | 303.9948 | 329.7307 | 329.2524 | 1047.3606 | 907.7939 | 968.96 | 941.8914 | 1100.7054 | 961.8535 | 943.6182 | 848.5053 | 1008.516 | 988.2214 | 958.2226 | 961.042 | 1023.2381 | 964.9897 | 924.8423 | 887.3002 | 875.3256 | 843.1821 | 949.5454 | 828.4716 | 873.6386 | 792.5046 | 892.2608
CDP1 | SA | S9 | Western Eyre Peninsula | Wind | 0 | 0 | 0 | 0 | 0 | 0 | 0 | 0 | 0 | 0 | 0 | 0 | 0 | 0 | 0 | 0 | 0 | 0 | 0 | 0 | 0 | 0 | 0 | 0 | 0 | 0 | 0 | 0
CDP1 | TAS | T1 | North East Tasmania | Wind | 598.3431 | 649.7098 | 1095.2809 | 1141.847 | 1362.0673 | 1402.8074 | 1357.5871 | 1981.6576 | 1863.6257 | 2053.6215 | 1884.949 | 1947.1524 | 2082.1769 | 1979.7813 | 2063.1524 | 2137.0847 | 1886.4163 | 1999.7699 | 1852.8418 | 1951.8327 | 1980.8277 | 1873.0628 | 1878.1849 | 1996.4803 | 1866.8962 | 1882.615 | 1512.0503 | 1424.3387
CDP1 | TAS | T2 | North West Tasmania | Wind | 918.0817 | 973.2979 | 911.3936 | 887.1645 | 858.845 | 922.0153 | 880.9757 | 966.1902 | 1006.7375 | 1123.3359 | 2299.7184 | 2283.7208 | 2334.9718 | 2443.4221 | 2410.9342 | 2482.2762 | 2382.6243 | 2366.6787 | 2267.1663 | 2271.1468 | 2397.2823 | 2722.8373 | 2552.058 | 2716.5847 | 2679.9732 | 2626.52 | 2236.5194 | 2293.9001
CDP1 | TAS | T3 | Tasmania Midlands | Wind | 458.9298 | 552.0922 | 3100.1823 | 3048.1347 | 3044.9911 | 6259.4172 | 6200.1496 | 6684.7776 | 6226.2685 | 6614.169 | 6278.7991 | 6215.5287 | 6430.809 | 6493.7708 | 6611.8968 | 6956.8573 | 6466.6487 | 6442.7943 | 8600.9459 | 9645.6751 | 9751.8107 | 9969.1152 | 9667.825 | 9993.8102 | 9667.3714 | 9308.9261 | 9891.8933 | 9845.5549
CDP1 | NSW | N10 | Hunter Coast | Offshore Wind | 0 | 0 | 0 | 0 | 0 | 0 | 0 | 0 | 0 | 0 | 0 | 0 | 0 | 0 | 0 | 0 | 0 | 0 | 0 | 0 | 0 | 0 | 0 | 0 | 0 | 0 | 0 | 0
CDP1 | NSW | N11 | Illawarra Coast | Offshore Wind | 0 | 0 | 0 | 0 | 0 | 0 | 0 | 0 | 0 | 0 | 0 | 0 | 0 | 0 | 0 | 0 | 0 | 0 | 0 | 0 | 0 | 0 | 0 | 0 | 0 | 0 | 0 | 0
CDP1 | VIC | V7 | Gippsland Coast | Offshore Wind | 0 | 0 | 0 | 0 | 0 | 0 | 3786.2056 | 7744.6656 | 10156.2802 | 13677.3558 | 12783.3129 | 17317.2324 | 21148.6111 | 26342.35 | 29183.6124 | 34578.5852 | 34089.8416 | 34153.6511 | 32305.6951 | 31395.7019 | 32095.752 | 31778.1335 | 31883.6128 | 33840.646 | 31099.3325 | 31412.6166 | 32419.4868 | 33821.8707
CDP1 | VIC | V8 | Portland Coast | Offshore Wind | 0 | 0 | 0 | 0 | 0 | 0 | 0 | 0 | 0 | 0.00024224 | 1926.5635 | 1937.1543 | 2388.2373 | 2511.5049 | 2875.9258 | 2979.6178 | 2775.7776 | 3060.4532 | 2835.678 | 2664.1691 | 2713.601 | 2925.0638 | 2751.1324 | 2845.6895 | 2580.7374 | 2617.4259 | 2643.7822 | 2732.0774
CDP1 | SA | S10 | South East SA Coast | Offshore Wind | 0 | 0 | 0 | 0 | 0 | 0 | 0 | 0 | 0 | 0 | 0 | 0 | 0 | 0 | 0 | 0 | 0 | 0 | 0 | 0 | 0 | 0 | 0 | 0 | 0 | 0 | 0 | 0
CDP1 | TAS | T4 | North West Tasmania Coast | Offshore Wind | 0 | 0 | 0 | 0 | 0 | 0 | 0 | 0 | 0 | 0 | 0 | 0 | 0 | 0 | 0 | 0 | 0 | 0 | 0 | 0 | 0 | 0 | 0 | 0 | 0 | 0 | 0 | 0
CDP1 | TAS | T5 | North East Tasmania Coast | Offshore Wind | 0 | 0 | 0 | 0 | 0 | 0 | 0 | 0 | 0 | 0 | 0 | 0 | 0 | 0 | 0 | 0 | 0 | 0 | 0 | 0 | 0 | 0 | 0 | 0 | 0 | 0 | 0 | 0
CDP2 | QLD | Q1 | Far North QLD | Solar | 0 | 0 | 0 | 0 | 0 | 0 | 0 | 0 | 0 | 0 | 0 | 0 | 0 | 0 | 0 | 0 | 0 | 0 | 0 | 0 | 0 | 0 | 0 | 0 | 0 | 0 | 0 | 0
CDP2 | QLD | Q2 | North Qld Clean Energy Hub | Solar | 187.9331 | 196.4339 | 173.4328 | 175.1288 | 169.3083 | 157.724 | 968.0574 | 1092.7265 | 1082.1382 | 1034.815 | 1074.2129 | 1140.2553 | 1091.8064 | 1008.0879 | 1015.0965 | 1085.459 | 1019.5325 | 2243.4463 | 2180.7018 | 2310.9974 | 2543.6022 | 2658.5785 | 2584.6073 | 2457.4856 | 2593.4678 | 3574.9447 | 3557.9634 | 3531.8653
CDP2 | QLD | Q3 | Northern Qld | Solar | 1107.5257 | 1193.8577 | 1063.4108 | 1109.674 | 1078.8342 | 978.3858 | 815.953 | 961.5824 | 973.7169 | 914.8173 | 982.6792 | 1050.5125 | 974.7951 | 982.4168 | 981.7958 | 1053.741 | 972.0288 | 1062.0616 | 744.9666 | 508.3033 | 409.0316 | 433.1983 | 428.1271 | 222.6553 | 254.2246 | 244.9231 | 27.8297 | 26.4305
CDP2 | QLD | Q4 | Isaac | Solar | 1592.8107 | 1675.4221 | 1530.4817 | 1566.5114 | 1507.3973 | 2230.8152 | 2458.6141 | 2881.7734 | 2922.9384 | 2879.6293 | 2944.7916 | 3037.9221 | 2823.7327 | 2937.5001 | 2895.5976 | 3100.2971 | 2899.135 | 3220.1469 | 3003.8051 | 3296.7197 | 2623.9463 | 4688.687 | 4666.9076 | 4537.3245 | 7035.6863 | 10553.6651 | 10120.1526 | 10382.2691
CDP2 | QLD | Q5 | Barcaldine | Solar | 40.5128 | 40.4497 | 35.234 | 35.0423 | 32.6283 | 175.0577 | 138.7056 | 152.4529 | 152.7859 | 149.6741 | 145.4912 | 150.2694 | 139.4813 | 141.6461 | 141.9999 | 151.9008 | 144.3607 | 157.2611 | 147.0525 | 140.417 | 130.545 | 131.9488 | 128.6876 | 133.7118 | 142.8027 | 135.7031 | 132.7296 | 125.4509
CDP2 | QLD | Q6 | Fitzroy | Solar | 210.4747 | 220.4969 | 193.6327 | 198.1609 | 189.4656 | 210.8842 | 438.2855 | 696.3431 | 1801.8655 | 3598.4679 | 6439.9856 | 7289.3163 | 6914.037 | 7038.0117 | 7079.4028 | 7880.4445 | 8016.1939 | 11397.4133 | 12089.1887 | 13433.7345 | 10781.8173 | 15695.1403 | 15884.8687 | 18162.7448 | 18248.2268 | 18405.1382 | 17773.607 | 18026.9878
CDP2 | QLD | Q7 | Wide Bay | Solar | 722.6672 | 891.7139 | 1068.4389 | 1040.0705 | 992.4992 | 1063.4236 | 801.6025 | 936.717 | 930.4875 | 4951.4015 | 4754.0577 | 5740.8069 | 5486.3675 | 5615.7059 | 5620.0199 | 5866.165 | 5535.1795 | 5243.0372 | 4999.2932 | 5474.8682 | 4612.9835 | 5009.8431 | 5068.7312 | 5096.4843 | 5036.6558 | 5061.5907 | 4982.0072 | 5063.5759
CDP2 | QLD | Q8 | Darling Downs | Solar | 3836.3589 | 3879.7758 | 3602.1525 | 3445.9332 | 3397.5341 | 3457.1541 | 2790.2157 | 3151.0187 | 3255.0179 | 5649.6699 | 7106.5515 | 8659.9779 | 12018.3648 | 12489.8707 | 12595.8143 | 12788.7786 | 14083.7095 | 13251.3114 | 16304.652 | 18470.8552 | 15357.7791 | 17108.5927 | 16505.8493 | 16793.1401 | 16454.5515 | 16709.8786 | 16631.9365 | 16767.3446
CDP2 | QLD | Q9 | Banana | Solar | 0 | 0 | 0 | 0 | 0 | 0 | 0 | 0 | 0 | 0 | 0 | 0 | 0 | 0 | 0 | 0 | 0 | 0 | 0 | 0 | 0 | 0 | 0 | 0 | 0 | 0 | 0 | 0
CDP2 | NSW | N0 | NSW Non-REZ | Solar | 0 | 0 | 0 | 0 | 0 | 0 | 0 | 0 | 0 | 0 | 0 | 0 | 0 | 0 | 0 | 0 | 0 | 0 | 0 | 0 | 0 | 0 | 0 | 0 | 0 | 0 | 0 | 0
CDP2 | NSW | N1 | North West NSW | Solar | 448.9598 | 447.9738 | 438.658 | 428.445 | 408.0045 | 438.2764 | 340.0625 | 361.509 | 373.7764 | 381.8153 | 353.0885 | 369.3427 | 349.9804 | 383.0593 | 386.2472 | 378.3789 | 358.64 | 380.4619 | 372.6748 | 398.6806 | 392.4734 | 372.7206 | 374.9824 | 378.6477 | 369.1866 | 371.0149 | 355.1605 | 354.7318
CDP2 | NSW | N2 | New England | Solar | 1232.6206 | 1684.9278 | 1749.1566 | 1710.1101 | 2488.41 | 2369.0548 | 4529.6518 | 4877.1188 | 5372.8982 | 5634.7546 | 5249.1141 | 5682.08 | 6959.5382 | 7755.7909 | 7687.0432 | 7346.8273 | 7029.4159 | 6826.9356 | 7210.1191 | 7860.812 | 6934.0086 | 10376.4199 | 10963.9383 | 12839.9609 | 12314.2584 | 13178.834 | 12265.9794 | 13159.2153
CDP2 | NSW | N3 | Central-West Orana | Solar | 2669.6667 | 2855.7068 | 2879.7356 | 2802.0145 | 3305.6857 | 5997.0105 | 8866.1234 | 9365.8947 | 10464.293 | 10487.5236 | 9990.4553 | 10349.6264 | 11110.4042 | 12141.0293 | 12069.509 | 11683.3134 | 11573.123 | 11050.2452 | 13153.299 | 16317.2752 | 14537.8027 | 15168.8403 | 16981.566 | 16401.259 | 16215.7866 | 16688.8781 | 15844.9768 | 16765.5287
CDP2 | NSW | N4 | Broken Hill | Solar | 118.3621 | 129.2712 | 483.2916 | 446.6769 | 436.4927 | 469.8204 | 368.2651 | 397.7814 | 393.9243 | 389.3426 | 373.4649 | 367.0061 | 357.1807 | 372.3848 | 391.9072 | 420.278 | 365.7058 | 397.4632 | 378.954 | 556.8415 | 642.509 | 618.5676 | 587.3275 | 559.4498 | 559.1009 | 556.7925 | 571.2149 | 552.5158
CDP2 | NSW | N5 | South West NSW | Solar | 2291.0988 | 2472.3082 | 2360.4613 | 3832.7846 | 3782.3677 | 5390.7522 | 6172.2655 | 6647.9185 | 6817.166 | 6462.688 | 6566.0041 | 6588.3183 | 6077.1102 | 6677.6749 | 6567.1922 | 6415.467 | 6258.3069 | 6203.9688 | 6358.8593 | 6808.0915 | 6671.4269 | 6838.7123 | 6767.2354 | 6177.5597 | 6600.9417 | 6131.9147 | 5354.4545 | 5350.9229
CDP2 | NSW | N6 | Wagga Wagga | Solar | 1121.9678 | 1694.1139 | 2045.3806 | 1854.7544 | 1875.3268 | 1989.5222 | 1704.0292 | 1867.2229 | 1977.6369 | 1840.1622 | 1867.759 | 1930.6769 | 1932.8067 | 2073.082 | 1901.189 | 1884.3417 | 1847.9171 | 1783.5994 | 1775.3699 | 2638.6764 | 2532.136 | 2550.5222 | 2630.0419 | 2351.1088 | 2496.423 | 2456.467 | 1929.1902 | 2066.5341
CDP2 | NSW | N7 | Tumut | Solar | 0 | 0 | 0 | 0 | 0 | 0 | 0 | 0 | 0 | 0 | 0 | 0 | 0 | 0 | 0 | 0 | 0 | 0 | 0 | 0 | 0 | 0 | 0 | 0 | 0 | 0 | 0 | 0
CDP2 | NSW | N8 | Cooma-Monaro | Solar | 0 | 0 | 0 | 0 | 0 | 0 | 0 | 0 | 0 | 0 | 0 | 0 | 0 | 0 | 0 | 0 | 0 | 0 | 0 | 0 | 0 | 0 | 0 | 0 | 0 | 0 | 0 | 0
CDP2 | NSW | N9 | Hunter-Central Coast | Solar | 0 | 0 | 1032.4448 | 1005.5044 | 1050.3669 | 1020.6158 | 854.6768 | 892.7516 | 991.925 | 1027.0922 | 926.4212 | 991.3592 | 897.2637 | 1006.6887 | 991.936 | 939.6173 | 882.0143 | 891.7792 | 939.3699 | 935.9771 | 876.5205 | 829.3469 | 887.0826 | 1074.9495 | 1550.1603 | 1737.6025 | 1646.8933 | 1750.3103
CDP2 | NSW | N12 | Illawarra | Solar | 0 | 0 | 0 | 0 | 0 | 0 | 0 | 0 | 0 | 0 | 0 | 0 | 0 | 0 | 0 | 0 | 0 | 0 | 0 | 0 | 0 | 0 | 0 | 0 | 0 | 0 | 0 | 0
CDP2 | VIC | V0 | VIC Non-REZ | Solar | 0 | 0 | 0 | 0 | 0 | 0 | 0 | 0 | 0 | 0 | 0 | 0 | 0 | 0 | 0 | 0 | 0 | 0 | 0 | 0 | 0 | 0 | 0 | 0 | 0 | 0 | 0 | 0
CDP2 | VIC | V1 | Ovens Murray | Solar | 0 | 0 | 3.965e-06 | 3.3559e-06 | 6.6269e-06 | 2.8956e-05 | 6.7979e-05 | 7.7083e-05 | 8.1759e-05 | 7.4601e-05 | 0.00020342 | 0.00020548 | 0.00019287 | 0.00019958 | 0.00019447 | 0.00019498 | 0.00020823 | 0.00020434 | 0.00061037 | 729.8325 | 739.6004 | 809.1128 | 801.8483 | 731.8153 | 853.6184 | 858.9924 | 823.827 | 811.8692
CDP2 | VIC | V2 | Murray River | Solar | 1437.8521 | 1687.5546 | 1783.4396 | 1971.4124 | 1939.6872 | 2770.1219 | 2400.4542 | 2607.521 | 2687.622 | 2535.6515 | 4692.5153 | 4658.5759 | 4481.5316 | 4778.6313 | 4943.6422 | 4674.6255 | 4590.123 | 4670.7801 | 6158.6136 | 7247.2997 | 7706.3377 | 7908.5506 | 7830.4743 | 7376.9809 | 7824.347 | 7471.777 | 7455.721 | 7626.8949
CDP2 | VIC | V3 | Western Victoria | Solar | 0 | 39.6146 | 236.1236 | 230.0915 | 230.1535 | 243.3917 | 187.0281 | 211.8239 | 209.4552 | 200.6979 | 210.2206 | 241.5669 | 212.0742 | 262.2994 | 252.8425 | 251.859 | 231.6671 | 228.0622 | 232.4543 | 226.7825 | 206.4074 | 227.352 | 216.5783 | 205.7947 | 834.7472 | 862.561 | 801.0546 | 778.6564
CDP2 | VIC | V4 | South West Victoria | Solar | 0 | 0 | 0 | 0 | 0 | 0 | 0 | 0 | 0 | 0 | 0 | 0 | 0 | 0 | 0 | 0 | 0 | 0 | 0 | 0 | 0 | 0 | 0 | 0 | 0 | 0 | 0 | 0
CDP2 | VIC | V5 | Gippsland | Solar | 0 | 114.1919 | 269.6322 | 254.513 | 273.3384 | 271.5325 | 223.054 | 238.3954 | 256.6062 | 241.2148 | 236.7277 | 247.8347 | 245.6936 | 255.6937 | 255.1874 | 234.9534 | 232.9045 | 236.0855 | 245.2146 | 756.0577 | 733.6211 | 727.1912 | 750.3415 | 698.1439 | 719.275 | 747.0762 | 752.9687 | 746.2469
CDP2 | VIC | V6 | Central North VIC | Solar | 1104.4141 | 1187.9109 | 1134.9556 | 1040.6142 | 1072.1644 | 1134.0824 | 964.4853 | 1050.1806 | 1080.7127 | 995.8375 | 1031.7671 | 1050.8987 | 960.0468 | 1050.2699 | 1049.2302 | 983.7008 | 979.8881 | 957.0813 | 937.917 | 1554.8505 | 1679.387 | 1696.9318 | 1657.037 | 1515.0137 | 2519.9841 | 2496.7883 | 2374.1063 | 2297.3302
CDP2 | SA | S1 | South East SA | Solar | 390.0545 | 404.4951 | 397.104 | 400.3629 | 399.9859 | 340.1142 | 312.7827 | 369.9891 | 364.5986 | 344.402 | 329.3755 | 329.4163 | 306.5328 | 311.7883 | 349.9108 | 343.2873 | 321.1069 | 295.4019 | 272.0819 | 274.6184 | 234.4646 | 232.9863 | 223.022 | 207.4011 | 226.3818 | 119.4922 | 118.3147 | 112.0921
CDP2 | SA | S2 | Riverland | Solar | 102.0067 | 99.4405 | 96.1151 | 97.6615 | 95.3348 | 84.1702 | 78.7292 | 74.6787 | 74.9504 | 70.8246 | 71.2467 | 72.6887 | 156.7907 | 160.0643 | 170.329 | 172.9389 | 1609.599 | 1735.38 | 1639.7091 | 1968.6613 | 2020.4287 | 1889.6031 | 1759.4018 | 1708.1128 | 1788.0228 | 1841.3606 | 1852.2287 | 1696.9568
CDP2 | SA | S3 | Mid-North SA | Solar | 0 | 0 | 0 | 0 | 0 | 0 | 0 | 0 | 0 | 0 | 0 | 0 | 0 | 0 | 0 | 0 | 0 | 0 | 0 | 0 | 0 | 0 | 0 | 0 | 0 | 0 | 0 | 0
CDP2 | SA | S4 | Yorke Peninsula | Solar | 0 | 0 | 0 | 0 | 0 | 0 | 0 | 0 | 0 | 0 | 0 | 0 | 0 | 0 | 0 | 0 | 0 | 0 | 0 | 0 | 0 | 0 | 0 | 0 | 0 | 0 | 0 | 0
CDP2 | SA | S5 | Northern SA | Solar | 641.9645 | 702.8363 | 1287.6608 | 1284.8738 | 1292.0318 | 1047.4442 | 1077.8694 | 1132.9475 | 1116.2261 | 1120.719 | 1138.2611 | 1145.5129 | 1086.0657 | 1152.8608 | 1201.3547 | 1241.8876 | 1110.6093 | 1174.0039 | 1153.1485 | 1815.9641 | 5116.825 | 4812.9638 | 4645.7506 | 4280.9027 | 4543.8973 | 4609.8563 | 4468.8691 | 4190.0386
CDP2 | SA | S6 | Leigh Creek | Solar | 0 | 0 | 0 | 0 | 0 | 0 | 0 | 0 | 0 | 0 | 0 | 0 | 0 | 0 | 0 | 0 | 0 | 0 | 0 | 0 | 0 | 0 | 0 | 0 | 0 | 0 | 0 | 0
CDP2 | SA | S7 | Roxby Downs | Solar | 0 | 0 | 1.287e-05 | 1.3829e-05 | 2.5639e-05 | 4.896e-05 | 980.5837 | 1037.813 | 1016.0699 | 1003.1915 | 979.4251 | 996.1433 | 1062.7381 | 1125.9717 | 1179.7956 | 1224.0226 | 1124.3571 | 1202.7855 | 1182.7554 | 1142.0972 | 993.1415 | 920.1821 | 879.0764 | 857.2143 | 879.8825 | 885.966 | 932.3482 | 848.7944
CDP2 | SA | S8 | Eastern Eyre Peninsula | Solar | 0 | 0 | 0 | 0 | 0 | 0 | 0 | 0 | 0 | 0 | 0 | 0 | 0 | 0 | 0 | 0 | 0 | 0 | 0 | 0 | 0 | 0 | 0 | 0 | 0 | 0 | 0 | 0
CDP2 | SA | S9 | Western Eyre Peninsula | Solar | 0 | 0 | 0 | 0 | 0 | 0 | 0 | 0 | 0 | 0 | 0 | 0 | 0 | 0 | 0 | 0 | 0 | 0 | 0 | 0 | 0 | 0 | 0 | 0 | 0 | 0 | 0 | 0
CDP2 | TAS | T1 | North East Tasmania | Solar | 0 | 0 | 0 | 0 | 0 | 0 | 0 | 0 | 0 | 0 | 0 | 0 | 0 | 0 | 0 | 0 | 0 | 0 | 0 | 0 | 0 | 0 | 0 | 0 | 0 | 0 | 0 | 0
CDP2 | TAS | T2 | North West Tasmania | Solar | 0 | 0 | 0 | 0 | 0 | 0 | 0 | 0 | 0 | 0 | 0 | 0 | 0 | 0 | 0 | 0 | 0 | 0 | 0 | 0 | 0 | 0 | 0 | 0 | 0 | 0 | 0 | 0
CDP2 | TAS | T3 | Tasmania Midlands | Solar | 0 | 0 | 0 | 0 | 0 | 0 | 0 | 0 | 0 | 0 | 0 | 0 | 0 | 0 | 0 | 0 | 0 | 0 | 0 | 0 | 0 | 0 | 0 | 0 | 0 | 0 | 0 | 0
CDP2 | QLD | Q1 | Far North QLD | Wind | 910.5629 | 900.4831 | 3073.0474 | 2890.3764 | 3089.505 | 3714.4167 | 3114.374 | 3545.7827 | 3605.8516 | 3678.3454 | 3553.4005 | 3392.297 | 3565.5392 | 3686.9683 | 3629.1866 | 3557.9053 | 3295.5449 | 3356.6147 | 3262.5044 | 3513.4691 | 3577.2613 | 3650.6663 | 3662.0417 | 3600.6515 | 3499.2671 | 3197.3592 | 3455.2414 | 3611.4017
CDP2 | QLD | Q2 | North Qld Clean Energy Hub | Wind | 141.4688 | 128.5822 | 2704.055 | 2522.3258 | 2835.4768 | 7190.9807 | 7233.7206 | 8315.3406 | 9024.7631 | 9191.7248 | 9263.773 | 8726.7536 | 9095.9906 | 9554.8145 | 9778.8546 | 9267.5337 | 8904.5816 | 8468.0277 | 8742.3394 | 9606.6069 | 16037.0469 | 16266.8668 | 16577.7963 | 16734.738 | 15972.3357 | 14379.3594 | 15214.4591 | 16500.1428
CDP2 | QLD | Q3 | Northern Qld | Wind | 0 | 0 | 0 | 0 | 0 | 0 | 0 | 0 | 0 | 0 | 0 | 0 | 0 | 0 | 0 | 0 | 0 | 0 | 0 | 0 | 0 | 0 | 0 | 0 | 0 | 0 | 0 | 0
CDP2 | QLD | Q4 | Isaac | Wind | 880.8428 | 1170.2343 | 1269.6937 | 2308.3364 | 2925.6453 | 4276.9148 | 3667.7719 | 3838.7658 | 4191.5833 | 5239.7949 | 5053.6524 | 5002.5877 | 5121.773 | 5085.7369 | 5862.5902 | 5005.4606 | 5383.7714 | 5328.5716 | 5121.5347 | 5252.2498 | 7908.1127 | 7515.5878 | 7922.8162 | 9035.899 | 9644.581 | 9035.127 | 9400.0522 | 9471.2854
CDP2 | QLD | Q5 | Barcaldine | Wind | 0 | 0 | 1.2359e-05 | 1.8439e-05 | 2.2832e-05 | 309.72 | 253.1223 | 262.6661 | 295.3307 | 287.0818 | 284.671 | 283.0725 | 265.8656 | 269.132 | 287.1229 | 264.5567 | 260.5798 | 261.6762 | 248.8421 | 298.551 | 285.3715 | 254.2434 | 269.9647 | 252.6008 | 268.7301 | 252.7012 | 244.8274 | 242.2867
CDP2 | QLD | Q6 | Fitzroy | Wind | 0 | 0 | 854.514 | 2803.4208 | 2684.954 | 2970.8078 | 6138.8131 | 8013.0368 | 9246.511 | 10085.1597 | 9850.7245 | 9479.5934 | 9765.1506 | 9435.6739 | 10887.3841 | 9203.0834 | 10043.3429 | 9587.9832 | 9259.4389 | 9888.2303 | 10023.8827 | 9717.8803 | 9690.3622 | 9804.6132 | 9505.2673 | 9023.8423 | 9390.099 | 9051.2994
CDP2 | QLD | Q7 | Wide Bay | Wind | 0 | 0 | 1.0696e-05 | 2.6386e-05 | 2.4725e-05 | 4.4114e-05 | 5.7416e-05 | 0.000184 | 0.00018527 | 0.00017184 | 2590.6763 | 2541.7025 | 2492.4778 | 2584.0988 | 2640.4306 | 2380.1512 | 2501.6279 | 2662.4919 | 2564.9582 | 2597.149 | 2650.7496 | 2682.8429 | 2659.3417 | 2405.9612 | 2461.2179 | 2395.0759 | 2347.4368 | 2487.6485
CDP2 | QLD | Q8 | Darling Downs | Wind | 4629.5505 | 6176.4016 | 11135.0131 | 11454.8488 | 10971.3133 | 16874.9345 | 15706.7223 | 15597.2498 | 16643.0787 | 15874.5015 | 21321.9245 | 20303.4069 | 19787.1457 | 20892.2835 | 22106.1561 | 20238.1896 | 21285.7308 | 22049.4182 | 21053.8941 | 21222.0858 | 19990.5588 | 18911.5218 | 19111.0714 | 18161.1775 | 20810.1503 | 19673.876 | 19108.6055 | 20342.9455
CDP2 | QLD | Q9 | Banana | Wind | 0 | 0 | 0 | 0 | 0 | 0 | 0 | 0 | 0 | 0 | 0 | 0 | 0 | 0 | 0 | 0 | 0 | 0 | 0 | 0 | 0 | 0 | 0 | 0 | 0 | 0 | 0 | 0
CDP2 | NSW | N0 | NSW Non-REZ | Wind | 0 | 0 | 0 | 0 | 0 | 0 | 0 | 0 | 0 | 0 | 0 | 0 | 0 | 0 | 0 | 0 | 0 | 0 | 0 | 0 | 0 | 0 | 0 | 0 | 0 | 0 | 0 | 0
CDP2 | NSW | N1 | North West NSW | Wind | 0 | 0 | 0 | 0 | 0 | 0 | 0 | 0 | 0 | 0 | 0 | 0 | 0 | 0 | 0 | 0 | 0 | 0 | 0 | 0 | 0 | 0 | 0 | 0 | 0 | 0 | 0 | 0
CDP2 | NSW | N2 | New England | Wind | 1305.1892 | 1106.0279 | 1977.5979 | 2357.2292 | 9366.3039 | 10409.905 | 10101.1788 | 9424.2878 | 12649.5836 | 11777.4432 | 21895.4535 | 23234.311 | 22722.5985 | 23539.1085 | 24066.1763 | 23236.2082 | 24549.8114 | 25581.4736 | 24158.2705 | 22113.8557 | 24102.0795 | 21403.5826 | 21915.7719 | 20530.7111 | 21206.1982 | 20991.0483 | 20433.2167 | 21370.1883
CDP2 | NSW | N3 | Central-West Orana | Wind | 660.9507 | 1217.2958 | 2689.2636 | 3551.0559 | 12310.3989 | 18634.6075 | 18629.148 | 17521.9379 | 17615.8754 | 16645.9906 | 17485.5696 | 16902.3705 | 16638.2239 | 17865.1535 | 17854.879 | 18082.6141 | 17909.6861 | 18910.8413 | 18519.978 | 17404.7718 | 18216.7068 | 16898.3505 | 16893.122 | 16326.1359 | 22388.9572 | 21532.1194 | 21099.542 | 22701.9061
CDP2 | NSW | N4 | Broken Hill | Wind | 779.1558 | 606.9384 | 914.0346 | 876.592 | 865.7136 | 950.832 | 828.3072 | 884.8553 | 849.8417 | 865.6628 | 819.2907 | 820.659 | 755.1458 | 857.3626 | 896.6749 | 775.4983 | 870.6959 | 842.1209 | 811.8844 | 214.6081 | 205.3239 | 204.5256 | 200.5466 | 207.4825 | 235.3591 | 241.0211 | 221.7484 | 238.5133
CDP2 | NSW | N5 | South West NSW | Wind | 0 | 0 | 269.9899 | 1638.069 | 1554.6611 | 1621.1356 | 1441.3552 | 1598.1076 | 1571.5619 | 1675.9708 | 1466.5857 | 1489.0918 | 1517.8687 | 1620.8677 | 1636.0468 | 1623.5892 | 1605.6308 | 1622.1962 | 1549.5172 | 1487.3838 | 1451.0169 | 1540.6886 | 1509.4584 | 1602.7761 | 1429.7474 | 2235.573 | 2266.6165 | 2408.0212
CDP2 | NSW | N6 | Wagga Wagga | Wind | 0 | 0 | 0 | 0 | 0 | 0 | 0 | 0 | 0 | 0 | 0 | 0 | 0 | 0 | 0 | 0 | 0 | 0 | 0 | 0 | 0 | 0 | 0 | 0 | 0 | 0 | 0 | 0
CDP2 | NSW | N7 | Tumut | Wind | 0 | 201.4505 | 765.2154 | 909.0381 | 905.9066 | 816.6895 | 889.8677 | 777.2741 | 782.4176 | 792.4271 | 800.9889 | 798.1523 | 670.0892 | 743.8304 | 826.6289 | 859.5961 | 823.8346 | 878.8683 | 895.3024 | 795.0454 | 863.4718 | 766.5888 | 775.8183 | 806.71 | 782.6481 | 810.8721 | 698.1324 | 757.7293
CDP2 | NSW | N8 | Cooma-Monaro | Wind | 367.9872 | 379.1972 | 1401.63 | 1356.4278 | 1360.8374 | 1358.8033 | 1266.5508 | 1264.4505 | 1297.8811 | 1359.5331 | 1180.3927 | 1292.2961 | 1195.2055 | 1326.1097 | 1306.2074 | 1250.4929 | 1175.7868 | 1170.1401 | 1210.2273 | 1120.2516 | 1197.0531 | 1162.9327 | 1968.751 | 2039.7561 | 2281.3169 | 2480.7851 | 2339.7956 | 2512.4924
CDP2 | NSW | N9 | Hunter-Central Coast | Wind | 0 | 0 | 1297.1211 | 1284.3185 | 1162.253 | 1257.7747 | 3762.7423 | 3372.8692 | 3511.6057 | 3316.4187 | 3233.4351 | 3504.3165 | 3293.2243 | 3543.3837 | 3232.7972 | 3533.4969 | 3617.1892 | 3594.207 | 3411.4403 | 3298.0405 | 3900.2838 | 3273.9137 | 3432.5988 | 3219.4099 | 3185.4448 | 3687.5321 | 3454.4515 | 3725.6362
CDP2 | NSW | N12 | Illawarra | Wind | 0 | 0 | 0 | 0 | 0 | 0 | 0 | 0 | 0 | 0 | 0 | 0 | 0 | 0 | 0 | 0 | 0 | 0 | 0 | 0 | 0 | 0 | 0 | 0 | 0 | 0 | 0 | 0
CDP2 | VIC | V0 | VIC Non-REZ | Wind | 0 | 0 | 8.1297e-05 | 0.00017335 | 0.0027826 | 0.0028304 | 0.002392 | 0.0026358 | 0.0023762 | 0.0028066 | 0.0021904 | 0.0024586 | 0.0025043 | 0.0024692 | 0.0022829 | 0.0024788 | 0.0023508 | 0.002633 | 0.0026084 | 0.0021984 | 0.0024297 | 0.0024347 | 0.0021491 | 0.0024927 | 0.0021109 | 0.0023842 | 0.0025526 | 0.0024001
CDP2 | VIC | V1 | Ovens Murray | Wind | 0 | 0 | 0 | 0 | 0 | 0 | 0 | 0 | 0 | 0 | 0 | 0 | 0 | 0 | 0 | 0 | 0 | 0 | 0 | 0 | 0 | 0 | 0 | 0 | 0 | 0 | 0 | 0
CDP2 | VIC | V2 | Murray River | Wind | 0 | 0 | 0 | 0 | 0 | 0 | 0 | 0 | 0 | 0 | 0 | 0 | 0 | 0 | 0 | 0 | 0 | 0 | 0 | 0 | 0 | 0 | 0 | 0 | 0 | 0 | 0 | 0
CDP2 | VIC | V3 | Western Victoria | Wind | 5687.5498 | 5962.7718 | 5631.0317 | 8261.8628 | 8906.6258 | 9116.7475 | 8310.2232 | 9210.6733 | 8719.5197 | 10395.7718 | 9036.6737 | 9235.8272 | 8948.2887 | 9630.5833 | 9716.0079 | 9760.8433 | 9608.4825 | 9954.8812 | 9201.9957 | 8543.5888 | 7675.616 | 9043.4857 | 8529.7681 | 8785.9593 | 8354.1593 | 7835.9039 | 7394.2792 | 7925.806
CDP2 | VIC | V4 | South West Victoria | Wind | 7432.5115 | 10528.4141 | 10432.7746 | 12386.4007 | 11979.4687 | 12308.1579 | 11589.6034 | 12752.6664 | 12120.9877 | 13582.2138 | 11750.5824 | 11958.8878 | 11850.3474 | 12566.7558 | 11684.5531 | 11849.2785 | 10923.9301 | 11269.6447 | 11659.9285 | 10829.2789 | 11086.5285 | 11207.971 | 11019.5976 | 11666.5329 | 10562.078 | 12777.1916 | 12655.6785 | 13373.224
CDP2 | VIC | V5 | Gippsland | Wind | 0 | 0 | 1705.749 | 1649.2968 | 2898.302 | 6055.8948 | 5722.04 | 5899.8053 | 5591.6061 | 6199.1486 | 5595.3402 | 5559.747 | 5529.5187 | 5701.0704 | 5731.1807 | 6058.6748 | 6087.4857 | 5920.771 | 5560.0223 | 5577.292 | 5624.6861 | 5653.4885 | 5468.1459 | 5985.0224 | 5462.7506 | 5343.6145 | 5362.1956 | 5453.2801
CDP2 | VIC | V6 | Central North VIC | Wind | 0 | 0 | 2.3021e-05 | 2.0198e-05 | 4.2649e-05 | 0.00033112 | 0.00026729 | 0.00029456 | 0.00028275 | 0.00029716 | 0.00031241 | 0.00033155 | 0.00028872 | 0.00030943 | 0.00029698 | 0.00030751 | 0.00031201 | 0.00031278 | 0.00033248 | 0.00032036 | 0.00031749 | 0.00031513 | 0.00029522 | 0.00031371 | 0.00034421 | 0.00037439 | 0.00034783 | 0.00035789
CDP2 | SA | S1 | South East SA | Wind | 760.7207 | 819.3202 | 721.3007 | 1315.0801 | 1695.4157 | 1605.6451 | 1530.1174 | 1659.3231 | 1555.1432 | 1737.3576 | 1588.2161 | 1343.9963 | 1266.8674 | 1421.5833 | 1069.821 | 1076.9471 | 1334.7218 | 1487.6289 | 1407.4394 | 1348.9576 | 1300.6781 | 2580.7046 | 2400.7275 | 2658.9779 | 2380.5605 | 2484.0144 | 2345.5762 | 2531.787
CDP2 | SA | S2 | Riverland | Wind | 0 | 0 | 0 | 0 | 0 | 0 | 0 | 0 | 0 | 0 | 0 | 0 | 0 | 0 | 0 | 0 | 0 | 0 | 0 | 0 | 0 | 0 | 0 | 0 | 0 | 0 | 0 | 0
CDP2 | SA | S3 | Mid-North SA | Wind | 5222.7894 | 5476.0876 | 5478.2399 | 6418.432 | 6582.8118 | 5910.8943 | 5980.7686 | 7626.2125 | 8584.1415 | 9546.0351 | 8428.536 | 8937.1174 | 7767.4843 | 9109.4567 | 9149.4374 | 7680.6303 | 7890.7062 | 8553.7801 | 9295.257 | 7998.7307 | 7729.9068 | 9642.4486 | 9589.7917 | 10434.3059 | 10386.1402 | 10502.1957 | 9774.5782 | 11120.9223
CDP2 | SA | S4 | Yorke Peninsula | Wind | 230.522 | 236.7867 | 239.4837 | 314.5993 | 298.8754 | 327.6789 | 280.5909 | 296.3209 | 277.1241 | 318.8936 | 273.9659 | 295.8576 | 259.6809 | 311.6443 | 305.3697 | 293.6847 | 282.5284 | 316.7093 | 302.8467 | 282.9942 | 279.5866 | 265.997 | 250.1324 | 281.8021 | 242.8677 | 274.6076 | 246.7542 | 269.4839
CDP2 | SA | S5 | Northern SA | Wind | 1303.1847 | 1329.3329 | 1316.4051 | 1356.271 | 1290.2668 | 1179.5212 | 1118.8449 | 1193.2031 | 1211.8522 | 1279.508 | 1164.391 | 1216.0158 | 1150.4357 | 1281.8262 | 1323.2902 | 1269.8221 | 1248.8096 | 1314.7018 | 1222.2161 | 1182.1408 | 1096.0027 | 501.6807 | 508.673 | 528.9982 | 484.7863 | 522.095 | 495.3092 | 531.6647
CDP2 | SA | S6 | Leigh Creek | Wind | 0 | 0 | 0 | 0 | 0 | 0 | 0 | 0 | 0 | 0 | 0 | 0 | 0 | 0 | 0 | 0 | 0 | 0 | 0 | 0 | 0 | 0 | 0 | 0 | 0 | 0 | 0 | 0
CDP2 | SA | S7 | Roxby Downs | Wind | 0 | 0 | 0 | 0 | 0 | 0 | 0 | 0 | 0 | 0 | 0 | 0 | 0 | 0 | 0 | 0 | 0 | 0 | 0 | 0 | 0 | 0 | 0 | 0 | 0 | 0 | 0 | 0
CDP2 | SA | S8 | Eastern Eyre Peninsula | Wind | 309.2088 | 292.0399 | 303.8924 | 329.2368 | 327.4112 | 994.6848 | 883.9497 | 984.5577 | 938.2807 | 1090.6502 | 950.6178 | 937.6713 | 843.4307 | 1002.9005 | 979.0575 | 950.4383 | 959.2953 | 1020.5769 | 965.7839 | 925.7414 | 886.4613 | 873.7048 | 842.9897 | 949.8993 | 828.082 | 873.5733 | 791.9383 | 891.7827
CDP2 | SA | S9 | Western Eyre Peninsula | Wind | 0 | 0 | 0 | 0 | 0 | 0 | 0 | 0 | 0 | 0 | 0 | 0 | 0 | 0 | 0 | 0 | 0 | 0 | 0 | 0 | 0 | 0 | 0 | 0 | 0 | 0 | 0 | 0
CDP2 | TAS | T1 | North East Tasmania | Wind | 598.3431 | 649.7098 | 1114.837 | 1162.2401 | 1349.3769 | 1389.1511 | 1343.2643 | 1926.883 | 1801.4328 | 1995.2941 | 1848.0549 | 1952.4372 | 2153.5228 | 2040.1608 | 2062.2777 | 2140.4423 | 1881.8316 | 1997.5378 | 1853.9566 | 1951.2248 | 1983.4312 | 1890.6299 | 1812.6767 | 2023.6491 | 1913.8616 | 1898.5365 | 1512.0785 | 1424.7808
CDP2 | TAS | T2 | North West Tasmania | Wind | 918.0817 | 973.2979 | 911.277 | 885.7951 | 859.9032 | 919.6477 | 882.3777 | 1113.8452 | 1074.4565 | 1196.9498 | 1803.3809 | 1783.7343 | 1762.4942 | 1839.7359 | 1872.9601 | 1932.0111 | 1847.5701 | 1843.9305 | 1753.8296 | 1750.4654 | 1866.5151 | 2651.5892 | 2586.949 | 2663.7978 | 2598.9407 | 2593.5554 | 2202.4751 | 2260.9408
CDP2 | TAS | T3 | Tasmania Midlands | Wind | 458.9298 | 552.0922 | 3102.9117 | 3049.2519 | 3040.3829 | 6319.219 | 6274.744 | 6701.3595 | 6204.1999 | 6601.1661 | 6281.026 | 6237.5999 | 6460.2617 | 6500.1588 | 6613.22 | 6965.6915 | 6739.0007 | 6703.1599 | 8775.5526 | 9665.5322 | 9776.8519 | 9976.3754 | 9678.7246 | 9998.1789 | 9694.3998 | 9310.9497 | 9893.6982 | 9848.3083
CDP2 | NSW | N10 | Hunter Coast | Offshore Wind | 0 | 0 | 0 | 0 | 0 | 0 | 0 | 0 | 0 | 0 | 0 | 0 | 0 | 0 | 0 | 0 | 0 | 0 | 0 | 0 | 0 | 0 | 0 | 0 | 0 | 0 | 0 | 0
CDP2 | NSW | N11 | Illawarra Coast | Offshore Wind | 0 | 0 | 0 | 0 | 0 | 0 | 0 | 0 | 0 | 0 | 0 | 0 | 0 | 0 | 0 | 0 | 0 | 0 | 0 | 0 | 0 | 0 | 0 | 0 | 0 | 0 | 0 | 0
CDP2 | VIC | V7 | Gippsland Coast | Offshore Wind | 0 | 0 | 0 | 0 | 0 | 0 | 3822.3776 | 7715.2528 | 10100.9302 | 13630.0488 | 12632.1652 | 17225.3778 | 21178.8514 | 26374.3421 | 29153.7464 | 34552.3211 | 34109.5287 | 34177.4218 | 32314.0848 | 31410.6402 | 32106.4589 | 31763.5977 | 31871.5496 | 33821.5619 | 31103.6268 | 31399.7841 | 32401.2117 | 33810.6565
CDP2 | VIC | V8 | Portland Coast | Offshore Wind | 0 | 0 | 0 | 0 | 0 | 0 | 0 | 0 | 0 | 0.00026988 | 1960.2849 | 1987.4343 | 2341.9967 | 2456.1391 | 2866.5774 | 2974.0803 | 2777.3959 | 3062.9221 | 2837.627 | 2665.686 | 2714.7316 | 2925.5301 | 2753.5963 | 2852.193 | 2583.916 | 2618.9819 | 2644.9337 | 2734.5221
CDP2 | SA | S10 | South East SA Coast | Offshore Wind | 0 | 0 | 0 | 0 | 0 | 0 | 0 | 0 | 0 | 0 | 0 | 0 | 0 | 0 | 0 | 0 | 0 | 0 | 0 | 0 | 0 | 0 | 0 | 0 | 0 | 0 | 0 | 0
CDP2 | TAS | T4 | North West Tasmania Coast | Offshore Wind | 0 | 0 | 0 | 0 | 0 | 0 | 0 | 0 | 0 | 0 | 0 | 0 | 0 | 0 | 0 | 0 | 0 | 0 | 0 | 0 | 0 | 0 | 0 | 0 | 0 | 0 | 0 | 0
CDP2 | TAS | T5 | North East Tasmania Coast | Offshore Wind | 0 | 0 | 0 | 0 | 0 | 0 | 0 | 0 | 0 | 0 | 0 | 0 | 0 | 0 | 0 | 0 | 0 | 0 | 0 | 0 | 0 | 0 | 0 | 0 | 0 | 0 | 0 | 0
CDP3 | QLD | Q1 | Far North QLD | Solar | 0 | 0 | 0 | 0 | 0 | 0 | 0 | 0 | 0 | 0 | 0 | 0 | 0 | 0 | 0 | 0 | 0 | 0 | 0 | 0 | 0 | 0 | 0 | 0 | 0 | 0 | 0 | 0
CDP3 | QLD | Q2 | North Qld Clean Energy Hub | Solar | 187.1316 | 196.3036 | 173.8917 | 175.2874 | 169.7067 | 157.469 | 1108.313 | 1275.1036 | 1279.2423 | 1208.602 | 1260.2908 | 1311.7687 | 1253.9904 | 1168.3223 | 1174.9165 | 1257.8276 | 1179.5627 | 2245.4719 | 2177.41 | 2315.9576 | 2859.0374 | 3028.3567 | 2934.1818 | 2726.7486 | 2913.1461 | 3327.3409 | 3311.7847 | 3281.0312
CDP3 | QLD | Q3 | Northern Qld | Solar | 1104.8635 | 1193.3689 | 1065.1243 | 1110.4644 | 1080.4455 | 977.2125 | 818.2831 | 974.9592 | 999.7318 | 929.3395 | 1001.323 | 1062.6019 | 1001.2558 | 981.9667 | 975.8851 | 1056.1602 | 966.8228 | 1018.7878 | 697.2409 | 472.0123 | 379.3773 | 415.2628 | 420.8524 | 187.4702 | 217.8116 | 202.481 | 0 | 0
CDP3 | QLD | Q4 | Isaac | Solar | 1591.4842 | 1679.6973 | 1531.9921 | 1567.2147 | 1509.0214 | 2216.7328 | 2443.6781 | 2894.753 | 2976.4777 | 2892.9377 | 3003.4753 | 3033.2439 | 2817.7341 | 2921.9406 | 2879.1757 | 3090.3822 | 2885.8367 | 3619.3958 | 3377.6787 | 3707.3632 | 2944.3328 | 4849.7935 | 4818.1017 | 4584.3457 | 7368.9375 | 10091.2344 | 9672.7087 | 9920.3007
CDP3 | QLD | Q5 | Barcaldine | Solar | 40.356 | 40.6764 | 35.3249 | 35.0716 | 32.7069 | 174.7413 | 143.9131 | 165.54 | 166.0225 | 157.1562 | 158.4727 | 155.6166 | 143.6471 | 145.8738 | 146.1323 | 156.7601 | 147.5869 | 158.5514 | 148.1092 | 140.1693 | 129.6385 | 134.854 | 129.493 | 130.262 | 141.1335 | 134.3164 | 131.7106 | 123.4596
CDP3 | QLD | Q6 | Fitzroy | Solar | 211.21 | 220.1552 | 197.5363 | 196.5684 | 187.6985 | 210.7672 | 1167.5492 | 1381.4549 | 1404.3365 | 2657.9694 | 4830.4233 | 4968.3749 | 4692.7384 | 4756.2866 | 4802.0531 | 5756.0372 | 5458.9493 | 8888.6214 | 9260.099 | 10762.2538 | 8647.6812 | 12819.2397 | 12932.2031 | 16695.7936 | 17067.9004 | 18349.7987 | 17687.4532 | 17906.2254
CDP3 | QLD | Q7 | Wide Bay | Solar | 721.6706 | 891.2762 | 1068.8576 | 1039.2799 | 991.9193 | 1066.4998 | 801.8468 | 3266.8668 | 3367.9821 | 5709.5917 | 5554.2692 | 5760.9705 | 5503.3266 | 5617.3378 | 5622.4161 | 5876.4566 | 5540.296 | 5236.6815 | 4986.4531 | 5463.0385 | 4595.2793 | 5050.0855 | 5075.5128 | 5022.2604 | 5019.473 | 4895.3728 | 4818.6119 | 4898.8018
CDP3 | QLD | Q8 | Darling Downs | Solar | 3835.8676 | 3879.193 | 3603.2586 | 3446.0769 | 3397.3693 | 3466.5715 | 2795.087 | 3580.1164 | 5397.3806 | 5497.1829 | 5322.7229 | 8081.559 | 11635.9636 | 12056.6796 | 12164.8708 | 12369.8723 | 13555.0168 | 12740.7011 | 16400.3037 | 18377.2728 | 15260.2451 | 17178.1699 | 16542.4206 | 16678.6842 | 16441.612 | 16681.672 | 16598.0925 | 16725.9998
CDP3 | QLD | Q9 | Banana | Solar | 0 | 0 | 0 | 0 | 0 | 0 | 0 | 0 | 0 | 0 | 0 | 0 | 0 | 0 | 0 | 0 | 0 | 0 | 0 | 0 | 0 | 0 | 0 | 0 | 0 | 0 | 0 | 0
CDP3 | NSW | N0 | NSW Non-REZ | Solar | 0 | 0 | 0 | 0 | 0 | 0 | 0 | 0 | 0 | 0 | 0 | 0 | 0 | 0 | 0 | 0 | 0 | 0 | 0 | 0 | 0 | 0 | 0 | 0 | 0 | 0 | 0 | 0
CDP3 | NSW | N1 | North West NSW | Solar | 450.1532 | 448.0468 | 439.6127 | 428.2434 | 408.536 | 439.2514 | 340.826 | 370.9104 | 393.2975 | 393.4069 | 367.4886 | 376.0958 | 360.9486 | 391.5909 | 395.5522 | 388.9795 | 358.9538 | 381.8418 | 370.5682 | 399.5227 | 391.9381 | 379.612 | 376.0093 | 373.588 | 366.0551 | 367.2843 | 352.1668 | 349.6496
CDP3 | NSW | N2 | New England | Solar | 1234.6438 | 1685.7537 | 1752.663 | 1711.7117 | 2507.6473 | 2380.4256 | 5695.2376 | 6183.7503 | 6755.1021 | 7039.7428 | 6767.7087 | 7650.401 | 7021.3035 | 7784.0406 | 7720.5647 | 7395.3386 | 6999.8504 | 6801.5892 | 7154.9209 | 8805.2432 | 7744.4676 | 10181.8571 | 10713.1716 | 12916.4687 | 12430.6732 | 13299.0713 | 12360.0952 | 13216.7172
CDP3 | NSW | N3 | Central-West Orana | Solar | 2669.6159 | 2855.8619 | 2880.8314 | 2804.3647 | 3322.9501 | 6489.51 | 8163.0679 | 8670.7259 | 9756.2076 | 9742.9748 | 9436.3821 | 9572.1522 | 12170.6974 | 13234.6385 | 13150.6512 | 12768.1188 | 14080.2524 | 13479.7788 | 14561.5155 | 16330.5356 | 14530.2363 | 14876.048 | 17366.7993 | 16685.4335 | 16554.0799 | 16785.3853 | 15949.9987 | 16847.261
CDP3 | NSW | N4 | Broken Hill | Solar | 119.1214 | 133.1829 | 484.801 | 448.7272 | 438.3715 | 474.0365 | 373.6333 | 410.8623 | 417.4245 | 406.5491 | 395.5144 | 377.6957 | 364.6423 | 378.7209 | 397.2494 | 427.8752 | 365.1813 | 400.1301 | 374.6246 | 554.1051 | 634.7574 | 623.3965 | 582.5622 | 545.1143 | 548.1183 | 548.0955 | 561.8544 | 538.9358
CDP3 | NSW | N5 | South West NSW | Solar | 2297.92 | 2474.01 | 2364.5305 | 3858.2823 | 3816.7714 | 5159.8717 | 4517.144 | 4893.7721 | 5071.0062 | 4769.1254 | 4910.945 | 4826.3053 | 4442.9447 | 4840.6141 | 4685.1347 | 4614.4222 | 4394.5429 | 4393.7293 | 6274.0415 | 6787.2641 | 6627.8417 | 6768.7169 | 6563.4986 | 5942.7781 | 6391.5038 | 5838.1043 | 5133.4037 | 5157.8224
CDP3 | NSW | N6 | Wagga Wagga | Solar | 1120.8093 | 1683.7252 | 2097.6986 | 1910.4046 | 1930.8131 | 2092.2551 | 1782.585 | 1956.3073 | 2094.383 | 1942.0617 | 2043.7353 | 2047.6691 | 1985.8703 | 2114.6609 | 1978.6352 | 1960.515 | 1907.6532 | 1840.7972 | 1844.8238 | 2626.0636 | 2493.4074 | 2581.3063 | 2555.2269 | 2296.314 | 2503.8627 | 2471.6359 | 2152.175 | 2238.4726
CDP3 | NSW | N7 | Tumut | Solar | 0 | 0 | 0 | 0 | 0 | 0 | 0 | 0 | 0 | 0 | 0 | 0 | 0 | 0 | 0 | 0 | 0 | 0 | 0 | 0 | 0 | 0 | 0 | 0 | 0 | 0 | 0 | 0
CDP3 | NSW | N8 | Cooma-Monaro | Solar | 0 | 0 | 0 | 0 | 0 | 0 | 0 | 0 | 0 | 0 | 0 | 0 | 0 | 0 | 0 | 0 | 0 | 0 | 0 | 0 | 0 | 0 | 0 | 0 | 0 | 0 | 0 | 0
CDP3 | NSW | N9 | Hunter-Central Coast | Solar | 0 | 0 | 1031.2202 | 1006.2942 | 1046.9434 | 1021.3343 | 857.9793 | 907.2033 | 1022.3775 | 1049.3425 | 963.3676 | 1003.5658 | 905.3796 | 1009.2118 | 994.966 | 944.5419 | 869.2004 | 883.6376 | 921.0988 | 1037.701 | 973.951 | 939.144 | 992.4197 | 1334.5129 | 1557.2556 | 1687.7128 | 1597.9221 | 1691.4099
CDP3 | NSW | N12 | Illawarra | Solar | 0 | 0 | 0 | 0 | 0 | 0 | 0 | 0 | 0 | 0 | 0 | 0 | 0 | 0 | 0 | 0 | 0 | 0 | 0 | 0 | 0 | 0 | 0 | 0 | 0 | 0 | 0 | 0
CDP3 | VIC | V0 | VIC Non-REZ | Solar | 0 | 0 | 0 | 0 | 0 | 0 | 0 | 0 | 0 | 0 | 0 | 0 | 0 | 0 | 0 | 0 | 0 | 0 | 0 | 0 | 0 | 0 | 0 | 0 | 0 | 0 | 0 | 0
CDP3 | VIC | V1 | Ovens Murray | Solar | 0 | 0 | 2.245e-06 | 1.8803e-06 | 4.2135e-06 | 2.0296e-05 | 4.1912e-05 | 5.2352e-05 | 6.0237e-05 | 5.1672e-05 | 0.00022569 | 0.00021784 | 0.00020397 | 0.00020959 | 0.0002079 | 0.00020901 | 0.00021558 | 0.00021317 | 538.9963 | 726.3753 | 741.8508 | 823.3353 | 832.7187 | 739.8952 | 850.0965 | 856.0226 | 810.0792 | 815.4766
CDP3 | VIC | V2 | Murray River | Solar | 1430.6973 | 1692.8651 | 1784.0744 | 1968.9729 | 1941.8866 | 2814.7314 | 2424.678 | 2655.0935 | 2751.2832 | 2582.1657 | 5207.1919 | 5097.5029 | 4797.1396 | 5036.8682 | 5221.8643 | 4936.1699 | 5476.3119 | 5572.0154 | 6420.7229 | 7381.7841 | 7736.2474 | 7997.9233 | 7873.8879 | 7396.4944 | 7730.3378 | 7375.3734 | 7438.7075 | 7604.6393
CDP3 | VIC | V3 | Western Victoria | Solar | 0 | 38.6488 | 236.36 | 229.6924 | 229.0034 | 245.4889 | 188.1483 | 219.0132 | 218.3019 | 203.1325 | 218.575 | 250.644 | 228.9387 | 257.7069 | 243.8137 | 244.6163 | 231.0491 | 213.5832 | 232.8184 | 249.7637 | 214.8902 | 230.0408 | 217.4452 | 204.5489 | 824.5582 | 850.7706 | 790.2336 | 780.9239
CDP3 | VIC | V4 | South West Victoria | Solar | 0 | 0 | 0 | 0 | 0 | 0 | 0 | 0 | 0 | 0 | 0 | 0 | 0 | 0 | 0 | 0 | 0 | 0 | 0 | 0 | 0 | 0 | 0 | 0 | 0 | 0 | 0 | 0
CDP3 | VIC | V5 | Gippsland | Solar | 0 | 113.1464 | 269.7189 | 254.372 | 274.7949 | 275.2764 | 224.9409 | 243.5514 | 264.2238 | 245.2335 | 242.2055 | 249.7897 | 246.5308 | 251.7065 | 252.1857 | 234.5049 | 226.996 | 233.0464 | 236.0222 | 740.6885 | 718.9268 | 726.6073 | 741.4696 | 692.3546 | 709.7048 | 733.898 | 736.1726 | 724.4698
CDP3 | VIC | V6 | Central North VIC | Solar | 1109.5796 | 1183.0976 | 1134.9665 | 1039.6215 | 1072.9798 | 1144.6461 | 969.1547 | 1068.1446 | 1103.8392 | 1012.2271 | 1058.236 | 1055.8318 | 959.4719 | 1030.8457 | 1037.3479 | 974.4955 | 955.3837 | 936.8065 | 912.3848 | 1985.9137 | 1810.002 | 1850.0859 | 1902.7883 | 1717.5011 | 2476.2785 | 2454.6152 | 2392.0771 | 2307.3854
CDP3 | SA | S1 | South East SA | Solar | 385.3015 | 405.3896 | 402.8036 | 402.8486 | 402.6498 | 333.5413 | 315.9612 | 377.9414 | 378.3603 | 352.8772 | 343.6288 | 333.6383 | 308.5168 | 307.8303 | 345.7673 | 342.8102 | 314.6889 | 290.5798 | 266.1938 | 271.3319 | 235.4581 | 235.25 | 222.6982 | 205.9561 | 227.4776 | 121.1463 | 120.6514 | 113.9381
CDP3 | SA | S2 | Riverland | Solar | 102.7215 | 100.7792 | 96.1793 | 98.0879 | 95.6942 | 81.7141 | 78.1727 | 75.9364 | 77.7037 | 72.834 | 74.1059 | 73.7212 | 279.4022 | 285.3936 | 305.0485 | 308.9248 | 1571.9679 | 1704.3769 | 1600.8407 | 1951.69 | 2020.2212 | 1922.8879 | 1745.5458 | 1669.1504 | 1805.1406 | 1861.9713 | 1865.2312 | 1706.4726
CDP3 | SA | S3 | Mid-North SA | Solar | 0 | 0 | 0 | 0 | 0 | 0 | 0 | 0 | 0 | 0 | 0 | 0 | 0 | 0 | 0 | 0 | 0 | 0 | 0 | 0 | 0 | 0 | 0 | 0 | 0 | 0 | 0 | 0
CDP3 | SA | S4 | Yorke Peninsula | Solar | 0 | 0 | 0 | 0 | 0 | 0 | 0 | 0 | 0 | 0 | 0 | 0 | 0 | 0 | 0 | 0 | 0 | 0 | 0 | 0 | 0 | 0 | 0 | 0 | 0 | 0 | 0 | 0
CDP3 | SA | S5 | Northern SA | Solar | 637.8923 | 716.9758 | 1289.979 | 1291.2498 | 1303.1539 | 1013.709 | 1079.7954 | 1148.6436 | 1153.8602 | 1143.2658 | 1171.8464 | 1157.3757 | 1090.3586 | 1144.0837 | 1195.3655 | 1240.6039 | 1093.2931 | 1159.5431 | 1284.5795 | 1725.2499 | 5133.27 | 4940.9584 | 4677.1005 | 4243.6048 | 4604.9949 | 4676.3718 | 4519.6208 | 4231.8933
CDP3 | SA | S6 | Leigh Creek | Solar | 0 | 0 | 0 | 0 | 0 | 0 | 0 | 0 | 0 | 0 | 0 | 0 | 0 | 0 | 0 | 0 | 0 | 0 | 0 | 0 | 0 | 0 | 0 | 0 | 0 | 0 | 0 | 0
CDP3 | SA | S7 | Roxby Downs | Solar | 0 | 0 | 8.867e-06 | 9.6136e-06 | 1.7474e-05 | 3.2356e-05 | 978.3545 | 1055.1026 | 1059.2758 | 1030.8507 | 1021.6392 | 1010.5403 | 1065.9374 | 1112.2283 | 1168.3943 | 1218.9575 | 1098.502 | 1180.1667 | 1152.1965 | 1120.6926 | 993.3416 | 936.6585 | 880.8953 | 841.0137 | 889.2541 | 893.9255 | 957.2837 | 867.4284
CDP3 | SA | S8 | Eastern Eyre Peninsula | Solar | 0 | 0 | 0 | 0 | 0 | 0 | 0 | 0 | 0 | 0 | 0 | 0 | 0 | 0 | 0 | 0 | 0 | 0 | 0 | 0 | 0 | 0 | 0 | 0 | 0 | 0 | 0 | 0
CDP3 | SA | S9 | Western Eyre Peninsula | Solar | 0 | 0 | 0 | 0 | 0 | 0 | 0 | 0 | 0 | 0 | 0 | 0 | 0 | 0 | 0 | 0 | 0 | 0 | 0 | 0 | 0 | 0 | 0 | 0 | 0 | 0 | 0 | 0
CDP3 | TAS | T1 | North East Tasmania | Solar | 0 | 0 | 0 | 0 | 0 | 0 | 0 | 0 | 0 | 0 | 0 | 0 | 0 | 0 | 0 | 0 | 0 | 0 | 0 | 0 | 0 | 0 | 0 | 0 | 0 | 0 | 0 | 0
CDP3 | TAS | T2 | North West Tasmania | Solar | 0 | 0 | 0 | 0 | 0 | 0 | 0 | 0 | 0 | 0 | 0 | 0 | 0 | 0 | 0 | 0 | 0 | 0 | 0 | 0 | 0 | 0 | 0 | 0 | 0 | 0 | 0 | 0
CDP3 | TAS | T3 | Tasmania Midlands | Solar | 0 | 0 | 0 | 0 | 0 | 0 | 0 | 0 | 0 | 0 | 0 | 0 | 0 | 0 | 0 | 0 | 0 | 0 | 0 | 0 | 0 | 0 | 0 | 0 | 0 | 0 | 0 | 0
CDP3 | QLD | Q1 | Far North QLD | Wind | 912.7365 | 900.5233 | 3073.5835 | 2890.2872 | 3084.356 | 3718.5659 | 3032.9445 | 3551.9014 | 3620.3412 | 3629.7297 | 3598.2951 | 3356.027 | 3516.1496 | 3658.9935 | 3583.6814 | 3517.8779 | 3260.4493 | 3321.8565 | 3224.7614 | 3531.3913 | 3521.705 | 3618.2555 | 3592.1276 | 3520.3979 | 3505.8264 | 3180.7623 | 3421.7835 | 3579.9007
CDP3 | QLD | Q2 | North Qld Clean Energy Hub | Wind | 141.4395 | 128.8451 | 2702.8799 | 2517.7448 | 2830.1256 | 7238.4397 | 7224.5935 | 7963.0096 | 8778.0669 | 9009.9757 | 9158.7211 | 8698.1018 | 9066.3995 | 9516.3069 | 9729.6111 | 9240.2591 | 8869.9055 | 8439.5658 | 8712.1123 | 9572.431 | 16038.5395 | 16275.0497 | 16534.0217 | 16552.5986 | 15898.1961 | 14358.3213 | 15194.3761 | 16483.2796
CDP3 | QLD | Q3 | Northern Qld | Wind | 0 | 0 | 0 | 0 | 0 | 0 | 0 | 0 | 0 | 0 | 0 | 0 | 0 | 0 | 0 | 0 | 0 | 0 | 0 | 0 | 0 | 0 | 0 | 0 | 0 | 0 | 0 | 0
CDP3 | QLD | Q4 | Isaac | Wind | 880.3101 | 1166.6678 | 1270.6565 | 2244.1692 | 2767.0929 | 4276.915 | 3672.7325 | 3913.6623 | 4127.3117 | 5807.6431 | 5551.6495 | 6115.7338 | 6281.2155 | 6227.2772 | 7167.2717 | 6111.8759 | 6581.8199 | 6478.5993 | 6244.8559 | 6412.7558 | 8241.1914 | 8054.4544 | 9457.24 | 10302.0421 | 9628.2201 | 8867.0494 | 9231.4977 | 9289.3258
CDP3 | QLD | Q5 | Barcaldine | Wind | 0 | 0 | 7.7603e-06 | 1.2249e-05 | 1.5266e-05 | 311.2111 | 252.4733 | 266.6733 | 293.0123 | 276.6656 | 290.6785 | 277.6611 | 261.2628 | 263.6956 | 281.7483 | 260.4098 | 255.7229 | 256.6555 | 242.9659 | 293.5739 | 281.8971 | 257.1062 | 269.4782 | 250.178 | 266.4916 | 249.1069 | 241.4249 | 237.8065
CDP3 | QLD | Q6 | Fitzroy | Wind | 0 | 0 | 561.2069 | 2800.8868 | 2682.1513 | 3029.0379 | 7181.4104 | 7540.9489 | 7543.9327 | 9192.2642 | 9987.1083 | 9484.5233 | 9764.4765 | 9422.1462 | 10872.2467 | 9211.9786 | 10034.1469 | 9584.6653 | 9245.4136 | 9870.7897 | 9999.7011 | 9738.4695 | 9693.4113 | 9741.442 | 9504.1069 | 8987.836 | 9371.5952 | 9064.3717
CDP3 | QLD | Q7 | Wide Bay | Wind | 0 | 0 | 5.3764e-06 | 1.7069e-05 | 1.5802e-05 | 3.3949e-05 | 3.1936e-05 | 0.00025691 | 0.00025264 | 0.00021974 | 2660.0393 | 2544.6993 | 2492.3916 | 2578.9588 | 2638.9024 | 2383.3095 | 2500.9832 | 2657.6626 | 2555.9053 | 2591.3055 | 2641.1067 | 2647.7358 | 2576.9946 | 2295.6405 | 2394.4906 | 2320.9964 | 2278.7548 | 2395.4807
CDP3 | QLD | Q8 | Darling Downs | Wind | 4629.399 | 6175.9071 | 11127.547 | 11375.3712 | 10885.2789 | 16621.8972 | 15397.3212 | 15810.2424 | 18054.7614 | 16678.2674 | 21553.1714 | 21311.0068 | 20763.8791 | 21908.8053 | 23201.2539 | 21255.3598 | 22329.789 | 23112.5748 | 22047.3547 | 22236.4145 | 20985.5413 | 19916.5311 | 20107.8622 | 19041.4482 | 20785.2122 | 19645.5675 | 19073.5097 | 20295.9903
CDP3 | QLD | Q9 | Banana | Wind | 0 | 0 | 0 | 0 | 0 | 0 | 0 | 0 | 0 | 0 | 0 | 0 | 0 | 0 | 0 | 0 | 0 | 0 | 0 | 0 | 0 | 0 | 0 | 0 | 0 | 0 | 0 | 0
CDP3 | NSW | N0 | NSW Non-REZ | Wind | 0 | 0 | 0 | 0 | 0 | 0 | 0 | 0 | 0 | 0 | 0 | 0 | 0 | 0 | 0 | 0 | 0 | 0 | 0 | 0 | 0 | 0 | 0 | 0 | 0 | 0 | 0 | 0
CDP3 | NSW | N1 | North West NSW | Wind | 0 | 0 | 0 | 0 | 0 | 0 | 0 | 0 | 0 | 0 | 0 | 0 | 0 | 0 | 0 | 0 | 0 | 0 | 0 | 0 | 0 | 0 | 0 | 0 | 0 | 0 | 0 | 0
CDP3 | NSW | N2 | New England | Wind | 1303.3008 | 1106.0131 | 1975.7173 | 2374.9813 | 9350.0362 | 10533.7026 | 13713.5539 | 12739.512 | 13213.6112 | 12291.7197 | 22810.7585 | 23213.7522 | 22833.6165 | 23603.5382 | 24129.0859 | 23322.164 | 24529.7817 | 25563.857 | 24133.4345 | 22031.1725 | 23990.2066 | 21485.378 | 21955.8264 | 20481.7622 | 21167.7174 | 20938.4433 | 20389.5424 | 21345.4735
CDP3 | NSW | N3 | Central-West Orana | Wind | 660.1426 | 1217.3482 | 2684.7154 | 3550.2294 | 12358.7357 | 17885.4399 | 17824.7866 | 16798.7731 | 16973.4101 | 16003.584 | 16944.4815 | 16243.2284 | 15910.3954 | 17042.0445 | 17033.0797 | 17254.4365 | 17028.2861 | 18025.941 | 17558.3933 | 16680.2156 | 17477.8614 | 16262.8841 | 16120.0603 | 15571.0924 | 22629.052 | 21827.1624 | 21382.0616 | 23032.6313
CDP3 | NSW | N4 | Broken Hill | Wind | 783.6633 | 609.8625 | 913.0768 | 876.1728 | 865.8644 | 964.9497 | 823.3647 | 890.1437 | 861.4714 | 872.6497 | 837.5227 | 827.0002 | 761.0048 | 859.7668 | 900.6005 | 781.0136 | 870.2649 | 840.1089 | 810.3883 | 214.6889 | 204.5761 | 206.3996 | 200.2278 | 273.6083 | 338.2057 | 344.0054 | 316.9311 | 344.2188
CDP3 | NSW | N5 | South West NSW | Wind | 0 | 0 | 233.6068 | 1481.4644 | 1400.9445 | 1463.8134 | 1297.9733 | 1451.9894 | 1439.5934 | 1527.9359 | 1351.3152 | 1354.1559 | 1378.9042 | 1467.0714 | 1481.7152 | 1474.3389 | 1447.0261 | 1462.9984 | 1393.9568 | 1339.8827 | 1304.0042 | 1394.1856 | 1356.8715 | 1436.2234 | 1281.5932 | 2181.0176 | 2206.9013 | 2342.9362
CDP3 | NSW | N6 | Wagga Wagga | Wind | 0 | 0 | 0 | 0 | 0 | 0 | 0 | 0 | 0 | 0 | 0 | 0 | 0 | 0 | 0 | 0 | 0 | 0 | 0 | 0 | 0 | 0 | 0 | 0 | 0 | 0 | 0 | 0
CDP3 | NSW | N7 | Tumut | Wind | 0 | 201.1894 | 763.3114 | 905.4737 | 904.4179 | 820.0249 | 891.355 | 777.499 | 780.2871 | 794.4153 | 802.8334 | 801.712 | 683.7915 | 747.2422 | 819.5201 | 858.1128 | 822.8984 | 884.4565 | 882.4572 | 791.545 | 860.7603 | 760.6275 | 781.4068 | 793.679 | 769.1108 | 809.468 | 633.7553 | 650.775
CDP3 | NSW | N8 | Cooma-Monaro | Wind | 368.1403 | 378.947 | 1399.2377 | 1356.6302 | 1360.1682 | 1357.8536 | 1260.613 | 1271.6489 | 1332.5267 | 1384.5317 | 1214.1673 | 1306.4409 | 1213.0159 | 1339.4207 | 1319.3891 | 1265.3812 | 1201.4848 | 1191.4126 | 1237.1861 | 1149.9707 | 1217.0633 | 1605.9997 | 2434.7178 | 2495.7296 | 2274.857 | 2472.1295 | 2331.92 | 2488.1772
CDP3 | NSW | N9 | Hunter-Central Coast | Wind | 0 | 0 | 1297.8078 | 1284.3893 | 1163.2971 | 1260.1914 | 2704.8335 | 2448.0038 | 2581.0335 | 2411.82 | 2385.4732 | 2539.7636 | 2384.0107 | 2559.8291 | 2324.6895 | 2538.8322 | 2582.1081 | 2582.3193 | 2444.4678 | 2371.4511 | 3890.7682 | 3293.2095 | 3431.4544 | 3216.6687 | 3422.4998 | 3680.4671 | 3444.8561 | 3716.6464
CDP3 | NSW | N12 | Illawarra | Wind | 0 | 0 | 0 | 0 | 0 | 0 | 0 | 0 | 0 | 0 | 0 | 0 | 0 | 0 | 0 | 0 | 0 | 0 | 0 | 0 | 0 | 0 | 0 | 0 | 0 | 0 | 0 | 0
CDP3 | VIC | V0 | VIC Non-REZ | Wind | 0 | 0 | 6.0185e-05 | 0.00013192 | 0.0028079 | 0.0028532 | 0.0023846 | 0.0026727 | 0.0024418 | 0.0028718 | 0.0022828 | 0.0024729 | 0.0025121 | 0.0024723 | 0.0023116 | 0.0024764 | 0.0023414 | 0.0026253 | 0.0025952 | 0.0022204 | 0.0024202 | 0.0024486 | 0.0021516 | 0.0025485 | 0.0021199 | 0.0024249 | 0.0025907 | 0.0024116
CDP3 | VIC | V1 | Ovens Murray | Wind | 0 | 0 | 0 | 0 | 0 | 0 | 0 | 0 | 0 | 0 | 0 | 0 | 0 | 0 | 0 | 0 | 0 | 0 | 0 | 0 | 0 | 0 | 0 | 0 | 0 | 0 | 0 | 0
CDP3 | VIC | V2 | Murray River | Wind | 0 | 0 | 0 | 0 | 0 | 0 | 0 | 0 | 0 | 0 | 0 | 0 | 0 | 0 | 0 | 0 | 0 | 0 | 0 | 0 | 0 | 0 | 0 | 0 | 0 | 0 | 0 | 0
CDP3 | VIC | V3 | Western Victoria | Wind | 5689.071 | 5962.102 | 5633.2105 | 8249.3724 | 8079.5289 | 8301.3825 | 7552.264 | 8446.0693 | 9311.7597 | 10582.8077 | 9341.0055 | 9443.6249 | 9169.3817 | 9789.9332 | 9848.7111 | 9894.2308 | 9687.1008 | 10080.7504 | 9433.1281 | 8772.4538 | 7867.8832 | 9100.2574 | 8927.0681 | 9217.331 | 8384.1345 | 7773.8721 | 7359.5945 | 7867.4596
CDP3 | VIC | V4 | South West Victoria | Wind | 7431.362 | 10528.3697 | 10324.4311 | 12672.3815 | 12033.1127 | 12337.5589 | 11560.2299 | 12856.2285 | 12333.0649 | 13792.0766 | 11990.2084 | 12097.1393 | 11975.9164 | 12611.4924 | 11753.1147 | 11908.2 | 10937.6369 | 11272.9809 | 11578.7763 | 10799.6026 | 11076.7345 | 11193.2317 | 11122.3444 | 11805.3804 | 10436.6348 | 12774.6972 | 12643.1282 | 13322.3633
CDP3 | VIC | V5 | Gippsland | Wind | 0 | 0 | 1703.7463 | 1645.7491 | 3922.1019 | 6056.3255 | 5687.3457 | 5931.3472 | 5642.839 | 6236.3686 | 5658.6758 | 5573.8225 | 5545.8301 | 5663.0232 | 5699.5306 | 6015.6116 | 6024.1833 | 5860.4645 | 5521.9925 | 5555.1685 | 5590.7379 | 5664.0702 | 5448.3862 | 5954.1194 | 5432.6496 | 5323.0378 | 5346.8869 | 5430.8134
CDP3 | VIC | V6 | Central North VIC | Wind | 0 | 0 | 1.4655e-05 | 1.2804e-05 | 3.2623e-05 | 0.00013564 | 0.00010921 | 0.00012963 | 0.00013634 | 0.00013936 | 0.00021538 | 0.00021812 | 0.00018965 | 0.00020235 | 0.00020259 | 0.00020767 | 0.00021313 | 0.00021361 | 0.00023617 | 0.00023186 | 0.00022461 | 0.00022482 | 0.00021548 | 0.00023378 | 0.0002651 | 0.00028653 | 0.00026235 | 0.00027031
CDP3 | SA | S1 | South East SA | Wind | 759.3095 | 818.9694 | 722.076 | 854.6109 | 762.6923 | 717.1575 | 690.7889 | 748.393 | 903.1062 | 999.6838 | 1063.5404 | 1185.6015 | 1118.3917 | 1244.119 | 889.9824 | 901.3425 | 1377.6003 | 1536.9663 | 1457.1309 | 1397.27 | 1348.4226 | 2359.0679 | 2317.5206 | 2552.5074 | 2457.5251 | 2564.9393 | 2423.1149 | 2608.0226
CDP3 | SA | S2 | Riverland | Wind | 0 | 0 | 0 | 0 | 0 | 0 | 0 | 0 | 0 | 0 | 0 | 0 | 0 | 0 | 0 | 0 | 0 | 0 | 0 | 0 | 0 | 0 | 0 | 0 | 0 | 0 | 0 | 0
CDP3 | SA | S3 | Mid-North SA | Wind | 5233.2727 | 5449.6991 | 5474.2645 | 6456.5043 | 6705.8289 | 8198.5634 | 8226.4431 | 8903.3706 | 9023.3238 | 10138.6429 | 8995.332 | 9160.0427 | 7964.4744 | 9295.2102 | 9341.537 | 7880.6125 | 8223.8245 | 8922.509 | 9440.2431 | 8593.9184 | 8299.3626 | 10239.1233 | 10586.3094 | 11488.5315 | 10461.7924 | 10587.4459 | 9842.9783 | 11199.4888
CDP3 | SA | S4 | Yorke Peninsula | Wind | 228.362 | 238.0963 | 239.6721 | 316.0014 | 310.9544 | 165.9083 | 138.6633 | 152.5929 | 283.6181 | 324.3847 | 281.0069 | 297.0095 | 260.0566 | 309.6311 | 302.8988 | 293.2813 | 278.4592 | 312.5506 | 300.0536 | 279.9923 | 276.1888 | 266.728 | 245.0967 | 270.2688 | 240.2135 | 272.0537 | 244.8761 | 265.5074
CDP3 | SA | S5 | Northern SA | Wind | 1295.0447 | 1340.4382 | 1315.1094 | 1360.6398 | 1294.0318 | 1151.613 | 1083.9592 | 1197.7284 | 1224.6658 | 1290.496 | 1180.4554 | 1220.5009 | 1153.1909 | 1278.7664 | 1320.5193 | 1270.344 | 1240.8104 | 1307.319 | 1215.4384 | 1176.3467 | 1090.7914 | 503.386 | 503.6094 | 516.1349 | 482.9141 | 519.7158 | 493.2842 | 527.3002
CDP3 | SA | S6 | Leigh Creek | Wind | 0 | 0 | 0 | 0 | 0 | 0 | 0 | 0 | 0 | 0 | 0 | 0 | 0 | 0 | 0 | 0 | 0 | 0 | 0 | 0 | 0 | 0 | 0 | 0 | 0 | 0 | 0 | 0
CDP3 | SA | S7 | Roxby Downs | Wind | 0 | 0 | 0 | 0 | 0 | 0 | 0 | 0 | 0 | 0 | 0 | 0 | 0 | 0 | 0 | 0 | 0 | 0 | 0 | 0 | 0 | 0 | 0 | 0 | 0 | 0 | 0 | 0
CDP3 | SA | S8 | Eastern Eyre Peninsula | Wind | 319.3728 | 292.2421 | 304.0612 | 329.7695 | 329.3281 | 1043.2277 | 901.9461 | 962.0907 | 935.1689 | 1096.5151 | 959.7861 | 939.5923 | 846.1752 | 999.9064 | 977.2949 | 952.0789 | 963.0617 | 1026.8479 | 968.8985 | 930.8689 | 888.8141 | 889.2773 | 856.9012 | 960.029 | 844.2154 | 893.4069 | 810.048 | 910.8773
CDP3 | SA | S9 | Western Eyre Peninsula | Wind | 0 | 0 | 0 | 0 | 0 | 0 | 0 | 0 | 0 | 0 | 0 | 0 | 0 | 0 | 0 | 0 | 0 | 0 | 0 | 0 | 0 | 0 | 0 | 0 | 0 | 0 | 0 | 0
CDP3 | TAS | T1 | North East Tasmania | Wind | 598.3431 | 649.7098 | 1095.1573 | 1142.0082 | 1374.2616 | 1415.1069 | 1368.4705 | 1980.5433 | 1823.7083 | 2003.3466 | 1863.8579 | 1952.6101 | 2093.8557 | 2009.7842 | 2090.6295 | 2172.0466 | 1945.1666 | 2033.9283 | 1899.3767 | 1971.8211 | 2004.3712 | 1964.8412 | 1928.6202 | 2080.8929 | 1976.5959 | 2013.0161 | 1513.0322 | 1429.8638
CDP3 | TAS | T2 | North West Tasmania | Wind | 918.0817 | 973.2979 | 911.4347 | 886.7128 | 858.1877 | 921.6611 | 880.1556 | 1154.6373 | 1160.2291 | 1295.8513 | 1832.1945 | 1800.5339 | 1839.1966 | 1949.6369 | 1917.4986 | 1982.3154 | 1925.5353 | 1893.9335 | 2958.8571 | 3038.0454 | 3117.2985 | 3081.8499 | 2954.0096 | 3136.1065 | 2804.421 | 2703.9009 | 2411.04 | 2465.7144
CDP3 | TAS | T3 | Tasmania Midlands | Wind | 458.9298 | 552.0922 | 3101.0464 | 3048.4675 | 3044.8932 | 6256.4667 | 6203.4763 | 6687.8131 | 6212.2167 | 6600.8414 | 6289.9917 | 6224.6375 | 6435.4587 | 6517.9594 | 6622.8169 | 6990.1383 | 6341.8755 | 6258.5023 | 6097.7608 | 6596.0679 | 6392.2516 | 6481.7291 | 6482.0244 | 6719.1491 | 9505.5821 | 9169.6423 | 9730.0015 | 9674.0949
CDP3 | NSW | N10 | Hunter Coast | Offshore Wind | 0 | 0 | 0 | 0 | 0 | 0 | 0 | 0 | 0 | 0 | 0 | 0 | 0 | 0 | 0 | 0 | 0 | 0 | 0 | 0 | 0 | 0 | 0 | 0 | 0 | 0 | 0 | 0
CDP3 | NSW | N11 | Illawarra Coast | Offshore Wind | 0 | 0 | 0 | 0 | 0 | 0 | 0 | 0 | 0 | 0 | 0 | 0 | 0 | 0 | 0 | 0 | 0 | 0 | 0 | 0 | 0 | 0 | 0 | 0 | 0 | 0 | 0 | 0
CDP3 | VIC | V7 | Gippsland Coast | Offshore Wind | 0 | 0 | 0 | 0 | 0 | 0 | 3804.6737 | 7743.0309 | 10149.6473 | 13670.49 | 12926.4806 | 17461.3348 | 21583.2586 | 26683.1501 | 29068.6774 | 34414.8952 | 33910.6522 | 33990.2006 | 32195.4874 | 31321.195 | 32021.3133 | 31768.5072 | 31804.0004 | 33751.5614 | 31008.7253 | 31326.5529 | 32321.424 | 33713.5084
CDP3 | VIC | V8 | Portland Coast | Offshore Wind | 0 | 0 | 0 | 0 | 0 | 0 | 0 | 0 | 0 | 0.00027786 | 1796.2039 | 1800.7236 | 2019.4006 | 2088.013 | 2846.1595 | 2950.3827 | 2744.6733 | 3031.8481 | 2810.6955 | 2647.8298 | 2683.8697 | 2924.0563 | 2724.6102 | 2819.1192 | 2573.6889 | 2606.8189 | 2634.6927 | 2723.1092
CDP3 | SA | S10 | South East SA Coast | Offshore Wind | 0 | 0 | 0 | 0 | 0 | 0 | 0 | 0 | 0 | 0 | 0 | 0 | 0 | 0 | 0 | 0 | 0 | 0 | 0 | 0 | 0 | 0 | 0 | 0 | 0 | 0 | 0 | 0
CDP3 | TAS | T4 | North West Tasmania Coast | Offshore Wind | 0 | 0 | 0 | 0 | 0 | 0 | 0 | 0 | 0 | 0 | 0 | 0 | 0 | 0 | 0 | 0 | 0 | 0 | 0 | 0 | 0 | 0 | 0 | 0 | 0 | 0 | 0 | 0
CDP3 | TAS | T5 | North East Tasmania Coast | Offshore Wind | 0 | 0 | 0 | 0 | 0 | 0 | 0 | 0 | 0 | 0 | 0 | 0 | 0 | 0 | 0 | 0 | 0 | 0 | 0 | 0 | 0 | 0 | 0 | 0 | 0 | 0 | 0 | 0
CDP4 | QLD | Q1 | Far North QLD | Solar | 0 | 0 | 0 | 0 | 0 | 0 | 0 | 0 | 0 | 0 | 0 | 0 | 0 | 0 | 0 | 0 | 0 | 0 | 0 | 0 | 0 | 0 | 0 | 0 | 0 | 0 | 0 | 0
CDP4 | QLD | Q2 | North Qld Clean Energy Hub | Solar | 195.3253 | 201.801 | 173.7508 | 175.4697 | 170.0375 | 157.528 | 1137.4629 | 1308.3533 | 1303.0169 | 1240.3907 | 1292.5178 | 1345.3397 | 1284.9021 | 1196.7577 | 1205.3316 | 1291.9005 | 1213.8537 | 2239.944 | 2171.7974 | 2308.8934 | 2928.5594 | 3103.5502 | 3005.6633 | 2793.1545 | 2986.9999 | 3319.1279 | 3305.2195 | 3274.7897
CDP4 | QLD | Q3 | Northern Qld | Solar | 1113.5599 | 1197.0259 | 1064.6104 | 1111.0425 | 1081.1132 | 977.6895 | 819.086 | 973.6937 | 991.7482 | 928.2133 | 999.2807 | 1055.1389 | 990.6172 | 982.0353 | 970.4215 | 1053.1398 | 966.5027 | 1020.3271 | 702.7695 | 473.0563 | 378.4762 | 407.5932 | 398.9929 | 187.9182 | 184.1127 | 197.3322 | 0 | 0
CDP4 | QLD | Q4 | Isaac | Solar | 1591.7167 | 1675.5277 | 1531.2677 | 1567.7818 | 1509.7443 | 2219.2405 | 2442.0495 | 2892.3644 | 2957.5562 | 2887.4627 | 2993.7963 | 3026.2128 | 2808.7831 | 2908.0515 | 2870.2113 | 3081.4294 | 2884.0745 | 3672.1974 | 3429.6616 | 3764.0389 | 2989.521 | 4858.1502 | 4826.8591 | 4592.7736 | 7181.4373 | 10006.5262 | 9594.615 | 9841.0815
CDP4 | QLD | Q5 | Barcaldine | Solar | 40.6263 | 40.5859 | 35.2827 | 35.1214 | 32.8152 | 173.4472 | 143.1219 | 164.9121 | 163.4546 | 156.9994 | 157.2509 | 154.3898 | 142.4355 | 144.1007 | 144.7271 | 155.3063 | 146.8606 | 158.0881 | 147.8762 | 139.2911 | 129.0553 | 134.6855 | 129.4818 | 129.6222 | 140.1924 | 133.5141 | 130.7786 | 122.7023
CDP4 | QLD | Q6 | Fitzroy | Solar | 209.9024 | 221.7974 | 201.4037 | 197.5897 | 189.8912 | 209.6969 | 1171.2509 | 1383.6053 | 1396.0812 | 2678.7751 | 4755.456 | 4900.4005 | 4630.5664 | 4695.5696 | 4718.2193 | 5721.848 | 5435.1719 | 8781.5296 | 9133.7889 | 10523.1841 | 8471.2589 | 12709.9256 | 12831.3859 | 16636.7078 | 17029.783 | 18342.9279 | 17745.2376 | 17982.3792
CDP4 | QLD | Q7 | Wide Bay | Solar | 721.2067 | 891.0715 | 1068.2354 | 1039.8477 | 993.0559 | 1065.8515 | 801.7191 | 3509.9206 | 3633.5695 | 5700.3117 | 5544.4877 | 5754.0411 | 5494.8298 | 5603.6214 | 5614.624 | 5869.9203 | 5541.2865 | 5235.9239 | 4987.4003 | 5463.1445 | 4595.3874 | 5047.4271 | 5074.303 | 5021.7806 | 5019.6821 | 4895.8841 | 4820.986 | 4901.0798
CDP4 | QLD | Q8 | Darling Downs | Solar | 3835.6621 | 3878.9254 | 3602.3198 | 3448.1 | 3400.259 | 3466.6906 | 2799.0278 | 3283.7152 | 5367.7034 | 5482.0253 | 5308.0507 | 8206.1346 | 11300.3538 | 11701.2413 | 11815.5605 | 12026.0512 | 13387.6069 | 12584.335 | 16339.248 | 18520.3002 | 15380.7201 | 17175.4085 | 16538.9667 | 16678.2194 | 16439.0491 | 16679.9595 | 16601.5644 | 16729.8158
CDP4 | QLD | Q9 | Banana | Solar | 0 | 0 | 0 | 0 | 0 | 0 | 0 | 0 | 0 | 0 | 0 | 0 | 0 | 0 | 0 | 0 | 0 | 0 | 0 | 0 | 0 | 0 | 0 | 0 | 0 | 0 | 0 | 0
CDP4 | NSW | N0 | NSW Non-REZ | Solar | 0 | 0 | 0 | 0 | 0 | 0 | 0 | 0 | 0 | 0 | 0 | 0 | 0 | 0 | 0 | 0 | 0 | 0 | 0 | 0 | 0 | 0 | 0 | 0 | 0 | 0 | 0 | 0
CDP4 | NSW | N1 | North West NSW | Solar | 450.7043 | 448.0461 | 439.8549 | 429.5449 | 411.0859 | 442.5123 | 340.2907 | 369.2138 | 388.1693 | 391.4466 | 365.1928 | 373.7539 | 350.572 | 379.0089 | 383.94 | 378.5444 | 357.0065 | 378.4322 | 369.3169 | 399.12 | 392.3573 | 379.0445 | 375.3799 | 374.1679 | 365.2048 | 366.3734 | 352.4181 | 349.842
CDP4 | NSW | N2 | New England | Solar | 1231.1301 | 1686.1026 | 1753.326 | 1722.2377 | 2521.7179 | 2383.0801 | 5584.3792 | 6059.295 | 6593.9539 | 6887.4334 | 6619.8536 | 7766.28 | 6939.747 | 7700.9848 | 7634.533 | 7325.6542 | 6972.8321 | 6774.5625 | 7131.5539 | 8815.4683 | 7758.1661 | 10044.7673 | 10771.5724 | 12598.8268 | 12096.3463 | 12978.8452 | 12068.0877 | 12907.1347
CDP4 | NSW | N3 | Central-West Orana | Solar | 2670.8895 | 2855.8659 | 2881.7034 | 2811.6879 | 3329.6548 | 5190.359 | 7151.5625 | 7590.0969 | 8711.785 | 8646.0351 | 8373.0065 | 8513.5791 | 12964.1416 | 14155.8136 | 14057.1825 | 13659.8331 | 14108.0991 | 13538.8179 | 15114.424 | 16425.6645 | 14612.2975 | 14988.8337 | 17571.3778 | 16891.7208 | 16671.2829 | 16940.6036 | 16059.4652 | 16975.9905
CDP4 | NSW | N4 | Broken Hill | Solar | 117.5139 | 130.8032 | 481.7642 | 444.8271 | 436.1996 | 473.7201 | 368.9584 | 404.6603 | 407.2963 | 400.7947 | 389.3329 | 371.3849 | 353.9546 | 364.7779 | 385.2744 | 415.0932 | 358.9003 | 390.2733 | 371.737 | 551.5312 | 636.8006 | 623.6367 | 583.4121 | 546.3239 | 548.5693 | 548.7236 | 562.9502 | 540.7981
CDP4 | NSW | N5 | South West NSW | Solar | 2294.4077 | 2474.7957 | 2365.4745 | 3725.5393 | 3709.6538 | 7547.0741 | 6643.0888 | 7181.089 | 7415.7491 | 7009.2401 | 7260.415 | 7122.9534 | 6518.9002 | 7079.5256 | 6956.934 | 6835.9764 | 6612.1474 | 6561.6043 | 6258.3158 | 6787.7964 | 6627.5394 | 6867.5854 | 6730.9738 | 6064.2263 | 6480.1034 | 5950.4225 | 5158.9672 | 5609.485
CDP4 | NSW | N6 | Wagga Wagga | Solar | 1117.8408 | 1698.1385 | 2036.0717 | 1856.3689 | 1884.7856 | 2062.1874 | 1736.1103 | 1868.9496 | 2025.0583 | 1878.7325 | 1911.521 | 1921.9605 | 1640.5076 | 1684.8482 | 1915.8468 | 1861.0851 | 1779.4639 | 1743.4875 | 1707.658 | 2728.9375 | 2501.7918 | 2542.7136 | 2658.1113 | 2389.9615 | 2656.0508 | 2687.2008 | 2016.1834 | 1936.16
CDP4 | NSW | N7 | Tumut | Solar | 0 | 0 | 0 | 0 | 0 | 0 | 0 | 0 | 0 | 0 | 0 | 0 | 0 | 0 | 0 | 0 | 0 | 0 | 0 | 0 | 0 | 0 | 0 | 0 | 0 | 0 | 0 | 0
CDP4 | NSW | N8 | Cooma-Monaro | Solar | 0 | 0 | 0 | 0 | 0 | 0 | 0 | 0 | 0 | 0 | 0 | 0 | 0 | 0 | 0 | 0 | 0 | 0 | 0 | 0 | 0 | 0 | 0 | 0 | 0 | 0 | 0 | 0
CDP4 | NSW | N9 | Hunter-Central Coast | Solar | 0 | 0 | 1030.9041 | 1008.444 | 1049.4871 | 1025.8789 | 857.2163 | 904.2973 | 1014.2369 | 1044.1767 | 960.2073 | 1000.166 | 888.0454 | 988.6924 | 976.5423 | 929.1147 | 862.8927 | 878.1384 | 920.6784 | 1098.2972 | 1031.6695 | 993.065 | 1050.1905 | 1364.489 | 1513.5879 | 1720.6189 | 1628.5029 | 1725.15
CDP4 | NSW | N12 | Illawarra | Solar | 0 | 0 | 0 | 0 | 0 | 0 | 0 | 0 | 0 | 0 | 0 | 0 | 0 | 0 | 0 | 0 | 0 | 0 | 0 | 0 | 0 | 0 | 0 | 0 | 0 | 0 | 0 | 0
CDP4 | VIC | V0 | VIC Non-REZ | Solar | 0 | 0 | 0 | 0 | 0 | 0 | 0 | 0 | 0 | 0 | 0 | 0 | 0 | 0 | 0 | 0 | 0 | 0 | 0 | 0 | 0 | 0 | 0 | 0 | 0 | 0 | 0 | 0
CDP4 | VIC | V1 | Ovens Murray | Solar | 0 | 0 | 0 | 0 | 7.9014e-07 | 8.4694e-06 | 2.0124e-05 | 3.4494e-05 | 9.4473e-05 | 8.2355e-05 | 0.0002917 | 0.00028159 | 0.00026277 | 0.00026817 | 0.00026448 | 0.00027223 | 0.00027782 | 0.00027051 | 539.5484 | 728.1825 | 744.8598 | 822.8332 | 826.2609 | 764.0771 | 868.102 | 883.9425 | 804.3271 | 817.8161
CDP4 | VIC | V2 | Murray River | Solar | 1437.7817 | 1693.1712 | 1783.3653 | 1961.3824 | 1936.45 | 2603.1075 | 2297.1445 | 2509.1161 | 2594.0962 | 2442.4616 | 5062.1802 | 4957.0829 | 4632.4303 | 4872.5695 | 5053.5794 | 4783.5009 | 5465.4587 | 5560.0407 | 6427.3589 | 7392.9281 | 7762.2856 | 8007.7183 | 7892.2853 | 7417.7017 | 7740.6206 | 7387.3275 | 7460.9959 | 7631.9665
CDP4 | VIC | V3 | Western Victoria | Solar | 0 | 39.106 | 235.2272 | 228.7725 | 228.3103 | 239.5354 | 188.3135 | 217.5264 | 214.692 | 203.7325 | 214.1267 | 242.1713 | 226.8383 | 256.3333 | 241.4374 | 241.0497 | 227.7413 | 220.6272 | 230.1981 | 225.495 | 209.4503 | 218.3506 | 217.5712 | 203.1593 | 833.6515 | 831.3771 | 761.6419 | 765.7547
CDP4 | VIC | V4 | South West Victoria | Solar | 0 | 0 | 0 | 0 | 0 | 0 | 0 | 0 | 0 | 0 | 0 | 0 | 0 | 0 | 0 | 0 | 0 | 0 | 0 | 0 | 0 | 0 | 0 | 0 | 0 | 0 | 0 | 0
CDP4 | VIC | V5 | Gippsland | Solar | 0 | 110.4438 | 269.6848 | 253.6592 | 273.5803 | 267.5557 | 223.6868 | 241.7712 | 261.1715 | 244.2097 | 240.2063 | 249.5186 | 242.6346 | 249.2645 | 249.5591 | 232.2106 | 223.1899 | 230.8372 | 239.6711 | 748.166 | 721.4054 | 728.174 | 746.0834 | 696.0764 | 713.2986 | 740.3828 | 743.6002 | 735.7746
CDP4 | VIC | V6 | Central North VIC | Solar | 1112.035 | 1186.5626 | 1135.7504 | 1035.4599 | 1069.8913 | 1114.626 | 962.1726 | 1055.4015 | 1088.976 | 1002.1144 | 1052.7812 | 1050.9399 | 953.1371 | 1019.7619 | 1024.3004 | 964.2368 | 947.5277 | 931.4764 | 909.9989 | 1979.5833 | 1815.0985 | 1842.1766 | 1860.2372 | 1688.5397 | 2434.4196 | 2419.9101 | 2341.7188 | 2256.1799
CDP4 | SA | S1 | South East SA | Solar | 405.3739 | 429.5902 | 422.4943 | 428.1125 | 403.4548 | 326.7944 | 322.2634 | 375.2454 | 372.2346 | 346.2374 | 357.1043 | 367.2279 | 346.2605 | 346.6634 | 345.4584 | 340.3122 | 313.9974 | 289.2669 | 265.7753 | 270.3315 | 234.7894 | 235.4804 | 222.1403 | 204.3484 | 226.9433 | 119.9223 | 120.1696 | 113.7075
CDP4 | SA | S2 | Riverland | Solar | 102.8524 | 100.4436 | 96.2057 | 97.7148 | 95.8924 | 80.0805 | 77.88 | 76.0001 | 76.898 | 72.5251 | 73.8193 | 73.7139 | 70.2575 | 70.2542 | 75.7438 | 77.7593 | 1519.2945 | 1647.3752 | 1599.0248 | 1954.5324 | 2016.4675 | 1919.3587 | 1736.9237 | 1665.6919 | 1791.7935 | 1852.0821 | 1862.2058 | 1702.2818
CDP4 | SA | S3 | Mid-North SA | Solar | 0 | 0 | 0 | 0 | 0 | 0 | 0 | 0 | 0 | 0 | 0 | 0 | 0 | 0 | 0 | 0 | 0 | 0 | 0 | 0 | 0 | 0 | 0 | 0 | 0 | 0 | 0 | 0
CDP4 | SA | S4 | Yorke Peninsula | Solar | 0 | 0 | 0 | 0 | 0 | 0 | 0 | 0 | 0 | 0 | 0 | 0 | 0 | 0 | 0 | 0 | 0 | 0 | 0 | 0 | 0 | 0 | 0 | 0 | 0 | 0 | 0 | 0
CDP4 | SA | S5 | Northern SA | Solar | 656.3398 | 723.6581 | 1290.577 | 1291.0035 | 1303.7863 | 991.6888 | 1076.7596 | 1136.7627 | 1136.3729 | 1134.3015 | 1165.147 | 1153.1645 | 1086.475 | 1137.8231 | 1188.989 | 1236.3505 | 1089.1448 | 1156.2963 | 1334.6979 | 1868.5204 | 5137.579 | 4943.4366 | 4669.1278 | 4243.6014 | 4590.9511 | 4666.6128 | 4515.833 | 4228.342
CDP4 | SA | S6 | Leigh Creek | Solar | 0 | 0 | 0 | 0 | 0 | 0 | 0 | 0 | 0 | 0 | 0 | 0 | 0 | 0 | 0 | 0 | 0 | 0 | 0 | 0 | 0 | 0 | 0 | 0 | 0 | 0 | 0 | 0
CDP4 | SA | S7 | Roxby Downs | Solar | 0 | 0 | 2.4457e-06 | 3.4151e-06 | 8.1927e-06 | 1.6035e-05 | 977.5537 | 1046.7945 | 1044.9562 | 1023.5329 | 1017.4125 | 1009.6745 | 1058.8333 | 1100.8897 | 1158.9215 | 1210.0825 | 1096.5345 | 1178.8503 | 1153.812 | 1118.2344 | 991.0417 | 934.6817 | 876.7413 | 839.356 | 883.6816 | 889.5979 | 949.0358 | 861.0099
CDP4 | SA | S8 | Eastern Eyre Peninsula | Solar | 0 | 0 | 0 | 0 | 0 | 0 | 0 | 0 | 0 | 0 | 0 | 0 | 0 | 0 | 0 | 0 | 0 | 0 | 0 | 0 | 0 | 0 | 0 | 0 | 0 | 0 | 0 | 0
CDP4 | SA | S9 | Western Eyre Peninsula | Solar | 0 | 0 | 0 | 0 | 0 | 0 | 0 | 0 | 0 | 0 | 0 | 0 | 0 | 0 | 0 | 0 | 0 | 0 | 0 | 0 | 0 | 0 | 0 | 0 | 0 | 0 | 0 | 0
CDP4 | TAS | T1 | North East Tasmania | Solar | 0 | 0 | 0 | 0 | 0 | 0 | 0 | 0 | 0 | 0 | 0 | 0 | 0 | 0 | 0 | 0 | 0 | 0 | 0 | 0 | 0 | 0 | 0 | 0 | 0 | 0 | 0 | 0
CDP4 | TAS | T2 | North West Tasmania | Solar | 0 | 0 | 0 | 0 | 0 | 0 | 0 | 0 | 0 | 0 | 0 | 0 | 0 | 0 | 0 | 0 | 0 | 0 | 0 | 0 | 0 | 0 | 0 | 0 | 0 | 0 | 0 | 0
CDP4 | TAS | T3 | Tasmania Midlands | Solar | 0 | 0 | 0 | 0 | 0 | 0 | 0 | 0 | 0 | 0 | 0 | 0 | 0 | 0 | 0 | 0 | 0 | 0 | 0 | 0 | 0 | 0 | 0 | 0 | 0 | 0 | 0 | 0
CDP4 | QLD | Q1 | Far North QLD | Wind | 897.0335 | 891.912 | 3072.0486 | 2890.7474 | 3084.597 | 3730.5236 | 3060.2141 | 3579.105 | 3600.4388 | 3630.9287 | 3592.6159 | 3369.0496 | 3528.9358 | 3653.2048 | 3587.9519 | 3522.2949 | 3267.0577 | 3326.8248 | 3224.4287 | 3509.2979 | 3501.5675 | 3605.9647 | 3595.8322 | 3499.4287 | 3513.5585 | 3169.4225 | 3405.5493 | 3561.6797
CDP4 | QLD | Q2 | North Qld Clean Energy Hub | Wind | 139.6364 | 128.1515 | 2701.2154 | 2520.5614 | 2830.7771 | 7263.2134 | 7200.6819 | 7946.9834 | 8842.7422 | 8971.1597 | 9152.5398 | 8700.7228 | 9064.9834 | 9509.6244 | 9725.7489 | 9240.6165 | 8877.307 | 8446.8605 | 8719.071 | 9573.6139 | 16042.1441 | 16290.9068 | 16533.1163 | 16547.0862 | 15896.27 | 14364.8623 | 15204.9464 | 16492.604
CDP4 | QLD | Q3 | Northern Qld | Wind | 0 | 0 | 0 | 0 | 0 | 0 | 0 | 0 | 0 | 0 | 0 | 0 | 0 | 0 | 0 | 0 | 0 | 0 | 0 | 0 | 0 | 0 | 0 | 0 | 0 | 0 | 0 | 0
CDP4 | QLD | Q4 | Isaac | Wind | 880.0741 | 1169.0457 | 1270.2403 | 2288.5297 | 2759.2761 | 4276.9114 | 3674.6626 | 3914.9835 | 4116.3177 | 5973.2488 | 5726.8646 | 6278.1839 | 6447.5819 | 6388.577 | 7353.6224 | 6266.9495 | 6760.7862 | 6650.3336 | 6412.2949 | 6584.85 | 8257.0187 | 7957.0075 | 9297.2571 | 10301.4299 | 9625.7881 | 8766.7161 | 9129.684 | 9184.7482
CDP4 | QLD | Q5 | Barcaldine | Wind | 0 | 0 | 1.4624e-06 | 3.75e-06 | 4.825e-06 | 312.9967 | 253.1214 | 267.2426 | 291.9015 | 276.7821 | 291.8026 | 279.7709 | 262.7864 | 265.5918 | 283.2663 | 261.6532 | 257.4247 | 258.2648 | 243.7992 | 294.8382 | 281.0716 | 256.6756 | 269.4615 | 250.2483 | 265.6027 | 248.6813 | 241.189 | 237.5611
CDP4 | QLD | Q6 | Fitzroy | Wind | 0 | 0 | 712.3684 | 2799.678 | 2680.4996 | 3044.4189 | 7040.3062 | 7403.8388 | 7388.8797 | 8697.355 | 9978.3987 | 9480.6403 | 9757.2627 | 9412.605 | 10827.2289 | 9168.5569 | 9987.096 | 9553.3362 | 9232.3883 | 9826.0177 | 9956.4318 | 9701.8124 | 9656.9682 | 9701.255 | 9485.8743 | 8982.0284 | 9306.3568 | 8975.5472
CDP4 | QLD | Q7 | Wide Bay | Wind | 0 | 0 | 1.9645e-08 | 3.6228e-06 | 3.2178e-06 | 1.1305e-05 | 1.0447e-05 | 0.00033079 | 0.00032336 | 0.00028153 | 2655.5927 | 2543.1542 | 2490.3461 | 2575.8156 | 2636.0439 | 2380.2637 | 2500.989 | 2657.4972 | 2554.7025 | 2590.2554 | 2640.7889 | 2698.1286 | 2647.3205 | 2370.315 | 2453.3589 | 2381.6817 | 2338.8967 | 2478.6023
CDP4 | QLD | Q8 | Darling Downs | Wind | 4629.3339 | 6175.6806 | 11120.7939 | 11334.1557 | 10844.4666 | 16847.8582 | 15598.7982 | 15989.5658 | 18764.7329 | 17361.0879 | 22327.1584 | 21586.4347 | 21029.1349 | 22189.8593 | 23501.1748 | 21538.6736 | 22632.2665 | 23424.7385 | 22334.8459 | 22527.0604 | 21277.1405 | 20188.4137 | 20390.4645 | 19313.2179 | 20781.2641 | 19645.46 | 19077.3101 | 20299.7474
CDP4 | QLD | Q9 | Banana | Wind | 0 | 0 | 0 | 0 | 0 | 0 | 0 | 0 | 0 | 0 | 0 | 0 | 0 | 0 | 0 | 0 | 0 | 0 | 0 | 0 | 0 | 0 | 0 | 0 | 0 | 0 | 0 | 0
CDP4 | NSW | N0 | NSW Non-REZ | Wind | 0 | 0 | 0 | 0 | 0 | 0 | 0 | 0 | 0 | 0 | 0 | 0 | 0 | 0 | 0 | 0 | 0 | 0 | 0 | 0 | 0 | 0 | 0 | 0 | 0 | 0 | 0 | 0
CDP4 | NSW | N1 | North West NSW | Wind | 0 | 0 | 0 | 0 | 0 | 0 | 0 | 0 | 0 | 0 | 0 | 0 | 0 | 0 | 0 | 0 | 0 | 0 | 0 | 0 | 0 | 0 | 0 | 0 | 0 | 0 | 0 | 0
CDP4 | NSW | N2 | New England | Wind | 1306.8575 | 1106.0504 | 1975.7271 | 2305.8503 | 9367.8061 | 10705.8811 | 13785.2372 | 12760.8776 | 13247.0177 | 12317.0215 | 23239.2574 | 23169.4759 | 22755.6628 | 23496.5321 | 24037.6023 | 23246.4723 | 24497.2635 | 25531.0378 | 24087.6945 | 21988.2686 | 23951.4888 | 21447.011 | 21888.0336 | 20467.5083 | 21126.9746 | 20928.6551 | 20375.6777 | 21334.2033
CDP4 | NSW | N3 | Central-West Orana | Wind | 659.4242 | 1217.3042 | 2688.9426 | 3508.1153 | 11778.9043 | 13999.7161 | 14110.1834 | 13263.3948 | 13621.3799 | 12838.5526 | 13555.3574 | 12999.4837 | 12631.3748 | 13523.685 | 13512.8362 | 13748.5777 | 13414.5447 | 14263.5696 | 16120.2809 | 15367.5674 | 16152.1921 | 14970.0984 | 14819.0011 | 14334.0624 | 22673.3411 | 21860.8187 | 21436.5858 | 23083.3183
CDP4 | NSW | N4 | Broken Hill | Wind | 781.4474 | 606.4172 | 914.8503 | 874.4556 | 864.2726 | 992.6855 | 849.4324 | 912.4616 | 882.8559 | 896.9367 | 860.5681 | 849.2878 | 780.8923 | 881.7451 | 920.6984 | 805.281 | 891.8629 | 864.3232 | 828.7558 | 237.6819 | 226.5698 | 228.5678 | 222.2782 | 279.2694 | 316.5346 | 323.0221 | 297.9599 | 323.2299
CDP4 | NSW | N5 | South West NSW | Wind | 0 | 0 | 264.4917 | 2042.8832 | 1936.1048 | 2022.0905 | 1814.4848 | 2013.585 | 1989.6922 | 2117.3145 | 1877.2434 | 1879.9764 | 1915.062 | 2034.2105 | 2054.1443 | 2041.4125 | 2010.5696 | 2028.6258 | 1939.5169 | 1866.4074 | 1816.7383 | 1943.0048 | 1897.7298 | 2009.7353 | 1790.0611 | 2242.7473 | 2272.6751 | 2413.8834
CDP4 | NSW | N6 | Wagga Wagga | Wind | 0 | 0 | 0 | 0 | 0 | 0 | 0 | 0 | 0 | 0 | 0 | 0 | 0 | 0 | 0 | 0 | 0 | 0 | 0 | 0 | 0 | 0 | 0 | 0 | 0 | 0 | 0 | 0
CDP4 | NSW | N7 | Tumut | Wind | 0 | 201.4505 | 764.3578 | 908.2808 | 909.3609 | 820.3946 | 890.9251 | 783.9092 | 779.4884 | 800.1334 | 790.1051 | 795.6177 | 715.5207 | 800.2618 | 815.8682 | 858.4864 | 813.3797 | 878.1458 | 897.0306 | 769.4257 | 852.567 | 770.9344 | 764.9964 | 780.4078 | 740.2698 | 788.2192 | 700.5491 | 692.2468
CDP4 | NSW | N8 | Cooma-Monaro | Wind | 368.0794 | 379.4784 | 1404.3652 | 1356.1584 | 1361.3465 | 1359.4762 | 1269.0927 | 1277.185 | 1332.4677 | 1389.3326 | 1216.3409 | 1310.5521 | 1210.0068 | 1356.1585 | 1321.7119 | 1267.4777 | 1216.8783 | 1207.2615 | 1254.9426 | 1171.6707 | 1239.2172 | 2043.6168 | 2443.9378 | 2505.4143 | 2273.0319 | 2479.8739 | 2337.0054 | 2503.2639
CDP4 | NSW | N9 | Hunter-Central Coast | Wind | 0 | 0 | 1311.7676 | 1301.7044 | 1187.6427 | 1285.2271 | 2974.9468 | 2685.8728 | 2812.5064 | 2635.0824 | 2603.3105 | 2773.8112 | 2596.9971 | 2773.0731 | 2532.9371 | 2768.1435 | 2827.718 | 2812.9924 | 2677.1678 | 2596.983 | 3892.6991 | 3289.6445 | 3427.0053 | 3222.5965 | 3334.6444 | 3673.985 | 3440.5271 | 3708.5898
CDP4 | NSW | N12 | Illawarra | Wind | 0 | 0 | 0 | 0 | 0 | 0 | 0 | 0 | 0 | 0 | 0 | 0 | 0 | 0 | 0 | 0 | 0 | 0 | 0 | 0 | 0 | 0 | 0 | 0 | 0 | 0 | 0 | 0
CDP4 | VIC | V0 | VIC Non-REZ | Wind | 0 | 0 | 2.8714e-05 | 5.5109e-05 | 0.002781 | 0.0028064 | 0.0023704 | 0.0027034 | 0.0024627 | 0.0029249 | 0.0022887 | 0.0024918 | 0.0025269 | 0.0024724 | 0.0023106 | 0.0025425 | 0.0024175 | 0.0026489 | 0.0025992 | 0.0022285 | 0.0024151 | 0.0024525 | 0.0021574 | 0.002547 | 0.0021207 | 0.0024508 | 0.0026131 | 0.0024344
CDP4 | VIC | V1 | Ovens Murray | Wind | 0 | 0 | 0 | 0 | 0 | 0 | 0 | 0 | 0 | 0 | 0 | 0 | 0 | 0 | 0 | 0 | 0 | 0 | 0 | 0 | 0 | 0 | 0 | 0 | 0 | 0 | 0 | 0
CDP4 | VIC | V2 | Murray River | Wind | 0 | 0 | 0 | 0 | 0 | 0 | 0 | 0 | 0 | 0 | 0 | 0 | 0 | 0 | 0 | 0 | 0 | 0 | 0 | 0 | 0 | 0 | 0 | 0 | 0 | 0 | 0 | 0
CDP4 | VIC | V3 | Western Victoria | Wind | 5679.9436 | 5930.817 | 5629.8349 | 8228.9714 | 8919.0626 | 9220.3217 | 8462.992 | 9398.8586 | 9817.1578 | 10609.9184 | 9364.1813 | 9449.4871 | 9156.4043 | 9753.9066 | 9836.3474 | 9897.9129 | 9703.3133 | 10073.1178 | 9376.6555 | 8741.9849 | 7859.97 | 9003.0366 | 8947.6284 | 9252.9432 | 8316.6264 | 7788.3527 | 7355.0241 | 7842.7954
CDP4 | VIC | V4 | South West Victoria | Wind | 7430.3701 | 10545.9356 | 10410.5632 | 12425.7559 | 12186.1854 | 12449.807 | 11681.7175 | 12986.4984 | 12379.3878 | 13910.2388 | 12059.0274 | 12189.2875 | 12054.3307 | 12693.0474 | 11814.9398 | 11972.7865 | 10998.7736 | 11367.0517 | 11445.5745 | 10661.1563 | 10995.4434 | 11204.3436 | 10887.7618 | 11553.0753 | 10131.3576 | 12418.9504 | 12352.5282 | 13007.7025
CDP4 | VIC | V5 | Gippsland | Wind | 0 | 0 | 1702.3349 | 1641.2711 | 3116.1168 | 6056.2887 | 5668.9932 | 5919.2537 | 5624.2761 | 6229.0927 | 5655.8114 | 5574.594 | 5538.5443 | 5651.1201 | 5690.5239 | 6008.9414 | 6023.7361 | 5861.7587 | 5525.8387 | 5559.1548 | 5601.1375 | 5668.4261 | 5459.0588 | 5965.7481 | 5435.2927 | 5326.7597 | 5348.2744 | 5431.4848
CDP4 | VIC | V6 | Central North VIC | Wind | 0 | 0 | 2.6442e-06 | 1.974e-06 | 9.4995e-06 | 541.4368 | 446.1503 | 486.3938 | 463.7537 | 503.6317 | 484.6509 | 493.2506 | 430.5214 | 481.6946 | 473.8999 | 463.5961 | 474.2512 | 467.4337 | 449.9766 | 458.6636 | 436.6128 | 448.5524 | 423.2417 | 451.288 | 431.784 | 450.5652 | 402.4947 | 448.0866
CDP4 | SA | S1 | South East SA | Wind | 737.0673 | 797.2767 | 703.2886 | 1028.8194 | 947.9657 | 878.733 | 835.2884 | 923.2458 | 1104.4491 | 1284.9788 | 1170.8463 | 1221.3331 | 1147.0568 | 1275.2937 | 961.4351 | 974.6175 | 1333.8337 | 1488.6357 | 1410.5937 | 1352.4753 | 1306.2891 | 2277.3712 | 2349.2611 | 2587.3655 | 2429.9753 | 2539.0382 | 2399.4767 | 2583.1166
CDP4 | SA | S2 | Riverland | Wind | 0 | 0 | 0 | 0 | 0 | 0 | 0 | 0 | 0 | 0 | 0 | 0 | 0 | 0 | 0 | 0 | 0 | 0 | 0 | 0 | 0 | 0 | 0 | 0 | 0 | 0 | 0 | 0
CDP4 | SA | S3 | Mid-North SA | Wind | 5221.1398 | 5459.8338 | 5482.434 | 6395.9141 | 6700.0274 | 8210.7358 | 8240.3132 | 8922.5629 | 9149.1531 | 10219.577 | 9084.0806 | 9232.7472 | 8030.171 | 9368.8978 | 9403.9073 | 7957.9104 | 8322.8383 | 9027.7759 | 9437.2095 | 8583.3307 | 8299.2505 | 10141.5793 | 10631.558 | 11536.5733 | 10452.2203 | 10587.9955 | 9846.0418 | 11200.2189
CDP4 | SA | S4 | Yorke Peninsula | Wind | 225.2917 | 239.5877 | 239.586 | 313.2583 | 307.9481 | 317.2291 | 263.4669 | 288.3335 | 282.1301 | 323.2533 | 281.1746 | 299.0356 | 261.3844 | 310.7779 | 303.0906 | 294.7522 | 280.6415 | 315.0246 | 301.2174 | 280.7114 | 277.4727 | 268.0828 | 245.1345 | 269.9224 | 240.1276 | 272.3388 | 245.3405 | 266.1994
CDP4 | SA | S5 | Northern SA | Wind | 1297.6932 | 1323.157 | 1313.4425 | 1363.1329 | 1294.3885 | 1111.9848 | 1104.5529 | 1183.6924 | 1197.3565 | 1284.6892 | 1177.5386 | 1220.3964 | 1152.7285 | 1277.0398 | 1317.8912 | 1269.8484 | 1241.2524 | 1307.8011 | 1214.7918 | 1174.4565 | 1090.8822 | 503.6709 | 502.7754 | 515.9518 | 481.9832 | 519.0065 | 492.9338 | 527.5324
CDP4 | SA | S6 | Leigh Creek | Wind | 0 | 0 | 0 | 0 | 0 | 0 | 0 | 0 | 0 | 0 | 0 | 0 | 0 | 0 | 0 | 0 | 0 | 0 | 0 | 0 | 0 | 0 | 0 | 0 | 0 | 0 | 0 | 0
CDP4 | SA | S7 | Roxby Downs | Wind | 0 | 0 | 0 | 0 | 0 | 0 | 0 | 0 | 0 | 0 | 0 | 0 | 0 | 0 | 0 | 0 | 0 | 0 | 0 | 0 | 0 | 0 | 0 | 0 | 0 | 0 | 0 | 0
CDP4 | SA | S8 | Eastern Eyre Peninsula | Wind | 316.6096 | 291.3608 | 304.1253 | 328.5022 | 328.6933 | 1064.5229 | 932.3792 | 989.8237 | 959.7333 | 1105.8626 | 970.5848 | 938.5706 | 845.4318 | 998.4106 | 973.518 | 951.241 | 963.7623 | 1028.0328 | 967.9649 | 928.8865 | 889.336 | 889.5974 | 851.1282 | 953.6887 | 837.1578 | 886.9823 | 804.4748 | 904.6637
CDP4 | SA | S9 | Western Eyre Peninsula | Wind | 0 | 0 | 0 | 0 | 0 | 0 | 0 | 0 | 0 | 0 | 0 | 0 | 0 | 0 | 0 | 0 | 0 | 0 | 0 | 0 | 0 | 0 | 0 | 0 | 0 | 0 | 0 | 0
CDP4 | TAS | T1 | North East Tasmania | Wind | 598.3431 | 649.7098 | 1112.9209 | 1167.7889 | 1350.151 | 1387.8519 | 1359.9843 | 1931.3223 | 1807.9736 | 2001.3783 | 1883.4374 | 1996.9387 | 2127.7739 | 2030.177 | 2127.7316 | 2225.0727 | 1941.9289 | 2031.0004 | 1923.0343 | 1964.2999 | 1992.3976 | 1972.7064 | 1930.6687 | 2085.9829 | 1888.6572 | 1915.6493 | 1490.587 | 1402.1574
CDP4 | TAS | T2 | North West Tasmania | Wind | 918.0817 | 973.2979 | 910.0063 | 877.7363 | 860.2346 | 922.579 | 862.9341 | 1294.9487 | 1322.6564 | 1461.394 | 1726.4974 | 1676.9175 | 1720.6369 | 1834.5428 | 1787.576 | 1834.2918 | 1839.2899 | 1809.5597 | 2920.0196 | 3031.4051 | 3124.1388 | 3066.2557 | 2944.9586 | 3123.8783 | 2922.4128 | 2832.3719 | 2457.442 | 2515.9223
CDP4 | TAS | T3 | Tasmania Midlands | Wind | 458.9298 | 552.0922 | 3100.0419 | 3047.487 | 3040.0815 | 6327.1061 | 6267.6235 | 6670.7577 | 6203.274 | 6598.7827 | 6290.4726 | 6227.6729 | 6435.8007 | 6513.532 | 6618.5353 | 6987.8145 | 6341.2949 | 6256.5706 | 6092.9113 | 6601.8752 | 6414.4393 | 6502.2684 | 6476.6221 | 6717.5781 | 9478.657 | 9146.9891 | 9721.0117 | 9661.0703
CDP4 | NSW | N10 | Hunter Coast | Offshore Wind | 0 | 0 | 0 | 0 | 0 | 0 | 0 | 0 | 0 | 0 | 0 | 0 | 0 | 0 | 0 | 0 | 0 | 0 | 0 | 0 | 0 | 0 | 0 | 0 | 0 | 0 | 0 | 0
CDP4 | NSW | N11 | Illawarra Coast | Offshore Wind | 0 | 0 | 0 | 0 | 0 | 0 | 0 | 0 | 0 | 0 | 0 | 0 | 0 | 0 | 0 | 0 | 0 | 0 | 0 | 0 | 0 | 0 | 0 | 0 | 0 | 0 | 0 | 0
CDP4 | VIC | V7 | Gippsland Coast | Offshore Wind | 0 | 0 | 0 | 0 | 0 | 0 | 3795.2256 | 7732.1068 | 10127.2226 | 13657.4094 | 13237.1608 | 17789.6684 | 21810.3169 | 26914.2444 | 29047.5095 | 34382.6775 | 33902.8038 | 33984.7855 | 32204.853 | 31340.2046 | 32039.5744 | 31781.0517 | 31831.1173 | 33792.087 | 31036.3696 | 31351.4717 | 32351.2604 | 33748.4808
CDP4 | VIC | V8 | Portland Coast | Offshore Wind | 0 | 0 | 0 | 0 | 0 | 0 | 0 | 0 | 0 | 0.00032099 | 1504.8397 | 1513.0163 | 1797.8284 | 1854.4657 | 2833.4116 | 2942.2179 | 2741.8818 | 3029.2652 | 2811.0827 | 2649.7906 | 2687.8095 | 2922.1915 | 2729.3883 | 2825.4761 | 2574.6945 | 2610.3635 | 2637.9495 | 2726.44
CDP4 | SA | S10 | South East SA Coast | Offshore Wind | 0 | 0 | 0 | 0 | 0 | 0 | 0 | 0 | 0 | 0 | 0 | 0 | 0 | 0 | 0 | 0 | 0 | 0 | 0 | 0 | 0 | 0 | 0 | 0 | 0 | 0 | 0 | 0
CDP4 | TAS | T4 | North West Tasmania Coast | Offshore Wind | 0 | 0 | 0 | 0 | 0 | 0 | 0 | 0 | 0 | 0 | 0 | 0 | 0 | 0 | 0 | 0 | 0 | 0 | 0 | 0 | 0 | 0 | 0 | 0 | 0 | 0 | 0 | 0
CDP4 | TAS | T5 | North East Tasmania Coast | Offshore Wind | 0 | 0 | 0 | 0 | 0 | 0 | 0 | 0 | 0 | 0 | 0 | 0 | 0 | 0 | 0 | 0 | 0 | 0 | 0 | 0 | 0 | 0 | 0 | 0 | 0 | 0 | 0 | 0
CDP5 | QLD | Q1 | Far North QLD | Solar | 0 | 0 | 0 | 0 | 0 | 0 | 0 | 0 | 0 | 0 | 0 | 0 | 0 | 0 | 0 | 0 | 0 | 0 | 0 | 0 | 0 | 0 | 0 | 0 | 0 | 0 | 0 | 0
CDP5 | QLD | Q2 | North Qld Clean Energy Hub | Solar | 195.3257 | 201.801 | 173.9143 | 175.2984 | 169.7024 | 157.4368 | 1109.4053 | 1276.7843 | 1279.7791 | 1209.7406 | 1261.3952 | 1312.9948 | 1255.3441 | 1169.7794 | 1177.0199 | 1259.7487 | 1181.571 | 2245.8979 | 2178.2458 | 2316.7836 | 2869.251 | 3039.7115 | 2943.8566 | 2736.5245 | 2923.9026 | 3329.4921 | 3313.2527 | 3282.8285
CDP5 | QLD | Q3 | Northern Qld | Solar | 1113.5931 | 1197.0339 | 1065.2249 | 1110.6035 | 1080.5369 | 976.9556 | 819.6451 | 975.1974 | 999.1987 | 929.4403 | 1001.1571 | 1058.0862 | 992.9187 | 987.2896 | 980.6097 | 1055.6831 | 970.2942 | 1021.9867 | 706.3411 | 474.2003 | 379.1321 | 410.2231 | 404.6796 | 190.0765 | 188.3919 | 216.425 | 0 | 0
CDP5 | QLD | Q4 | Isaac | Solar | 1591.7563 | 1675.5423 | 1531.9609 | 1567.2996 | 1509.0899 | 2224.015 | 2443.447 | 2893.3876 | 2974.0476 | 2892.1907 | 3002.3519 | 3031.922 | 2816.7342 | 2921.0667 | 2880.6567 | 3091.2432 | 2887.2226 | 3620.0476 | 3379.4198 | 3709.3317 | 2945.0596 | 4854.0872 | 4822.1882 | 4589.3225 | 7355.0905 | 10071.8004 | 9653.183 | 9901.3508
CDP5 | QLD | Q5 | Barcaldine | Solar | 40.6287 | 40.5859 | 35.3245 | 35.0708 | 32.7033 | 174.7441 | 143.9146 | 165.29 | 165.8292 | 157.1613 | 158.4546 | 155.6498 | 143.6605 | 145.8789 | 146.2609 | 157.1474 | 147.7031 | 158.6048 | 148.1592 | 140.2414 | 129.6527 | 134.9368 | 129.4802 | 129.3913 | 140.0293 | 133.3046 | 131.0887 | 122.9439
CDP5 | QLD | Q6 | Fitzroy | Solar | 209.9084 | 221.7978 | 201.4616 | 197.5478 | 189.6361 | 209.7359 | 1179.8108 | 1392.9901 | 1414.0639 | 2658.0459 | 4842.4726 | 4986.9404 | 4714.8982 | 4784.9646 | 4809.0097 | 5773.6652 | 5477.9982 | 8943.4011 | 9252.8242 | 10752.9954 | 8641.7748 | 12805.0672 | 12926.4109 | 16700.4014 | 17077.0132 | 18343.6833 | 17741.2304 | 17979.0259
CDP5 | QLD | Q7 | Wide Bay | Solar | 721.2507 | 891.0917 | 1068.6428 | 1038.7327 | 991.121 | 1066.4188 | 802.0976 | 3302.0129 | 3403.4056 | 5709.2735 | 5553.6061 | 5760.1717 | 5502.6387 | 5616.9567 | 5624.9438 | 5878.2908 | 5542.7601 | 5237.6094 | 4988.5291 | 5465.2703 | 4596.3091 | 5052.1735 | 5077.0112 | 5024.9418 | 5020.3297 | 4897.7293 | 4820.4426 | 4901.6238
CDP5 | QLD | Q8 | Darling Downs | Solar | 3835.679 | 3878.9511 | 3603.0015 | 3445.5804 | 3396.2284 | 3467.221 | 2797.0033 | 3573.2112 | 5400.1766 | 5502.4401 | 5327.4107 | 8137.1419 | 11640.3513 | 12061.7756 | 12174.7968 | 12378.4493 | 13555.7912 | 12739.1416 | 16414.5444 | 18402.2877 | 15279.8688 | 17180.3496 | 16544.6408 | 16682.3963 | 16443.2573 | 16685.6075 | 16601.4574 | 16730.5428
CDP5 | QLD | Q9 | Banana | Solar | 0 | 0 | 0 | 0 | 0 | 0 | 0 | 0 | 0 | 0 | 0 | 0 | 0 | 0 | 0 | 0 | 0 | 0 | 0 | 0 | 0 | 0 | 0 | 0 | 0 | 0 | 0 | 0
CDP5 | NSW | N0 | NSW Non-REZ | Solar | 0 | 0 | 0 | 0 | 0 | 0 | 0 | 0 | 0 | 0 | 0 | 0 | 0 | 0 | 0 | 0 | 0 | 0 | 0 | 0 | 0 | 0 | 0 | 0 | 0 | 0 | 0 | 0
CDP5 | NSW | N1 | North West NSW | Solar | 450.7102 | 448.0489 | 439.865 | 428.4398 | 408.7125 | 439.5838 | 341.592 | 371.4015 | 393.7065 | 393.9151 | 367.5083 | 376.3982 | 360.8586 | 391.575 | 395.6515 | 388.9531 | 359.1614 | 382.1176 | 370.3985 | 399.2767 | 391.5982 | 379.3306 | 375.8706 | 373.7754 | 366.2509 | 367.7577 | 352.3344 | 349.8424
CDP5 | NSW | N2 | New England | Solar | 1231.087 | 1686.0737 | 1753.4676 | 1712.5175 | 2514.2359 | 2384.8458 | 5837.3205 | 6333.3237 | 6913.8622 | 7205.7371 | 6933.3597 | 7790.7151 | 7018.7853 | 7782.511 | 7719.8151 | 7394.0767 | 6999.7051 | 6801.9001 | 7152.5417 | 8829.322 | 7766.5232 | 10168.8157 | 10699.0896 | 12907.4636 | 12419.8539 | 13295.2009 | 12354.4726 | 13214.6957
CDP5 | NSW | N3 | Central-West Orana | Solar | 2670.8558 | 2855.8565 | 2881.2235 | 2805.0865 | 3328.7805 | 6815.2746 | 8199.3212 | 8694.6748 | 9788.2067 | 9776.4874 | 9465.3499 | 9604.3697 | 12401.1466 | 13487.6078 | 13402.1951 | 13010.8268 | 14312.7531 | 13696.5422 | 14561.8979 | 16326.1497 | 14527.1044 | 14872.1518 | 17361.9702 | 16681.3961 | 16551.7808 | 16766.0001 | 15951.5555 | 16850.4068
CDP5 | NSW | N4 | Broken Hill | Solar | 117.5135 | 130.8034 | 484.8861 | 448.857 | 437.9812 | 474.1661 | 374.7412 | 411.48 | 418.3449 | 407.3378 | 395.8271 | 378.2297 | 365.2853 | 379.4191 | 397.5946 | 428.4134 | 365.7342 | 400.5935 | 375.3742 | 554.4764 | 635.153 | 623.6924 | 583.1558 | 545.07 | 549.1587 | 549.1138 | 562.668 | 540.2374
CDP5 | NSW | N5 | South West NSW | Solar | 2294.3446 | 2474.7691 | 2365.2074 | 3862.8285 | 3824.3904 | 4849.4989 | 4218.4558 | 4589.1038 | 4768.1505 | 4480.3801 | 4614.5092 | 4535.2811 | 4189.3191 | 4570.6023 | 4363.32 | 4308.6237 | 4114.3418 | 4100.0392 | 6267.7521 | 6772.6414 | 6621.4831 | 6782.2809 | 6588.4711 | 5933.4172 | 6369.7159 | 5872.258 | 4902.6659 | 5305.6387
CDP5 | NSW | N6 | Wagga Wagga | Solar | 1117.8485 | 1698.1412 | 2097.4062 | 1910.1108 | 1935.2581 | 2093.4479 | 1791.9986 | 1944.6869 | 2064.7903 | 1958.2585 | 1983.5521 | 1988.3082 | 1751.8783 | 1785.8467 | 1979.9532 | 1941.5255 | 1890.0588 | 1800.9196 | 1742.4412 | 2700.9467 | 2528.7914 | 2568.3816 | 2612.9446 | 2336.6091 | 2541.9255 | 2459.2353 | 2070.6801 | 1933.1744
CDP5 | NSW | N7 | Tumut | Solar | 0 | 0 | 0 | 0 | 0 | 0 | 0 | 0 | 0 | 0 | 0 | 0 | 0 | 0 | 0 | 0 | 0 | 0 | 0 | 0 | 0 | 0 | 0 | 0 | 0 | 0 | 0 | 0
CDP5 | NSW | N8 | Cooma-Monaro | Solar | 0 | 0 | 0 | 0 | 0 | 0 | 0 | 0 | 0 | 0 | 0 | 0 | 0 | 0 | 0 | 0 | 0 | 0 | 0 | 0 | 0 | 0 | 0 | 0 | 0 | 0 | 0 | 0
CDP5 | NSW | N9 | Hunter-Central Coast | Solar | 0 | 0 | 1036.0046 | 1006.7895 | 1044.8881 | 1020.5642 | 859.6346 | 908.0092 | 1023.0082 | 1050.5255 | 963.5404 | 1004.141 | 905.0904 | 1009.0443 | 995.0101 | 944.4738 | 869.4634 | 883.9198 | 920.7321 | 1020.7787 | 958.0712 | 923.9533 | 976.4659 | 1318.0648 | 1579.3357 | 1689.7473 | 1599.2204 | 1693.2498
CDP5 | NSW | N12 | Illawarra | Solar | 0 | 0 | 0 | 0 | 0 | 0 | 0 | 0 | 0 | 0 | 0 | 0 | 0 | 0 | 0 | 0 | 0 | 0 | 0 | 0 | 0 | 0 | 0 | 0 | 0 | 0 | 0 | 0
CDP5 | VIC | V0 | VIC Non-REZ | Solar | 0 | 0 | 0 | 0 | 0 | 0 | 0 | 0 | 0 | 0 | 0 | 0 | 0 | 0 | 0 | 0 | 0 | 0 | 0 | 0 | 0 | 0 | 0 | 0 | 0 | 0 | 0 | 0
CDP5 | VIC | V1 | Ovens Murray | Solar | 0 | 0 | 2.8506e-06 | 2.4088e-06 | 4.9723e-06 | 2.2645e-05 | 5.0576e-05 | 5.9925e-05 | 6.9967e-05 | 6.0601e-05 | 0.0002018 | 0.00019495 | 0.00018285 | 0.00018733 | 0.00018555 | 0.00018998 | 0.00019518 | 0.00019319 | 538.9841 | 726.604 | 741.9909 | 823.9002 | 845.9416 | 737.5588 | 869.8057 | 889.4505 | 843.7723 | 859.5056
CDP5 | VIC | V2 | Murray River | Solar | 1437.7653 | 1693.0571 | 1783.994 | 1968.2354 | 1942.3893 | 2820.6453 | 2430.1374 | 2661.6018 | 2758.4557 | 2588.0567 | 5243.6801 | 5135.3729 | 4818.4832 | 5071.7504 | 5254.0375 | 4970.1624 | 5494.2364 | 5583.8549 | 6433.338 | 7402.6025 | 7750.4555 | 8003.5745 | 7877.26 | 7372.5252 | 7725.2094 | 7382.0579 | 7445.8636 | 7612.111
CDP5 | VIC | V3 | Western Victoria | Solar | 0 | 39.1061 | 236.0695 | 229.2362 | 229.7404 | 245.6163 | 189.4655 | 219.3255 | 217.4108 | 205.121 | 215.2161 | 249.7912 | 226.4369 | 254.4267 | 242.8897 | 238.2146 | 218.3806 | 212.8483 | 208.06 | 250.4327 | 223.1502 | 222.5438 | 224.767 | 184.2401 | 833.6422 | 836.6068 | 803.0046 | 801.8986
CDP5 | VIC | V4 | South West Victoria | Solar | 0 | 0 | 0 | 0 | 0 | 0 | 0 | 0 | 0 | 0 | 0 | 0 | 0 | 0 | 0 | 0 | 0 | 0 | 0 | 0 | 0 | 0 | 0 | 0 | 0 | 0 | 0 | 0
CDP5 | VIC | V5 | Gippsland | Solar | 0 | 110.4443 | 269.7065 | 254.256 | 273.5867 | 275.0674 | 225.2658 | 243.7559 | 264.4662 | 245.346 | 240.9715 | 249.696 | 244.8613 | 250.452 | 252.124 | 234.2549 | 226.3331 | 231.5647 | 241.6191 | 747.8039 | 720.4064 | 727.5829 | 746.3966 | 692.5894 | 710.3434 | 739.7851 | 741.9388 | 732.8381
CDP5 | VIC | V6 | Central North VIC | Solar | 1112.066 | 1186.6498 | 1135.0508 | 1039.1456 | 1073.4797 | 1144.8257 | 969.3929 | 1069.7648 | 1105.5123 | 1012.3216 | 1059.2158 | 1055.7516 | 964.2902 | 1032.0742 | 1037.2888 | 976.5753 | 958.6749 | 937.8826 | 913.4904 | 1988.8154 | 1814.3619 | 1851.0895 | 1901.4305 | 1721.5246 | 2476.1511 | 2456.4636 | 2392.5527 | 2313.092
CDP5 | SA | S1 | South East SA | Solar | 405.7324 | 429.5886 | 422.4466 | 428.8277 | 404.0502 | 333.4338 | 325.1242 | 379.2351 | 377.6283 | 349.4559 | 359.3023 | 368.6327 | 348.3813 | 348.9936 | 346.8123 | 342.9528 | 315.9444 | 290.6138 | 266.6762 | 271.8178 | 234.7918 | 235.841 | 224.0331 | 204.3036 | 227.5549 | 120.5595 | 119.4754 | 113.2486
CDP5 | SA | S2 | Riverland | Solar | 105.2745 | 101.9576 | 96.1926 | 97.9158 | 95.9199 | 81.782 | 78.3816 | 76.7333 | 78.2078 | 73.0772 | 74.2861 | 74.1759 | 294.0988 | 300.8356 | 321.6523 | 326.7016 | 1579.9225 | 1713.0545 | 1600.8143 | 1952.1455 | 2017.3803 | 1918.4679 | 1740.9123 | 1667.9102 | 1800.1997 | 1857.0491 | 1861.1321 | 1702.4605
CDP5 | SA | S3 | Mid-North SA | Solar | 0 | 0 | 0 | 0 | 0 | 0 | 0 | 0 | 0 | 0 | 0 | 0 | 0 | 0 | 0 | 0 | 0 | 0 | 0 | 0 | 0 | 0 | 0 | 0 | 0 | 0 | 0 | 0
CDP5 | SA | S4 | Yorke Peninsula | Solar | 0 | 0 | 0 | 0 | 0 | 0 | 0 | 0 | 0 | 0 | 0 | 0 | 0 | 0 | 0 | 0 | 0 | 0 | 0 | 0 | 0 | 0 | 0 | 0 | 0 | 0 | 0 | 0
CDP5 | SA | S5 | Northern SA | Solar | 662.306 | 720.7908 | 1290.7024 | 1292.8619 | 1305.4322 | 1012.8552 | 1083.2544 | 1149.8471 | 1154.8742 | 1144.4614 | 1172.1671 | 1158.0615 | 1089.9994 | 1143.756 | 1195.2943 | 1240.4994 | 1093.9555 | 1159.9827 | 1284.5147 | 1727.0224 | 5135.1131 | 4943.3594 | 4678.859 | 4245.015 | 4607.0569 | 4678.0846 | 4520.3421 | 4233.3758
CDP5 | SA | S6 | Leigh Creek | Solar | 0 | 0 | 0 | 0 | 0 | 0 | 0 | 0 | 0 | 0 | 0 | 0 | 0 | 0 | 0 | 0 | 0 | 0 | 0 | 0 | 0 | 0 | 0 | 0 | 0 | 0 | 0 | 0
CDP5 | SA | S7 | Roxby Downs | Solar | 0 | 0 | 1.0195e-05 | 1.1035e-05 | 1.9972e-05 | 3.6124e-05 | 981.5124 | 1057.72 | 1061.6197 | 1033.517 | 1023.2953 | 1012.5827 | 1065.4611 | 1111.737 | 1168.1736 | 1218.8323 | 1099.1695 | 1180.6378 | 1152.2489 | 1121.0354 | 992.9015 | 936.4167 | 880.5996 | 840.8957 | 888.951 | 893.6474 | 955.9824 | 867.1442
CDP5 | SA | S8 | Eastern Eyre Peninsula | Solar | 0 | 0 | 0 | 0 | 0 | 0 | 0 | 0 | 0 | 0 | 0 | 0 | 0 | 0 | 0 | 0 | 0 | 0 | 0 | 0 | 0 | 0 | 0 | 0 | 0 | 0 | 0 | 0
CDP5 | SA | S9 | Western Eyre Peninsula | Solar | 0 | 0 | 0 | 0 | 0 | 0 | 0 | 0 | 0 | 0 | 0 | 0 | 0 | 0 | 0 | 0 | 0 | 0 | 0 | 0 | 0 | 0 | 0 | 0 | 0 | 0 | 0 | 0
CDP5 | TAS | T1 | North East Tasmania | Solar | 0 | 0 | 0 | 0 | 0 | 0 | 0 | 0 | 0 | 0 | 0 | 0 | 0 | 0 | 0 | 0 | 0 | 0 | 0 | 0 | 0 | 0 | 0 | 0 | 0 | 0 | 0 | 0
CDP5 | TAS | T2 | North West Tasmania | Solar | 0 | 0 | 0 | 0 | 0 | 0 | 0 | 0 | 0 | 0 | 0 | 0 | 0 | 0 | 0 | 0 | 0 | 0 | 0 | 0 | 0 | 0 | 0 | 0 | 0 | 0 | 0 | 0
CDP5 | TAS | T3 | Tasmania Midlands | Solar | 0 | 0 | 0 | 0 | 0 | 0 | 0 | 0 | 0 | 0 | 0 | 0 | 0 | 0 | 0 | 0 | 0 | 0 | 0 | 0 | 0 | 0 | 0 | 0 | 0 | 0 | 0 | 0
CDP5 | QLD | Q1 | Far North QLD | Wind | 897.0509 | 891.9179 | 3072.943 | 2889.9424 | 3083.702 | 3718.2854 | 3033.3659 | 3553.7741 | 3617.8945 | 3628.4137 | 3601.5319 | 3359.3472 | 3524.0918 | 3652.635 | 3579.6399 | 3518.9183 | 3257.6672 | 3318.9422 | 3215.7563 | 3529.9894 | 3528.6353 | 3631.6457 | 3616.4954 | 3525.4932 | 3538.3943 | 3174.023 | 3429.0374 | 3587.8035
CDP5 | QLD | Q2 | North Qld Clean Energy Hub | Wind | 139.6426 | 128.1518 | 2702.0256 | 2515.4487 | 2829.4792 | 7238.1224 | 7224.0403 | 7937.4061 | 8777.33 | 9009.8474 | 9153.968 | 8697.4491 | 9065.3519 | 9516.0151 | 9732.482 | 9241.4751 | 8872.1903 | 8440.2484 | 8713.4729 | 9573.6713 | 16041.5106 | 16277.014 | 16534.4121 | 16554.8975 | 15899.8339 | 14362.0095 | 15197.1985 | 16486.9283
CDP5 | QLD | Q3 | Northern Qld | Wind | 0 | 0 | 0 | 0 | 0 | 0 | 0 | 0 | 0 | 0 | 0 | 0 | 0 | 0 | 0 | 0 | 0 | 0 | 0 | 0 | 0 | 0 | 0 | 0 | 0 | 0 | 0 | 0
CDP5 | QLD | Q4 | Isaac | Wind | 880.0817 | 1169.0494 | 1270.6577 | 2243.3003 | 2767.1479 | 4276.915 | 3672.2275 | 3913.2776 | 4126.0985 | 5801.2472 | 5553.0199 | 6114.6392 | 6280.2973 | 6226.5332 | 7168.9961 | 6112.7677 | 6583.1223 | 6478.933 | 6245.5321 | 6413.3694 | 8236.2749 | 8036.5747 | 9468.8965 | 10304.7495 | 9629.4509 | 8870.7091 | 9236.1795 | 9294.3869
CDP5 | QLD | Q5 | Barcaldine | Wind | 0 | 0 | 9.1148e-06 | 1.4271e-05 | 1.7649e-05 | 311.2084 | 252.4733 | 266.8199 | 292.8483 | 276.6225 | 290.6042 | 277.6827 | 261.2739 | 263.7108 | 281.8813 | 260.1786 | 255.8196 | 256.732 | 243.0233 | 293.6098 | 281.9273 | 257.101 | 269.5799 | 250.4332 | 266.4845 | 249.0818 | 241.2702 | 237.7411
CDP5 | QLD | Q6 | Fitzroy | Wind | 0 | 0 | 561.0483 | 2799.4651 | 2679.9849 | 3017.556 | 7170.6183 | 7541.1567 | 7542.9527 | 9180.984 | 9986.628 | 9484.0895 | 9764.084 | 9422.0318 | 10837.6429 | 9177.2111 | 9988.7709 | 9554.8676 | 9235.436 | 9828.8844 | 9957.196 | 9705.095 | 9658.9075 | 9704.1988 | 9489.3139 | 8982.9972 | 9305.2158 | 8975.5539
CDP5 | QLD | Q7 | Wide Bay | Wind | 0 | 0 | 7.0698e-06 | 2.0102e-05 | 1.8771e-05 | 3.9129e-05 | 3.6782e-05 | 0.00022995 | 0.00022666 | 0.00019716 | 2659.8658 | 2544.6455 | 2492.3397 | 2578.9717 | 2640.1218 | 2383.9918 | 2501.9886 | 2658.3167 | 2556.5627 | 2591.9573 | 2641.6075 | 2648.5573 | 2577.6306 | 2296.5221 | 2394.962 | 2321.7561 | 2279.2654 | 2396.2282
CDP5 | QLD | Q8 | Darling Downs | Wind | 4629.34 | 6175.7025 | 11122.7793 | 11368.9617 | 10873.5493 | 16621.2563 | 15373.823 | 15816.6589 | 18103.3037 | 16726.4976 | 21553.9132 | 21290.7503 | 20744.0465 | 21887.5361 | 23183.6077 | 21237.7501 | 22312.6866 | 23093.0298 | 22029.5247 | 22218.3323 | 20966.6249 | 19898.6118 | 20089.4946 | 19024.6968 | 20788.1106 | 19648.2895 | 19075.9718 | 20300.0621
CDP5 | QLD | Q9 | Banana | Wind | 0 | 0 | 0 | 0 | 0 | 0 | 0 | 0 | 0 | 0 | 0 | 0 | 0 | 0 | 0 | 0 | 0 | 0 | 0 | 0 | 0 | 0 | 0 | 0 | 0 | 0 | 0 | 0
CDP5 | NSW | N0 | NSW Non-REZ | Wind | 0 | 0 | 0 | 0 | 0 | 0 | 0 | 0 | 0 | 0 | 0 | 0 | 0 | 0 | 0 | 0 | 0 | 0 | 0 | 0 | 0 | 0 | 0 | 0 | 0 | 0 | 0 | 0
CDP5 | NSW | N1 | North West NSW | Wind | 0 | 0 | 0 | 0 | 0 | 0 | 0 | 0 | 0 | 0 | 0 | 0 | 0 | 0 | 0 | 0 | 0 | 0 | 0 | 0 | 0 | 0 | 0 | 0 | 0 | 0 | 0 | 0
CDP5 | NSW | N2 | New England | Wind | 1306.8447 | 1106.0459 | 1975.4769 | 2375.7358 | 9338.3735 | 10534.4181 | 13685.3258 | 12710.9995 | 13173.3398 | 12257.0641 | 22837.6631 | 23206.4768 | 22829.7828 | 23599.3319 | 24126.7674 | 23316.7098 | 24528.8991 | 25563.6644 | 24130.6723 | 22025.5657 | 23984.896 | 21483.768 | 21954.4909 | 20482.3658 | 21167.6363 | 20939.7787 | 20389.3816 | 21342.6423
CDP5 | NSW | N3 | Central-West Orana | Wind | 659.4245 | 1217.3042 | 2684.731 | 3550.3113 | 12353.5053 | 17890.708 | 17853.3317 | 16824.8854 | 16991.9267 | 16023.4352 | 16962.3583 | 16262.4295 | 15928.6558 | 17061.2344 | 17053.1024 | 17273.2676 | 17046.8794 | 18039.8544 | 17572.5435 | 16694.2729 | 17492.2117 | 16275.345 | 16133.4668 | 15584.1709 | 22645.6902 | 21847.8059 | 21399.2101 | 23050.3966
CDP5 | NSW | N4 | Broken Hill | Wind | 781.4468 | 606.4172 | 913.13 | 876.2587 | 865.8808 | 964.93 | 823.9681 | 890.5021 | 861.3981 | 872.9643 | 837.5886 | 827.222 | 760.5003 | 859.3159 | 900.843 | 781.009 | 870.6782 | 840.4937 | 810.0116 | 214.6987 | 204.5835 | 206.3526 | 200.2738 | 273.9919 | 316.3372 | 322.0222 | 296.864 | 321.9013
CDP5 | NSW | N5 | South West NSW | Wind | 0 | 0 | 232.2246 | 1479.568 | 1397.852 | 1461.6603 | 1297.6156 | 1450.5215 | 1438.1087 | 1526.4774 | 1349.5967 | 1352.7249 | 1377.0479 | 1465.1293 | 1480.0582 | 1472.7328 | 1445.474 | 1461.4306 | 1391.9537 | 1338.0473 | 1302.2936 | 1392.1265 | 1355.1716 | 1434.2846 | 1279.8218 | 2221.9348 | 2248.4689 | 2387.3188
CDP5 | NSW | N6 | Wagga Wagga | Wind | 0 | 0 | 0 | 0 | 0 | 0 | 0 | 0 | 0 | 0 | 0 | 0 | 0 | 0 | 0 | 0 | 0 | 0 | 0 | 0 | 0 | 0 | 0 | 0 | 0 | 0 | 0 | 0
CDP5 | NSW | N7 | Tumut | Wind | 0 | 201.4505 | 764.3177 | 908.3104 | 908.6239 | 819.3658 | 890.8455 | 779.9366 | 783.4787 | 799.6935 | 787.9737 | 792.0385 | 710.8041 | 794.9791 | 819.3162 | 862.8735 | 801.547 | 882.1668 | 890.5339 | 768.743 | 831.0779 | 762.6885 | 773.5143 | 786.5069 | 752.617 | 801.3096 | 690.7626 | 706.7288
CDP5 | NSW | N8 | Cooma-Monaro | Wind | 368.0795 | 379.4784 | 1399.6521 | 1357.1633 | 1359.9775 | 1358.1806 | 1262.3304 | 1272.2146 | 1332.4274 | 1383.6317 | 1211.2409 | 1304.5391 | 1210.5408 | 1357.8848 | 1319.249 | 1265.0774 | 1203.8528 | 1195.9805 | 1239.0374 | 1155.409 | 1224.5451 | 1676.1237 | 2437.1749 | 2496.765 | 2279.6217 | 2475.2565 | 2332.7452 | 2500.9245
CDP5 | NSW | N9 | Hunter-Central Coast | Wind | 0 | 0 | 1297.4046 | 1284.6302 | 1162.5063 | 1260.144 | 2707.6545 | 2449.4446 | 2581.9969 | 2413.0284 | 2385.6779 | 2541.1681 | 2383.7188 | 2559.529 | 2324.7332 | 2538.5942 | 2582.6629 | 2582.9066 | 2444.1157 | 2371.1862 | 3890.5228 | 3291.7311 | 3430.1241 | 3215.3002 | 3418.625 | 3679.7315 | 3442.6379 | 3712.103
CDP5 | NSW | N12 | Illawarra | Wind | 0 | 0 | 0 | 0 | 0 | 0 | 0 | 0 | 0 | 0 | 0 | 0 | 0 | 0 | 0 | 0 | 0 | 0 | 0 | 0 | 0 | 0 | 0 | 0 | 0 | 0 | 0 | 0
CDP5 | VIC | V0 | VIC Non-REZ | Wind | 0 | 0 | 7.3242e-05 | 0.00016178 | 0.0028074 | 0.002845 | 0.0023865 | 0.0026588 | 0.0024385 | 0.0028668 | 0.0022785 | 0.0024648 | 0.0024905 | 0.0024481 | 0.0022886 | 0.0025069 | 0.0023173 | 0.0025986 | 0.0025674 | 0.0021979 | 0.0023825 | 0.0024083 | 0.0021181 | 0.0024992 | 0.0020906 | 0.0024712 | 0.0026353 | 0.0024558
CDP5 | VIC | V1 | Ovens Murray | Wind | 0 | 0 | 0 | 0 | 0 | 0 | 0 | 0 | 0 | 0 | 0 | 0 | 0 | 0 | 0 | 0 | 0 | 0 | 0 | 0 | 0 | 0 | 0 | 0 | 0 | 0 | 0 | 0
CDP5 | VIC | V2 | Murray River | Wind | 0 | 0 | 0 | 0 | 0 | 0 | 0 | 0 | 0 | 0 | 0 | 0 | 0 | 0 | 0 | 0 | 0 | 0 | 0 | 0 | 0 | 0 | 0 | 0 | 0 | 0 | 0 | 0
CDP5 | VIC | V3 | Western Victoria | Wind | 5679.9996 | 5931.057 | 5631.7692 | 8242.7215 | 8056.2069 | 8276.0701 | 7580.3868 | 8425.9486 | 9342.5904 | 10598.054 | 9366.9718 | 9445.7405 | 9165.9706 | 9772.5976 | 9859.7419 | 9909.3319 | 9705.8992 | 10067.6036 | 9363.6118 | 8711.0602 | 7851.4927 | 9097.9927 | 8918.6891 | 9251.7772 | 8346.7289 | 7807.336 | 7361.4762 | 7822.5526
CDP5 | VIC | V4 | South West Victoria | Wind | 7430.3621 | 10545.8626 | 10324.5055 | 12677.7601 | 12032.0435 | 12341.3217 | 11548.3918 | 12862.574 | 12338.5567 | 13792.1295 | 11976.3212 | 12093.6575 | 11985.4936 | 12635.0898 | 11747.0523 | 11898.3291 | 10926.7245 | 11286.242 | 11657.3149 | 10812.5431 | 11060.642 | 11195.9878 | 11096.988 | 11847.947 | 10431.3936 | 12684.6625 | 12571.6345 | 13276.8869
CDP5 | VIC | V5 | Gippsland | Wind | 0 | 0 | 1702.7058 | 1643.9743 | 3923.3853 | 6056.2218 | 5673.236 | 5932.7801 | 5643.6913 | 6237.7627 | 5658.3993 | 5573.9227 | 5545.278 | 5662.437 | 5701.533 | 6015.6492 | 6025.2532 | 5861.1643 | 5525.283 | 5555.6913 | 5593.1081 | 5664.6361 | 5452.6262 | 5953.2953 | 5431.9655 | 5319.9352 | 5343.3427 | 5421.4095
CDP5 | VIC | V6 | Central North VIC | Wind | 0 | 0 | 1.7374e-05 | 1.5271e-05 | 3.7718e-05 | 0.0001528 | 0.00012321 | 0.00014305 | 0.00014444 | 0.00014842 | 0.00020061 | 0.00020355 | 0.00017713 | 0.00018914 | 0.00018741 | 0.00019419 | 0.0001954 | 0.0001961 | 0.00021734 | 0.0002135 | 0.00020765 | 0.00020605 | 0.00021573 | 0.00023333 | 0.00026041 | 0.00028129 | 0.00025717 | 0.00026506
CDP5 | SA | S1 | South East SA | Wind | 737.1224 | 797.3085 | 703.5615 | 833.6329 | 766.7192 | 720.151 | 683.0354 | 752.5287 | 899.051 | 997.846 | 1048.5962 | 1154.26 | 1085.4826 | 1208.2317 | 893.7191 | 905.0522 | 1375.0788 | 1534.2331 | 1454.3536 | 1394.8369 | 1345.8569 | 2348.5977 | 2333.3014 | 2569.956 | 2452.5395 | 2559.5837 | 2417.8551 | 2602.5391
CDP5 | SA | S2 | Riverland | Wind | 0 | 0 | 0 | 0 | 0 | 0 | 0 | 0 | 0 | 0 | 0 | 0 | 0 | 0 | 0 | 0 | 0 | 0 | 0 | 0 | 0 | 0 | 0 | 0 | 0 | 0 | 0 | 0
CDP5 | SA | S3 | Mid-North SA | Wind | 5205.6679 | 5447.1409 | 5472.5265 | 6455.9611 | 6708.9298 | 8206.8922 | 8230.8432 | 8908.9548 | 9043.5331 | 10142.5075 | 8996.5478 | 9159.7829 | 7961.6706 | 9292.2641 | 9339.0349 | 7878.4179 | 8232.4426 | 8932.1024 | 9439.974 | 8594.2463 | 8298.6379 | 10233.4663 | 10583.0589 | 11485.2326 | 10467.7575 | 10591.3691 | 9847.3363 | 11201.8092
CDP5 | SA | S4 | Yorke Peninsula | Wind | 222.9774 | 239.2281 | 239.6852 | 315.9047 | 310.9356 | 174.5727 | 146.2406 | 160.9697 | 283.5002 | 324.4719 | 280.9658 | 297.0554 | 260.0262 | 309.5644 | 302.8853 | 293.2642 | 278.4997 | 312.6396 | 300.0341 | 280.0084 | 276.1612 | 267.098 | 245.0867 | 270.17 | 240.3378 | 272.0982 | 244.9041 | 265.5721
CDP5 | SA | S5 | Northern SA | Wind | 1304.6774 | 1339.5593 | 1317.844 | 1364.0531 | 1294.4619 | 1140.7052 | 1087.8859 | 1193.7354 | 1225.8012 | 1290.783 | 1180.445 | 1220.6699 | 1153.0217 | 1278.5983 | 1320.4736 | 1270.274 | 1240.9304 | 1307.4732 | 1215.4528 | 1176.4257 | 1090.7614 | 503.3838 | 503.6113 | 516.139 | 482.9309 | 519.7909 | 492.8619 | 527.3761
CDP5 | SA | S6 | Leigh Creek | Wind | 0 | 0 | 0 | 0 | 0 | 0 | 0 | 0 | 0 | 0 | 0 | 0 | 0 | 0 | 0 | 0 | 0 | 0 | 0 | 0 | 0 | 0 | 0 | 0 | 0 | 0 | 0 | 0
CDP5 | SA | S7 | Roxby Downs | Wind | 0 | 0 | 0 | 0 | 0 | 0 | 0 | 0 | 0 | 0 | 0 | 0 | 0 | 0 | 0 | 0 | 0 | 0 | 0 | 0 | 0 | 0 | 0 | 0 | 0 | 0 | 0 | 0
CDP5 | SA | S8 | Eastern Eyre Peninsula | Wind | 316.7243 | 288.2013 | 304.1008 | 329.9001 | 328.964 | 1043.4174 | 903.5668 | 964.8778 | 936.8216 | 1096.761 | 959.7073 | 939.6954 | 846.0283 | 999.7122 | 977.1811 | 952.0002 | 963.3562 | 1027.2214 | 969.1858 | 931.1974 | 888.9285 | 889.25 | 856.0511 | 959.0829 | 843.5671 | 892.4709 | 809.2384 | 909.9204
CDP5 | SA | S9 | Western Eyre Peninsula | Wind | 0 | 0 | 0 | 0 | 0 | 0 | 0 | 0 | 0 | 0 | 0 | 0 | 0 | 0 | 0 | 0 | 0 | 0 | 0 | 0 | 0 | 0 | 0 | 0 | 0 | 0 | 0 | 0
CDP5 | TAS | T1 | North East Tasmania | Wind | 598.3431 | 649.7098 | 1096.614 | 1150.649 | 1380.3927 | 1420.3493 | 1392.0293 | 1936.5728 | 1813.4839 | 2003.0839 | 1884.3368 | 1996.5347 | 2128.8055 | 2033.1596 | 2097.0975 | 2174.5241 | 1951.2192 | 2033.8701 | 1912.8822 | 1965.7126 | 1991.7751 | 1966.0935 | 1948.3421 | 2076.8964 | 1890.2898 | 1915.9903 | 1491.032 | 1403.8526
CDP5 | TAS | T2 | North West Tasmania | Wind | 918.0817 | 973.2979 | 910.1359 | 878.3036 | 857.6091 | 921.6316 | 861.8804 | 1223.365 | 1193.0045 | 1320.6538 | 1808.9013 | 1755.2591 | 1803.007 | 1924.1652 | 1909.1172 | 1977.5313 | 1917.6966 | 1891.3941 | 2951.2586 | 3051.7125 | 3136.3287 | 3086.2487 | 2938.9761 | 3144.127 | 2900.0122 | 2810.1305 | 2432.996 | 2489.4281
CDP5 | TAS | T3 | Tasmania Midlands | Wind | 458.9298 | 552.0922 | 3100.5245 | 3048.1362 | 3044.688 | 6259.1709 | 6203.7022 | 6691.4673 | 6211.7247 | 6600.3429 | 6289.8182 | 6223.6094 | 6433.8621 | 6517.3871 | 6622.4901 | 6990.0702 | 6341.4121 | 6257.6127 | 6096.0524 | 6593.6236 | 6391.0398 | 6479.8134 | 6476.8156 | 6716.7303 | 9486.2815 | 9151.3956 | 9724.8816 | 9665.1923
CDP5 | NSW | N10 | Hunter Coast | Offshore Wind | 0 | 0 | 0 | 0 | 0 | 0 | 0 | 0 | 0 | 0 | 0 | 0 | 0 | 0 | 0 | 0 | 0 | 0 | 0 | 0 | 0 | 0 | 0 | 0 | 0 | 0 | 0 | 0
CDP5 | NSW | N11 | Illawarra Coast | Offshore Wind | 0 | 0 | 0 | 0 | 0 | 0 | 0 | 0 | 0 | 0 | 0 | 0 | 0 | 0 | 0 | 0 | 0 | 0 | 0 | 0 | 0 | 0 | 0 | 0 | 0 | 0 | 0 | 0
CDP5 | VIC | V7 | Gippsland Coast | Offshore Wind | 0 | 0 | 0 | 0 | 0 | 0 | 3797.3245 | 7744.3234 | 10150.585 | 13672.3069 | 12951.0509 | 17488.2105 | 21602.9126 | 26703.5935 | 29069.4853 | 34416.1221 | 33914.6834 | 33993.4295 | 32196.5803 | 31323.8954 | 32022.457 | 31769.7999 | 31807.9335 | 33753.8883 | 31010.8589 | 31328.5894 | 32322.8383 | 33715.3316
CDP5 | VIC | V8 | Portland Coast | Offshore Wind | 0 | 0 | 0 | 0 | 0 | 0 | 0 | 0 | 0 | 0.00024821 | 1773.4311 | 1778.1753 | 2001.3417 | 2069.2177 | 2845.7002 | 2949.8785 | 2744.9165 | 3032.1094 | 2810.1677 | 2648.1458 | 2683.9039 | 2924.0713 | 2724.5445 | 2820.7989 | 2573.9912 | 2607.2032 | 2634.8154 | 2723.2845
CDP5 | SA | S10 | South East SA Coast | Offshore Wind | 0 | 0 | 0 | 0 | 0 | 0 | 0 | 0 | 0 | 0 | 0 | 0 | 0 | 0 | 0 | 0 | 0 | 0 | 0 | 0 | 0 | 0 | 0 | 0 | 0 | 0 | 0 | 0
CDP5 | TAS | T4 | North West Tasmania Coast | Offshore Wind | 0 | 0 | 0 | 0 | 0 | 0 | 0 | 0 | 0 | 0 | 0 | 0 | 0 | 0 | 0 | 0 | 0 | 0 | 0 | 0 | 0 | 0 | 0 | 0 | 0 | 0 | 0 | 0
CDP5 | TAS | T5 | North East Tasmania Coast | Offshore Wind | 0 | 0 | 0 | 0 | 0 | 0 | 0 | 0 | 0 | 0 | 0 | 0 | 0 | 0 | 0 | 0 | 0 | 0 | 0 | 0 | 0 | 0 | 0 | 0 | 0 | 0 | 0 | 0
CDP6 | QLD | Q1 | Far North QLD | Solar | 0 | 0 | 0 | 0 | 0 | 0 | 0 | 0 | 0 | 0 | 0 | 0 | 0 | 0 | 0 | 0 | 0 | 0 | 0 | 0 | 0 | 0 | 0 | 0 | 0 | 0 | 0 | 0
CDP6 | QLD | Q2 | North Qld Clean Energy Hub | Solar | 187.6968 | 202.465 | 173.8582 | 175.4327 | 170.1257 | 156.3682 | 1120.9101 | 1289.0028 | 1283.3038 | 1222.3299 | 1273.0606 | 1325.9757 | 1266.502 | 1178.2691 | 1185.7597 | 1271.1995 | 1194.9638 | 2232.962 | 2166.0618 | 2301.6537 | 2947.5812 | 3123.926 | 3027.9364 | 2812.4235 | 3005.0669 | 3320.1328 | 3307.0859 | 3275.2588
CDP6 | QLD | Q3 | Northern Qld | Solar | 1104.5344 | 1186.8723 | 1064.9455 | 1110.7124 | 1080.9846 | 969.36 | 816.3158 | 973.7967 | 991.5411 | 928.5714 | 999.2845 | 1050.1244 | 965.4526 | 970.2742 | 968.5465 | 1043.6693 | 959.5704 | 1013.5006 | 703.3213 | 479.2318 | 381.2614 | 406.6417 | 397.6633 | 170.8095 | 197.85 | 195.3767 | 0 | 0
CDP6 | QLD | Q4 | Isaac | Solar | 1593.3163 | 1677.8382 | 1531.9301 | 1567.5596 | 1509.7147 | 2259.9923 | 2434.6826 | 2884.415 | 2949.8026 | 2880.1086 | 2985.3056 | 3019.2457 | 2801.7682 | 2900.7532 | 2860.4342 | 3071.2073 | 2876.6836 | 3669.0522 | 3426.7993 | 3759.6129 | 2986.2905 | 4847.0366 | 4817.3767 | 4582.3049 | 7230.6177 | 9993.936 | 9581.7728 | 9826.1642
CDP6 | QLD | Q5 | Barcaldine | Solar | 40.2283 | 40.7446 | 35.3209 | 35.1187 | 32.8296 | 174.3498 | 140.8486 | 162.343 | 160.9318 | 154.703 | 154.8671 | 152.1637 | 140.3955 | 142.05 | 142.5936 | 152.9927 | 144.8404 | 157.7862 | 147.5481 | 138.8763 | 128.6799 | 134.5657 | 129.4872 | 129.5982 | 139.97 | 133.5358 | 130.9048 | 122.6386
CDP6 | QLD | Q6 | Fitzroy | Solar | 211.2337 | 220.5527 | 199.467 | 196.1496 | 197.6186 | 209.4471 | 1207.3993 | 1419.1255 | 1434.5715 | 2671.5468 | 4767.1404 | 4906.9734 | 4633.0074 | 4697.1724 | 4724.7294 | 5724.4665 | 5445.3349 | 8843.9206 | 9154.5945 | 10516.924 | 8465.5127 | 12695.1906 | 12809.5766 | 16588.6001 | 17039.6969 | 18397.5031 | 17681.4538 | 17983.6081
CDP6 | QLD | Q7 | Wide Bay | Solar | 722.0813 | 891.4575 | 1069.1233 | 1040.9158 | 994.7289 | 1062.6608 | 800.6212 | 3509.7036 | 3621.2515 | 5700.5411 | 5544.1679 | 5755.0277 | 5495.1754 | 5603.9117 | 5611.3843 | 5866.9641 | 5541.6133 | 5234.7103 | 4986.1608 | 5460.0857 | 4593.378 | 5044.746 | 5072.9052 | 5019.1596 | 5011.992 | 4895.3262 | 4817.2418 | 4899.1564
CDP6 | QLD | Q8 | Darling Downs | Solar | 3836.0647 | 3879.4347 | 3603.5121 | 3448.9337 | 3402.7921 | 3457.4513 | 2791.9545 | 3282.9097 | 5384.7845 | 5499.3312 | 5324.1509 | 8173.4812 | 11323.3799 | 11725.0002 | 11833.7315 | 12045.8121 | 13329.4775 | 12527.406 | 16330.0862 | 18515.7022 | 15378.4234 | 17170.8034 | 16536.2907 | 16671.7929 | 16429.415 | 16677.1836 | 16598.3996 | 16725.4528
CDP6 | QLD | Q9 | Banana | Solar | 0 | 0 | 0 | 0 | 0 | 0 | 0 | 0 | 0 | 0 | 0 | 0 | 0 | 0 | 0 | 0 | 0 | 0 | 0 | 0 | 0 | 0 | 0 | 0 | 0 | 0 | 0 | 0
CDP6 | NSW | N0 | NSW Non-REZ | Solar | 0 | 0 | 0 | 0 | 0 | 0 | 0 | 0 | 0 | 0 | 0 | 0 | 0 | 0 | 0 | 0 | 0 | 0 | 0 | 0 | 0 | 0 | 0 | 0 | 0 | 0 | 0 | 0
CDP6 | NSW | N1 | North West NSW | Solar | 443.7754 | 448.2344 | 440.6163 | 431.0504 | 412.2559 | 444.3995 | 341.319 | 370.7615 | 389.3996 | 392.6126 | 366.4701 | 375.3163 | 350.4923 | 378.9739 | 383.4381 | 378.056 | 356.9849 | 378.4327 | 369.3051 | 398.6788 | 391.9692 | 378.5193 | 375.3955 | 374.0859 | 365.1774 | 366.6511 | 352.5868 | 349.8627
CDP6 | NSW | N2 | New England | Solar | 1238.4102 | 1685.2882 | 1751.8527 | 1719.2226 | 2507.7202 | 2376.9659 | 5598.7553 | 6082.5539 | 6614.5985 | 6908.6208 | 6643.3067 | 7763.0139 | 6936.347 | 7698.0061 | 7628.2817 | 7319.5445 | 6971.0119 | 6773.2713 | 7128.4846 | 8840.5906 | 7781.7479 | 10044.0366 | 10663.4723 | 12588.7239 | 12084.5703 | 12967.8371 | 12059.9506 | 12895.3857
CDP6 | NSW | N3 | Central-West Orana | Solar | 2669.9435 | 2855.7842 | 2881.429 | 2808.3838 | 3317.0692 | 5701.036 | 7218.4286 | 7674.6417 | 8805.2629 | 8738.0931 | 8463.9533 | 8608.23 | 12991.5375 | 14186.6005 | 14083.3511 | 13685.4285 | 14082.914 | 13505.9886 | 15104.0017 | 16413.5731 | 14606.7469 | 15003.9252 | 17548.4034 | 16860.3749 | 16656.3631 | 16935.6757 | 16057.4877 | 16972.3889
CDP6 | NSW | N4 | Broken Hill | Solar | 120.2443 | 128.8384 | 481.9116 | 444.6364 | 436.8883 | 474.4283 | 368.1772 | 404.5419 | 406.9706 | 400.3515 | 389.0992 | 371.3162 | 353.9778 | 364.9754 | 385.1258 | 414.9543 | 359.1462 | 390.6091 | 372.7107 | 553.5234 | 637.4749 | 624.4036 | 584.801 | 546.9259 | 548.4489 | 547.9984 | 562.804 | 540.1617
CDP6 | NSW | N5 | South West NSW | Solar | 2299.7455 | 2474.5047 | 2363.0699 | 3755.8802 | 3728.1421 | 7194.2414 | 6639.9884 | 7170.2585 | 7411.8415 | 7003.1242 | 7252.5793 | 7098.0323 | 6488.7902 | 7029.1743 | 6949.1296 | 6834.0111 | 6601.2155 | 6558.0536 | 6271.1492 | 6797.2681 | 6636.7123 | 6869.212 | 6724.5114 | 6108.727 | 6549.0862 | 6027.3541 | 5195.238 | 5478.9442
CDP6 | NSW | N6 | Wagga Wagga | Solar | 1114.8818 | 1692.5091 | 1999.8244 | 1812.6332 | 1845.3186 | 2002.65 | 1678.4005 | 1856.3061 | 1961.5167 | 1865.7646 | 1895.0722 | 1943.671 | 1727.2077 | 2007.264 | 1879.1538 | 1831.2699 | 1821.043 | 1715.4646 | 1716.548 | 2599.4817 | 2495.2804 | 2571.8346 | 2661.2193 | 2364.3659 | 2591.275 | 2611.7037 | 2044.181 | 2235.2966
CDP6 | NSW | N7 | Tumut | Solar | 0 | 0 | 0 | 0 | 0 | 0 | 0 | 0 | 0 | 0 | 0 | 0 | 0 | 0 | 0 | 0 | 0 | 0 | 0 | 0 | 0 | 0 | 0 | 0 | 0 | 0 | 0 | 0
CDP6 | NSW | N8 | Cooma-Monaro | Solar | 0 | 0 | 0 | 0 | 0 | 0 | 0 | 0 | 0 | 0 | 0 | 0 | 0 | 0 | 0 | 0 | 0 | 0 | 0 | 0 | 0 | 0 | 0 | 0 | 0 | 0 | 0 | 0
CDP6 | NSW | N9 | Hunter-Central Coast | Solar | 0 | 0 | 1034.0652 | 1007.4807 | 1053.1108 | 1030.2904 | 855.4548 | 903.7533 | 1013.1478 | 1042.7626 | 959.1638 | 999.5649 | 887.6027 | 988.1756 | 975.3682 | 927.9875 | 862.5602 | 878.039 | 920.3782 | 1111.5132 | 1044.3023 | 1005.2463 | 1063.6917 | 1347.8057 | 1483.0383 | 1717.2197 | 1625.6533 | 1721.955
CDP6 | NSW | N12 | Illawarra | Solar | 0 | 0 | 0 | 0 | 0 | 0 | 0 | 0 | 0 | 0 | 0 | 0 | 0 | 0 | 0 | 0 | 0 | 0 | 0 | 0 | 0 | 0 | 0 | 0 | 0 | 0 | 0 | 0
CDP6 | VIC | V0 | VIC Non-REZ | Solar | 0 | 0 | 0 | 0 | 0 | 0 | 0 | 0 | 0 | 0 | 0 | 0 | 0 | 0 | 0 | 0 | 0 | 0 | 0 | 0 | 0 | 0 | 0 | 0 | 0 | 0 | 0 | 0
CDP6 | VIC | V1 | Ovens Murray | Solar | 0 | 0 | 6.1829e-06 | 5.4879e-06 | 1.0032e-05 | 4.1715e-05 | 0.00010879 | 0.00012707 | 0.00014176 | 0.00012611 | 0.00020545 | 0.00019879 | 0.00018504 | 0.00018946 | 0.00018624 | 0.00019231 | 0.00019785 | 0.00019267 | 538.9515 | 727.1346 | 744.0226 | 820.4403 | 799.3587 | 747.3168 | 875.113 | 895.8648 | 818.7092 | 834.7269
CDP6 | VIC | V2 | Murray River | Solar | 1434.3276 | 1691.741 | 1784.3323 | 1962.8283 | 1935.6627 | 2412.6467 | 2342.4278 | 2558.3329 | 2644.1002 | 2489.6079 | 5077.3521 | 4977.706 | 4653.8384 | 4913.9533 | 5069.8215 | 4799.943 | 5470.283 | 5559.9221 | 6413.9151 | 7387.1261 | 7755.8099 | 8005.6825 | 7889.2626 | 7393.9506 | 7737.296 | 7386.0658 | 7436.7588 | 7596.0853
CDP6 | VIC | V3 | Western Victoria | Solar | 0 | 39.495 | 236.1121 | 228.991 | 229.167 | 240.203 | 188.2023 | 217.7589 | 215.1664 | 201.8649 | 215.9602 | 248.3944 | 236.3185 | 249.5331 | 242.4538 | 237.8841 | 222.2987 | 243.7213 | 248.5474 | 253.9526 | 212.4833 | 224.7184 | 211.7689 | 192.4206 | 838.7001 | 854.9751 | 786.6314 | 799.2672
CDP6 | VIC | V4 | South West Victoria | Solar | 0 | 0 | 0 | 0 | 0 | 0 | 0 | 0 | 0 | 0 | 0 | 0 | 0 | 0 | 0 | 0 | 0 | 0 | 0 | 0 | 0 | 0 | 0 | 0 | 0 | 0 | 0 | 0
CDP6 | VIC | V5 | Gippsland | Solar | 0 | 117.8224 | 269.9168 | 253.7913 | 273.693 | 268.207 | 223.4742 | 241.6386 | 260.9634 | 245.2597 | 242.5219 | 247.9008 | 244.3744 | 250.7622 | 249.6927 | 233.102 | 228.7964 | 232.3769 | 239.903 | 745.7464 | 722.5637 | 729.7853 | 747.8661 | 689.853 | 707.8359 | 734.2457 | 741.5094 | 734.1642
CDP6 | VIC | V6 | Central North VIC | Solar | 1109.9906 | 1186.5276 | 1135.9698 | 1036.2479 | 1069.4148 | 1120.595 | 964.8839 | 1057.4925 | 1090.589 | 1003.4119 | 1053.4058 | 1053.0867 | 955.5961 | 1019.0558 | 1024.1095 | 964.0872 | 946.5187 | 928.8282 | 909.0083 | 1998.9672 | 1833.0363 | 1867.6134 | 1903.5868 | 1717.2148 | 2443.7856 | 2426.6767 | 2353.3556 | 2269.5918
CDP6 | SA | S1 | South East SA | Solar | 393.0625 | 406.9121 | 395.7035 | 399.7214 | 401.9435 | 327.6831 | 309.6684 | 373.1906 | 370.9318 | 347.0006 | 363.7867 | 362.5551 | 337.7276 | 340.7135 | 341.728 | 339.5507 | 314.8969 | 289.2019 | 265.3821 | 270.2439 | 235.0284 | 235.1978 | 222.4749 | 204.8059 | 226.9903 | 120.872 | 118.0563 | 114.1076
CDP6 | SA | S2 | Riverland | Solar | 98.1993 | 100.9212 | 96.2966 | 97.8935 | 95.3733 | 80.1118 | 76.1591 | 75.3816 | 76.451 | 72.2092 | 73.6635 | 74.0985 | 70.7147 | 70.1567 | 74.8481 | 76.9508 | 1529.9584 | 1659.6545 | 1597.9914 | 1943.8489 | 2015.0691 | 1917.4159 | 1735.8431 | 1663.9204 | 1791.7865 | 1850.0714 | 1860.8106 | 1698.1346
CDP6 | SA | S3 | Mid-North SA | Solar | 0 | 0 | 0 | 0 | 0 | 0 | 0 | 0 | 0 | 0 | 0 | 0 | 0 | 0 | 0 | 0 | 0 | 0 | 0 | 0 | 0 | 0 | 0 | 0 | 0 | 0 | 0 | 0
CDP6 | SA | S4 | Yorke Peninsula | Solar | 0 | 0 | 0 | 0 | 0 | 0 | 0 | 0 | 0 | 0 | 0 | 0 | 0 | 0 | 0 | 0 | 0 | 0 | 0 | 0 | 0 | 0 | 0 | 0 | 0 | 0 | 0 | 0
CDP6 | SA | S5 | Northern SA | Solar | 641.4546 | 692.1628 | 1289.8818 | 1287.3053 | 1299.4052 | 996.0662 | 1072.1666 | 1136.8298 | 1135.6885 | 1133.5456 | 1164.9321 | 1152.9915 | 1086.5749 | 1137.94 | 1188.1946 | 1235.8112 | 1088.8975 | 1156.1414 | 1344.6643 | 1907.2158 | 5128.2836 | 4932.9456 | 4661.2557 | 4234.7596 | 4579.7468 | 4651.9791 | 4505.1817 | 4214.9171
CDP6 | SA | S6 | Leigh Creek | Solar | 0 | 0 | 0 | 0 | 0 | 0 | 0 | 0 | 0 | 0 | 0 | 0 | 0 | 0 | 0 | 0 | 0 | 0 | 0 | 0 | 0 | 0 | 0 | 0 | 0 | 0 | 0 | 0
CDP6 | SA | S7 | Roxby Downs | Solar | 0 | 0 | 1.89e-05 | 2.0476e-05 | 4.1996e-05 | 6.4505e-05 | 976.5887 | 1046.8468 | 1044.2046 | 1022.7146 | 1017.2221 | 1009.4977 | 1057.8287 | 1099.9531 | 1156.7924 | 1207.9845 | 1096.1935 | 1178.5521 | 1153.1836 | 1115.3225 | 990.6948 | 933.9586 | 876.5295 | 838.9696 | 882.691 | 888.2739 | 948.1523 | 859.7421
CDP6 | SA | S8 | Eastern Eyre Peninsula | Solar | 0 | 0 | 0 | 0 | 0 | 0 | 0 | 0 | 0 | 0 | 0 | 0 | 0 | 0 | 0 | 0 | 0 | 0 | 0 | 0 | 0 | 0 | 0 | 0 | 0 | 0 | 0 | 0
CDP6 | SA | S9 | Western Eyre Peninsula | Solar | 0 | 0 | 0 | 0 | 0 | 0 | 0 | 0 | 0 | 0 | 0 | 0 | 0 | 0 | 0 | 0 | 0 | 0 | 0 | 0 | 0 | 0 | 0 | 0 | 0 | 0 | 0 | 0
CDP6 | TAS | T1 | North East Tasmania | Solar | 0 | 0 | 0 | 0 | 0 | 0 | 0 | 0 | 0 | 0 | 0 | 0 | 0 | 0 | 0 | 0 | 0 | 0 | 0 | 0 | 0 | 0 | 0 | 0 | 0 | 0 | 0 | 0
CDP6 | TAS | T2 | North West Tasmania | Solar | 0 | 0 | 0 | 0 | 0 | 0 | 0 | 0 | 0 | 0 | 0 | 0 | 0 | 0 | 0 | 0 | 0 | 0 | 0 | 0 | 0 | 0 | 0 | 0 | 0 | 0 | 0 | 0
CDP6 | TAS | T3 | Tasmania Midlands | Solar | 0 | 0 | 0 | 0 | 0 | 0 | 0 | 0 | 0 | 0 | 0 | 0 | 0 | 0 | 0 | 0 | 0 | 0 | 0 | 0 | 0 | 0 | 0 | 0 | 0 | 0 | 0 | 0
CDP6 | QLD | Q1 | Far North QLD | Wind | 914.58 | 901.0406 | 3074.1723 | 2891.3853 | 3086.0336 | 3729.5797 | 3039.3134 | 3558.7016 | 3598.6506 | 3631.6044 | 3591.8801 | 3362.3476 | 3539.1011 | 3650.3263 | 3570.5072 | 3517.8223 | 3261.0746 | 3318.8862 | 3205.0114 | 3492.2729 | 3489.2845 | 3592.0492 | 3578.5549 | 3505.592 | 3489.5178 | 3162.7643 | 3406.1475 | 3561.317
CDP6 | QLD | Q2 | North Qld Clean Energy Hub | Wind | 139.9017 | 128.7938 | 2703.5402 | 2521.4044 | 2824.6952 | 7313.9984 | 7216.6263 | 7967.3514 | 8870.8796 | 8972.1067 | 9155.5661 | 8714.9592 | 9079.256 | 9525.5328 | 9738.4664 | 9254.3466 | 8891.6411 | 8458.8984 | 8732.3681 | 9585.7722 | 16039.8993 | 16286.9321 | 16531.311 | 16544.4447 | 15891.6967 | 14366.0313 | 15206.8424 | 16493.8235
CDP6 | QLD | Q3 | Northern Qld | Wind | 0 | 0 | 0 | 0 | 0 | 0 | 0 | 0 | 0 | 0 | 0 | 0 | 0 | 0 | 0 | 0 | 0 | 0 | 0 | 0 | 0 | 0 | 0 | 0 | 0 | 0 | 0 | 0
CDP6 | QLD | Q4 | Isaac | Wind | 879.2127 | 1167.5363 | 1270.5922 | 2297.0777 | 2755.0851 | 4276.9146 | 3674.6729 | 3914.7853 | 4117.028 | 5954.9858 | 5724.7522 | 6269.7993 | 6438.8133 | 6379.971 | 7340.3926 | 6256.2666 | 6751.4648 | 6640.3059 | 6402.689 | 6573.4956 | 8250.6822 | 7964.5817 | 9311.28 | 10299.9489 | 9622.5463 | 8728.3165 | 9089.0911 | 9142.148
CDP6 | QLD | Q5 | Barcaldine | Wind | 0 | 0 | 1.8503e-05 | 2.7489e-05 | 3.2967e-05 | 314.1121 | 254.1244 | 268.7183 | 293.7365 | 278.1453 | 291.8838 | 280.2194 | 263.2677 | 265.9876 | 283.6121 | 262.0422 | 257.9176 | 258.3475 | 243.9392 | 294.8541 | 281.0908 | 256.5706 | 269.4484 | 250.2097 | 265.4661 | 248.6393 | 241.2601 | 237.5052
CDP6 | QLD | Q6 | Fitzroy | Wind | 0 | 0 | 625.4515 | 2802.5036 | 2684.8983 | 3215.8925 | 6953.6931 | 7292.0672 | 7277.3344 | 8684.9724 | 9978.2952 | 9481.2421 | 9757.6965 | 9413.0242 | 10886.0035 | 9200.8756 | 10015.4887 | 9583.3863 | 9249.387 | 9897.8045 | 10003.2563 | 9733.6513 | 9689.3155 | 9795.4594 | 9493.1494 | 8942.7973 | 9386.0921 | 8993.7627
CDP6 | QLD | Q7 | Wide Bay | Wind | 0 | 0 | 1.7753e-05 | 3.9778e-05 | 3.7347e-05 | 7.2433e-05 | 6.7511e-05 | 0.00023564 | 0.00023075 | 0.00020051 | 2655.5351 | 2543.4486 | 2490.6565 | 2576.1092 | 2634.9002 | 2379.5435 | 2501.1328 | 2657.2372 | 2554.5237 | 2589.2933 | 2639.9889 | 2697.4137 | 2646.9578 | 2369.9006 | 2451.5055 | 2381.631 | 2337.7291 | 2478.1353
CDP6 | QLD | Q8 | Darling Downs | Wind | 4629.4597 | 6176.1118 | 11131.8033 | 11336.2883 | 10858.8544 | 17107.5542 | 15877.592 | 16140.7578 | 18808.3933 | 17400.1242 | 22284.4894 | 21587.6073 | 21028.9512 | 22189.0375 | 23495.0098 | 21534.0626 | 22633.0742 | 23423.2538 | 22333.5808 | 22523.5364 | 21274.2606 | 20185.6883 | 20388.8892 | 19310.7498 | 20778.3423 | 19645.3934 | 19077.2431 | 20299.8364
CDP6 | QLD | Q9 | Banana | Wind | 0 | 0 | 0 | 0 | 0 | 0 | 0 | 0 | 0 | 0 | 0 | 0 | 0 | 0 | 0 | 0 | 0 | 0 | 0 | 0 | 0 | 0 | 0 | 0 | 0 | 0 | 0 | 0
CDP6 | NSW | N0 | NSW Non-REZ | Wind | 0 | 0 | 0 | 0 | 0 | 0 | 0 | 0 | 0 | 0 | 0 | 0 | 0 | 0 | 0 | 0 | 0 | 0 | 0 | 0 | 0 | 0 | 0 | 0 | 0 | 0 | 0 | 0
CDP6 | NSW | N1 | North West NSW | Wind | 0 | 0 | 0 | 0 | 0 | 0 | 0 | 0 | 0 | 0 | 0 | 0 | 0 | 0 | 0 | 0 | 0 | 0 | 0 | 0 | 0 | 0 | 0 | 0 | 0 | 0 | 0 | 0
CDP6 | NSW | N2 | New England | Wind | 1305.3658 | 1105.9339 | 1978.0415 | 2314.0695 | 9386.9413 | 10797.3628 | 13774.9196 | 12753.983 | 13236.6444 | 12305.3025 | 23226.9357 | 23165.338 | 22750.4296 | 23489.6368 | 24027.2603 | 23237.8016 | 24494.1494 | 25529.6989 | 24085.7141 | 21982.0131 | 23946.3665 | 21442.5639 | 21900.1202 | 20463.5006 | 21123.4423 | 20920.9719 | 20364.8048 | 21322.9252
CDP6 | NSW | N3 | Central-West Orana | Wind | 661.4575 | 1217.2986 | 2689.7691 | 3530.0368 | 11805.8946 | 14073.6776 | 14242.699 | 13397.6843 | 13755.747 | 12964.4941 | 13690.2976 | 13128.8228 | 12766.5827 | 13670.2714 | 13657.2871 | 13895.3001 | 13557.5768 | 14410.4457 | 16199.591 | 15442.9814 | 16227.275 | 15041.3776 | 14895.7694 | 14409.725 | 22750.303 | 21935.5297 | 21505.3843 | 23156.0853
CDP6 | NSW | N4 | Broken Hill | Wind | 781.8544 | 607.6733 | 915.098 | 874.8139 | 864.8887 | 981.3898 | 840.7979 | 904.2303 | 874.3094 | 888.0182 | 852.1784 | 841.1571 | 773.2609 | 873.177 | 912.3646 | 796.2071 | 884.5662 | 856.7661 | 821.2278 | 227.9339 | 217.2845 | 219.1126 | 213.0567 | 276.3628 | 313.7368 | 320.2725 | 295.2852 | 320.2424
CDP6 | NSW | N5 | South West NSW | Wind | 0 | 0 | 282.6674 | 1957.9485 | 1859.8886 | 1940.0021 | 1735.9634 | 1930.2988 | 1907.0887 | 2029.0146 | 1798.8358 | 1801.6436 | 1834.7909 | 1949.1825 | 1967.9117 | 1956.1641 | 1926.6285 | 1944.5749 | 1859.0259 | 1788.6029 | 1741.269 | 1861.6888 | 1818.2234 | 1925.1135 | 1713.9482 | 2242.0403 | 2271.5625 | 2412.5822
CDP6 | NSW | N6 | Wagga Wagga | Wind | 0 | 0 | 0 | 0 | 0 | 0 | 0 | 0 | 0 | 0 | 0 | 0 | 0 | 0 | 0 | 0 | 0 | 0 | 0 | 0 | 0 | 0 | 0 | 0 | 0 | 0 | 0 | 0
CDP6 | NSW | N7 | Tumut | Wind | 0 | 201.405 | 765.1833 | 908.2122 | 903.5978 | 820.3944 | 892.3647 | 780.0791 | 784.8161 | 800.7593 | 786.6255 | 784.3925 | 690.3329 | 728.8367 | 822.2934 | 862.5981 | 805.0593 | 879.4942 | 882.3485 | 784.3938 | 874.6685 | 767.7937 | 774.7405 | 809.6022 | 753.4153 | 791.5314 | 689.0427 | 642.9217
CDP6 | NSW | N8 | Cooma-Monaro | Wind | 369.3224 | 378.5476 | 1405.014 | 1354.5483 | 1361.2393 | 1358.2659 | 1263.2459 | 1277.3828 | 1331.5873 | 1388.0485 | 1222.9458 | 1317.9115 | 1210.5514 | 1337.4496 | 1318.3484 | 1265.7353 | 1214.9498 | 1206.731 | 1247.9196 | 1166.3173 | 1234.6604 | 2057.6071 | 2438.4284 | 2495.7997 | 2265.616 | 2465.3925 | 2325.1051 | 2469.748
CDP6 | NSW | N9 | Hunter-Central Coast | Wind | 0 | 0 | 1315.5365 | 1305.0323 | 1193.1869 | 1288.244 | 2973.3669 | 2687.1199 | 2811.6225 | 2633.7202 | 2602.2263 | 2772.9059 | 2596.644 | 2773.76 | 2531.6816 | 2767.0264 | 2828.7081 | 2812.9849 | 2677.3084 | 2595.8398 | 3890.9307 | 3289.8917 | 3428.5005 | 3221.1593 | 3367.3834 | 3675.1789 | 3442.6923 | 3711.5521
CDP6 | NSW | N12 | Illawarra | Wind | 0 | 0 | 0 | 0 | 0 | 0 | 0 | 0 | 0 | 0 | 0 | 0 | 0 | 0 | 0 | 0 | 0 | 0 | 0 | 0 | 0 | 0 | 0 | 0 | 0 | 0 | 0 | 0
CDP6 | VIC | V0 | VIC Non-REZ | Wind | 0 | 0 | 0.00011747 | 0.00023763 | 0.0027971 | 0.0028205 | 0.0023886 | 0.0027076 | 0.0024639 | 0.0029192 | 0.0022801 | 0.0024642 | 0.0024935 | 0.0024422 | 0.0022762 | 0.0025033 | 0.0023783 | 0.0026085 | 0.0025589 | 0.002192 | 0.002441 | 0.0024746 | 0.0021748 | 0.0025655 | 0.0021338 | 0.0024646 | 0.0026267 | 0.0024484
CDP6 | VIC | V1 | Ovens Murray | Wind | 0 | 0 | 0 | 0 | 0 | 0 | 0 | 0 | 0 | 0 | 0 | 0 | 0 | 0 | 0 | 0 | 0 | 0 | 0 | 0 | 0 | 0 | 0 | 0 | 0 | 0 | 0 | 0
CDP6 | VIC | V2 | Murray River | Wind | 0 | 0 | 0 | 0 | 0 | 0 | 0 | 0 | 0 | 0 | 0 | 0 | 0 | 0 | 0 | 0 | 0 | 0 | 0 | 0 | 0 | 0 | 0 | 0 | 0 | 0 | 0 | 0
CDP6 | VIC | V3 | Western Victoria | Wind | 5690.5115 | 5939.9987 | 5633.8032 | 8242.0931 | 8930.643 | 9150.9686 | 8378.2865 | 9316.1669 | 9813.0239 | 10604.3332 | 9358.8039 | 9463.896 | 9150.6139 | 9769.5467 | 9876.4533 | 9922.4633 | 9736.7912 | 10107.3879 | 9424.9457 | 8780.7837 | 7878.7773 | 9066.8906 | 8993.1772 | 9288.0656 | 8372.0922 | 7776.3902 | 7355.7133 | 7936.1037
CDP6 | VIC | V4 | South West Victoria | Wind | 7428.5432 | 10528.9939 | 10372.4096 | 12528.6596 | 12196.5495 | 12454.1616 | 11704.6432 | 12993.878 | 12390.0544 | 13999.9931 | 12141.43 | 12269.7738 | 12135.8452 | 12772.8748 | 11917.447 | 12079.29 | 11126.5182 | 11467.924 | 11556.0999 | 10759.3342 | 11096.4583 | 11234.1908 | 11082.5587 | 11791.014 | 10275.5345 | 12586.9247 | 12503.8988 | 13095.7374
CDP6 | VIC | V5 | Gippsland | Wind | 0 | 0 | 1704.8945 | 1644.7006 | 3099.6383 | 6055.506 | 5704.1662 | 5920.4226 | 5624.3851 | 6227.9707 | 5655.9107 | 5574.6901 | 5538.2242 | 5651.1202 | 5688.9223 | 6006.9784 | 6022.3898 | 5859.3495 | 5520.6119 | 5552.8967 | 5598.4747 | 5666.5919 | 5456.1525 | 5960.5319 | 5433.3742 | 5325.2432 | 5349.3842 | 5434.975
CDP6 | VIC | V6 | Central North VIC | Wind | 0 | 0 | 3.4368e-05 | 3.1088e-05 | 6.3686e-05 | 365.2392 | 298.468 | 325.809 | 310.1237 | 337.0136 | 323.5324 | 329.7151 | 286.6501 | 320.3274 | 314.6184 | 308.584 | 314.3199 | 310.8525 | 300.4826 | 305.7826 | 291.4913 | 297.5558 | 279.8022 | 298.3897 | 285.9311 | 299.7854 | 268.1649 | 295.767
CDP6 | SA | S1 | South East SA | Wind | 759.2254 | 816.4797 | 725.4212 | 1031.4444 | 926.8505 | 864.4935 | 828.3709 | 904.7203 | 1101.7656 | 1260.9953 | 1148.3167 | 1218.9429 | 1144.9523 | 1276.2149 | 958.3957 | 971.5108 | 1333.7831 | 1488.3824 | 1410.1301 | 1351.5344 | 1305.9236 | 2300.7052 | 2370.6636 | 2611.1513 | 2413.7699 | 2522.0164 | 2383.2699 | 2565.3028
CDP6 | SA | S2 | Riverland | Wind | 0 | 0 | 0 | 0 | 0 | 0 | 0 | 0 | 0 | 0 | 0 | 0 | 0 | 0 | 0 | 0 | 0 | 0 | 0 | 0 | 0 | 0 | 0 | 0 | 0 | 0 | 0 | 0
CDP6 | SA | S3 | Mid-North SA | Wind | 5226.6307 | 5461.1977 | 5474.7416 | 6417.5721 | 6694.8239 | 8221.7413 | 8245.5352 | 8905.3863 | 9129.6558 | 10224.1321 | 9088.3488 | 9236.5239 | 8034.6049 | 9373.9022 | 9407.2115 | 7960.8601 | 8315.3424 | 9018.7833 | 9436.8174 | 8579.2093 | 8299.7114 | 10153.6863 | 10613.8019 | 11516.7699 | 10457.0867 | 10593.8865 | 9853.9511 | 11206.9332
CDP6 | SA | S4 | Yorke Peninsula | Wind | 230.2272 | 241.2904 | 239.6855 | 313.4893 | 308.878 | 314.5778 | 262.3215 | 287.3086 | 282.3042 | 323.4863 | 281.3686 | 299.1067 | 261.4968 | 310.8977 | 303.1855 | 294.7527 | 280.8175 | 315.1368 | 301.2547 | 280.6212 | 277.6311 | 268.0106 | 245.2055 | 270.0318 | 240.0719 | 272.2281 | 245.2738 | 266.062
CDP6 | SA | S5 | Northern SA | Wind | 1295.5503 | 1345.0015 | 1316.4508 | 1361.2026 | 1291.5011 | 1107.8854 | 1073.1344 | 1185.1796 | 1204.7916 | 1284.967 | 1177.8179 | 1220.5585 | 1152.9775 | 1277.3248 | 1317.9212 | 1269.7864 | 1241.528 | 1307.926 | 1214.7593 | 1173.8096 | 1091.0028 | 503.6117 | 502.8674 | 516.0346 | 481.9074 | 518.9112 | 492.8171 | 527.3568
CDP6 | SA | S6 | Leigh Creek | Wind | 0 | 0 | 0 | 0 | 0 | 0 | 0 | 0 | 0 | 0 | 0 | 0 | 0 | 0 | 0 | 0 | 0 | 0 | 0 | 0 | 0 | 0 | 0 | 0 | 0 | 0 | 0 | 0
CDP6 | SA | S7 | Roxby Downs | Wind | 0 | 0 | 0 | 0 | 0 | 0 | 0 | 0 | 0 | 0 | 0 | 0 | 0 | 0 | 0 | 0 | 0 | 0 | 0 | 0 | 0 | 0 | 0 | 0 | 0 | 0 | 0 | 0
CDP6 | SA | S8 | Eastern Eyre Peninsula | Wind | 318.4411 | 293.939 | 304.0442 | 329.3667 | 328.7255 | 1057.2976 | 938.2245 | 995.7463 | 964.4704 | 1111.3576 | 975.3723 | 938.6129 | 845.6582 | 998.6968 | 973.6058 | 951.202 | 964.1627 | 1028.2494 | 967.8906 | 928.17 | 889.5189 | 889.5761 | 851.3309 | 953.9164 | 837.1025 | 886.9297 | 804.4542 | 904.3531
CDP6 | SA | S9 | Western Eyre Peninsula | Wind | 0 | 0 | 0 | 0 | 0 | 0 | 0 | 0 | 0 | 0 | 0 | 0 | 0 | 0 | 0 | 0 | 0 | 0 | 0 | 0 | 0 | 0 | 0 | 0 | 0 | 0 | 0 | 0
CDP6 | TAS | T1 | North East Tasmania | Wind | 598.3431 | 649.7098 | 1098.6867 | 1145.3402 | 1347.4158 | 1391.6782 | 1341.8678 | 1931.3366 | 1807.8729 | 2001.22 | 1876.6449 | 1996.8661 | 2158.5357 | 2055.9514 | 2085.4823 | 2166.3691 | 1943.7424 | 2038.3142 | 1925.2326 | 1987.7918 | 2004.6318 | 1961.7879 | 1928.6497 | 2092.1658 | 1978.9565 | 2008.4104 | 1486.8916 | 1415.1848
CDP6 | TAS | T2 | North West Tasmania | Wind | 918.0817 | 973.2979 | 911.4419 | 886.2254 | 863.2786 | 919.6789 | 881.7954 | 1355.5811 | 1332.0437 | 1471.1812 | 1739.8313 | 1683.5708 | 1696.7402 | 1815.8213 | 1836.1289 | 1899.4864 | 1844.0056 | 1808.106 | 2933.823 | 3025.9266 | 3128.5025 | 3095.3104 | 2965.3683 | 3136.0301 | 2836.8047 | 2727.7931 | 2446.4949 | 2493.4265
CDP6 | TAS | T3 | Tasmania Midlands | Wind | 458.9298 | 552.0922 | 3100.9616 | 3047.6635 | 3040.2339 | 6339.7783 | 6287.6442 | 6670.5844 | 6203.4147 | 6598.2781 | 6290.7126 | 6227.7359 | 6436.3305 | 6514.0654 | 6618.4428 | 6987.4873 | 6341.5874 | 6258.6582 | 6094.4085 | 6601.87 | 6416.0218 | 6503.4709 | 6476.2123 | 6715.1341 | 9479.9082 | 9163.6926 | 9735.1322 | 9676.2783
CDP6 | NSW | N10 | Hunter Coast | Offshore Wind | 0 | 0 | 0 | 0 | 0 | 0 | 0 | 0 | 0 | 0 | 0 | 0 | 0 | 0 | 0 | 0 | 0 | 0 | 0 | 0 | 0 | 0 | 0 | 0 | 0 | 0 | 0 | 0
CDP6 | NSW | N11 | Illawarra Coast | Offshore Wind | 0 | 0 | 0 | 0 | 0 | 0 | 0 | 0 | 0 | 0 | 0 | 0 | 0 | 0 | 0 | 0 | 0 | 0 | 0 | 0 | 0 | 0 | 0 | 0 | 0 | 0 | 0 | 0
CDP6 | VIC | V7 | Gippsland Coast | Offshore Wind | 0 | 0 | 0 | 0 | 0 | 0 | 3813.3696 | 7732.9522 | 10127.6324 | 13656.0626 | 13237.2598 | 17789.7168 | 21803.3538 | 26907.5582 | 29042.6995 | 34378.0114 | 33900.1012 | 33983.9112 | 32200.6295 | 31334.7919 | 32036.4124 | 31776.5126 | 31821.3582 | 33777.7586 | 31022.1214 | 31336.4552 | 32334.5109 | 33732.1289
CDP6 | VIC | V8 | Portland Coast | Offshore Wind | 0 | 0 | 0 | 0 | 0 | 0 | 0 | 0 | 0 | 0.00022568 | 1507.1973 | 1515.0376 | 1807.9331 | 1864.8452 | 2834.0303 | 2942.8346 | 2742.8142 | 3030.0624 | 2810.7312 | 2649.0617 | 2686.1754 | 2924.7125 | 2727.2835 | 2824.5219 | 2572.7876 | 2608.739 | 2636.2174 | 2723.5529
CDP6 | SA | S10 | South East SA Coast | Offshore Wind | 0 | 0 | 0 | 0 | 0 | 0 | 0 | 0 | 0 | 0 | 0 | 0 | 0 | 0 | 0 | 0 | 0 | 0 | 0 | 0 | 0 | 0 | 0 | 0 | 0 | 0 | 0 | 0
CDP6 | TAS | T4 | North West Tasmania Coast | Offshore Wind | 0 | 0 | 0 | 0 | 0 | 0 | 0 | 0 | 0 | 0 | 0 | 0 | 0 | 0 | 0 | 0 | 0 | 0 | 0 | 0 | 0 | 0 | 0 | 0 | 0 | 0 | 0 | 0
CDP6 | TAS | T5 | North East Tasmania Coast | Offshore Wind | 0 | 0 | 0 | 0 | 0 | 0 | 0 | 0 | 0 | 0 | 0 | 0 | 0 | 0 | 0 | 0 | 0 | 0 | 0 | 0 | 0 | 0 | 0 | 0 | 0 | 0 | 0 | 0
CDP7 | QLD | Q1 | Far North QLD | Solar | 0 | 0 | 0 | 0 | 0 | 0 | 0 | 0 | 0 | 0 | 0 | 0 | 0 | 0 | 0 | 0 | 0 | 0 | 0 | 0 | 0 | 0 | 0 | 0 | 0 | 0 | 0 | 0
CDP7 | QLD | Q2 | North Qld Clean Energy Hub | Solar | 195.3033 | 201.8009 | 172.6605 | 174.4276 | 168.4775 | 151.0084 | 1135.4648 | 1310.2841 | 1327.4966 | 1250.0395 | 1311.1183 | 1358.2665 | 1298.0266 | 1213.5619 | 1220.5996 | 1304.3693 | 1224.3767 | 2319.8972 | 2255.4357 | 2395.1445 | 2734.3044 | 2895.4514 | 2803.2255 | 2606.329 | 2785.3321 | 3338.9232 | 3320.5416 | 3286.6062
CDP7 | QLD | Q3 | Northern Qld | Solar | 1112.8475 | 1196.8673 | 1060.6649 | 1107.934 | 1077.197 | 938.5795 | 816.1601 | 968.3192 | 1001.8384 | 928.3837 | 1004.8776 | 1062.4074 | 997.8986 | 986.0437 | 985.0016 | 1052.6216 | 968.3561 | 1022.2356 | 726.8811 | 470.3355 | 379.3389 | 408.4137 | 392.4117 | 193.4062 | 183.2314 | 219.3164 | 0 | 0
CDP7 | QLD | Q4 | Isaac | Solar | 1590.8527 | 1674.4748 | 1526.577 | 1564.0566 | 1504.9412 | 2147.2672 | 2419.3794 | 2873.0453 | 2976.7246 | 2891.7111 | 3012.1087 | 3026.4946 | 2811.4932 | 2918.7952 | 2877.9876 | 3083.6536 | 2882.1549 | 3529.7048 | 3302.4487 | 3620.6594 | 2870.3418 | 5044.731 | 5014.9941 | 4778.335 | 7577.4175 | 10027.7786 | 9606.1536 | 9848.829
CDP7 | QLD | Q5 | Barcaldine | Solar | 40.5847 | 40.5039 | 35.0098 | 34.8525 | 32.4479 | 175.1353 | 141.1935 | 162.0434 | 167.5261 | 158.2493 | 161.1812 | 157.0681 | 144.4736 | 147.1409 | 147.1556 | 158.1075 | 148.6557 | 158.6285 | 148.3288 | 141.2825 | 130.0439 | 134.8586 | 129.4731 | 126.9917 | 137.398 | 130.7629 | 133.6991 | 124.9916
CDP7 | QLD | Q6 | Fitzroy | Solar | 209.7739 | 221.7887 | 200.9284 | 197.1505 | 188.5571 | 208.3016 | 1255.8883 | 1496.0288 | 1533.4833 | 3116.1164 | 5358.8923 | 5512.4779 | 5212.8094 | 5293.7278 | 5317.1963 | 6211.1872 | 5898.8549 | 9612.0854 | 9704.1681 | 11209.775 | 8998.5935 | 12860.0321 | 12980.2486 | 16689.1769 | 16852.2196 | 18330.0106 | 17728.5907 | 17963.3569
CDP7 | QLD | Q7 | Wide Bay | Solar | 720.2901 | 890.6688 | 1064.3331 | 1033.2433 | 982.8862 | 1066.539 | 786.532 | 3480.3929 | 3613.3164 | 5717.8665 | 5569.635 | 5760.4907 | 5502.7674 | 5621.6104 | 5628.5793 | 5875.2612 | 5541.9878 | 5233.0205 | 4994.3393 | 5465.4804 | 4590.4992 | 5047.2315 | 5072.7385 | 5020.2149 | 5017.7893 | 4889.0581 | 4805.2118 | 4893.799
CDP7 | QLD | Q8 | Darling Downs | Solar | 3835.2857 | 3878.4041 | 3595.4538 | 3434.3552 | 3378.4455 | 3470.6529 | 2741.9832 | 3270.1783 | 5491.3054 | 5597.6278 | 5489.3457 | 8774.8098 | 11844.2799 | 12284.0544 | 12396.133 | 12712.9019 | 13966.6275 | 13116.3288 | 16462.0354 | 18642.31 | 15463.8951 | 17168.8277 | 16531.8109 | 16671.4744 | 16442.9182 | 16679.2728 | 16592.8905 | 16717.5974
CDP7 | QLD | Q9 | Banana | Solar | 0 | 0 | 0 | 0 | 0 | 0 | 0 | 0 | 0 | 0 | 0 | 0 | 0 | 0 | 0 | 0 | 0 | 0 | 0 | 0 | 0 | 0 | 0 | 0 | 0 | 0 | 0 | 0
CDP7 | NSW | N0 | NSW Non-REZ | Solar | 0 | 0 | 0 | 0 | 0 | 0 | 0 | 0 | 0 | 0 | 0 | 0 | 0 | 0 | 0 | 0 | 0 | 0 | 0 | 0 | 0 | 0 | 0 | 0 | 0 | 0 | 0 | 0
CDP7 | NSW | N1 | North West NSW | Solar | 450.6057 | 447.8417 | 439.1815 | 429.9364 | 408.4519 | 410.5021 | 322.3851 | 357.0018 | 408.2186 | 406.7086 | 376.9608 | 385.8594 | 365.9555 | 397.6301 | 401.3684 | 393.7279 | 365.0064 | 388.9816 | 375.7838 | 403.9665 | 391.1221 | 378.4818 | 375.6587 | 373.5299 | 366.5736 | 369.205 | 352.3974 | 349.7683
CDP7 | NSW | N2 | New England | Solar | 1232.0935 | 1686.7718 | 1747.4595 | 1693.6897 | 2513.6371 | 2259.6434 | 5666.5602 | 6235.0925 | 6986.4817 | 7276.2665 | 7030.8155 | 7832.0282 | 7043.9474 | 7812.7715 | 7743.0314 | 7409.9028 | 7024.7138 | 6830.0288 | 7174.5887 | 8864.853 | 7751.0304 | 10118.3161 | 10642.4989 | 12768.2369 | 12295.7659 | 13178.6241 | 12241.6118 | 13088.8418
CDP7 | NSW | N3 | Central-West Orana | Solar | 2671.8647 | 2855.9696 | 2875.7859 | 2797.1663 | 3324.7524 | 6494.7509 | 7957.7095 | 8541.6021 | 9839.7335 | 9818.2126 | 9497.9682 | 9625.7859 | 13050.4979 | 14188.5633 | 14101.0399 | 13666.6282 | 14889.2808 | 14266.48 | 14832.8675 | 16378.0337 | 14524.1494 | 14851.6131 | 17367.8223 | 16679.6543 | 16569.664 | 16780.1743 | 16059.9762 | 16966.6829
CDP7 | NSW | N4 | Broken Hill | Solar | 119.5215 | 129.4525 | 494.0973 | 458.661 | 441.0898 | 446.6753 | 354.0029 | 396.8774 | 435.5744 | 423.3249 | 406.8934 | 389.2359 | 372.8997 | 388.0106 | 405.7122 | 437.2976 | 373.5241 | 408.7106 | 380.6554 | 552.2417 | 630.0843 | 618.0447 | 579.0776 | 543.6279 | 548.5369 | 547.4052 | 561.4668 | 537.9616
CDP7 | NSW | N5 | South West NSW | Solar | 2294.9602 | 2475.5843 | 2361.9933 | 3766.9511 | 3698.467 | 3674.5525 | 3140.3499 | 3521.2561 | 3913.9404 | 3672.7733 | 3764.2772 | 3699.3398 | 3389.5421 | 3699.7861 | 3476.8747 | 3447.8837 | 3286.1203 | 3268.813 | 6265.3891 | 6792.4456 | 6592.7894 | 6745.3043 | 6560.2219 | 5936.7173 | 6352.9167 | 5863.2415 | 4925.9821 | 5303.8773
CDP7 | NSW | N6 | Wagga Wagga | Solar | 1118.3462 | 1695.8998 | 1868.667 | 1709.6767 | 1732.1653 | 1730.5879 | 1491.0556 | 1632.781 | 1880.8376 | 1761.1493 | 1765.7939 | 1696.3048 | 1586.5785 | 1625.1894 | 1799.1412 | 1772.2411 | 1706.4602 | 1616.5835 | 1522.5532 | 2601.1678 | 2481.5987 | 2538.0092 | 2632.3304 | 2291.1336 | 2505.974 | 2524.0507 | 2018.7763 | 1910.6493
CDP7 | NSW | N7 | Tumut | Solar | 0 | 0 | 0 | 0 | 0 | 0 | 0 | 0 | 0 | 0 | 0 | 0 | 0 | 0 | 0 | 0 | 0 | 0 | 0 | 0 | 0 | 0 | 0 | 0 | 0 | 0 | 0 | 0
CDP7 | NSW | N8 | Cooma-Monaro | Solar | 0 | 0 | 0 | 0 | 0 | 0 | 0 | 0 | 0 | 0 | 0 | 0 | 0 | 0 | 0 | 0 | 0 | 0 | 0 | 0 | 0 | 0 | 0 | 0 | 0 | 0 | 0 | 0
CDP7 | NSW | N9 | Hunter-Central Coast | Solar | 0 | 0 | 1052.2388 | 1004.9112 | 1028.8555 | 947.3591 | 816.3718 | 878.7368 | 1035.2028 | 1061.1233 | 971.6081 | 1012.1379 | 909.1476 | 1013.4639 | 998.7833 | 947.4185 | 874.7527 | 885.8818 | 926.7612 | 931.051 | 866.0093 | 834.1002 | 881.7702 | 1313.1445 | 1586.5968 | 1691.0181 | 1599.0228 | 1692.9965
CDP7 | NSW | N12 | Illawarra | Solar | 0 | 0 | 0 | 0 | 0 | 0 | 0 | 0 | 0 | 0 | 0 | 0 | 0 | 0 | 0 | 0 | 0 | 0 | 0 | 0 | 0 | 0 | 0 | 0 | 0 | 0 | 0 | 0
CDP7 | VIC | V0 | VIC Non-REZ | Solar | 0 | 0 | 0 | 0 | 0 | 0 | 0 | 0 | 0 | 0 | 0 | 0 | 0 | 0 | 0 | 0 | 0 | 0 | 0 | 0 | 0 | 0 | 0 | 0 | 0 | 0 | 0 | 0
CDP7 | VIC | V1 | Ovens Murray | Solar | 0 | 0 | 5.8795e-06 | 5.3226e-06 | 9.8658e-06 | 220.0823 | 299.8473 | 327.5649 | 357.6159 | 320.3642 | 337.2561 | 337.4414 | 303.5231 | 325.2907 | 322.7417 | 309.1586 | 300.409 | 300.3425 | 541.6384 | 728.4621 | 741.8447 | 825.4838 | 832.96 | 751.7478 | 861.7244 | 870.503 | 817.3632 | 850.1628
CDP7 | VIC | V2 | Murray River | Solar | 1429.9767 | 1693.9668 | 1787.215 | 1975.6786 | 1953.5441 | 2383.2587 | 2252.0905 | 2420.2896 | 2721.0989 | 2548.1717 | 5477.9802 | 5369.9405 | 5036.6159 | 5295.9339 | 5485.1451 | 5177.2849 | 5398.7636 | 5486.4262 | 6388.9262 | 7395.5554 | 7745.6432 | 8012.413 | 7896.4931 | 7398.9467 | 7729.6582 | 7376.6957 | 7421.4701 | 7586.7959
CDP7 | VIC | V3 | Western Victoria | Solar | 0 | 39.1402 | 237.0521 | 230.4235 | 229.2936 | 235.6361 | 188.4989 | 212.4399 | 224.1806 | 209.6485 | 220.9271 | 245.3016 | 233.9987 | 255.1532 | 247.7755 | 241.6736 | 240.7056 | 232.6707 | 249.1 | 247.7316 | 227.8545 | 228.3523 | 218.8959 | 194.8765 | 833.5372 | 822.4573 | 781.919 | 810.2097
CDP7 | VIC | V4 | South West Victoria | Solar | 0 | 0 | 0 | 0 | 0 | 0 | 0 | 0 | 0 | 0 | 0 | 0 | 0 | 0 | 0 | 0 | 0 | 0 | 0 | 0 | 0 | 0 | 0 | 0 | 0 | 0 | 0 | 0
CDP7 | VIC | V5 | Gippsland | Solar | 0 | 110.7787 | 270.5492 | 255.4903 | 276.0455 | 263.6679 | 222.3925 | 237.1748 | 269.6498 | 249.0692 | 242.9524 | 249.552 | 248.1193 | 250.9661 | 253.3144 | 234.9347 | 225.8659 | 232.2569 | 240.1167 | 748.9042 | 720.6537 | 726.8233 | 746.6014 | 689.6417 | 709.2418 | 736.4909 | 736.6612 | 730.2999
CDP7 | VIC | V6 | Central North VIC | Solar | 1109.9556 | 1188.322 | 1137.4588 | 1044.3241 | 1079.4248 | 1093.7789 | 958.1363 | 1033.0478 | 1118.3749 | 1021.8531 | 1061.8371 | 1059.8566 | 966.136 | 1031.7567 | 1036.0359 | 970.8078 | 953.6737 | 935.078 | 912.7581 | 1960.5419 | 1789.3889 | 1819.7214 | 1866.8715 | 1685.2597 | 2427.6677 | 2408.3924 | 2315.0315 | 2221.8265
CDP7 | SA | S1 | South East SA | Solar | 410.8596 | 429.8646 | 425.1641 | 432.0648 | 405.8072 | 293.4978 | 311.0046 | 364.3726 | 385.3679 | 355.1276 | 362.6934 | 371.737 | 350.4469 | 352.4409 | 350.8364 | 346.9614 | 319.8977 | 292.7763 | 266.7905 | 271.2492 | 235.5951 | 234.4999 | 223.4921 | 206.2042 | 227.8102 | 120.7368 | 120.0689 | 113.6042
CDP7 | SA | S2 | Riverland | Solar | 104.8323 | 100.9658 | 96.5294 | 98.6596 | 95.6856 | 71.6303 | 74.822 | 73.1753 | 79.8558 | 74.4413 | 74.6487 | 74.5455 | 245.7506 | 250.6389 | 267.8082 | 272.0021 | 1593.0335 | 1723.6057 | 1621.0093 | 1950.9997 | 2019.7866 | 1926.8318 | 1744.0618 | 1668.6637 | 1801.2102 | 1855.9991 | 1866.4213 | 1705.4854
CDP7 | SA | S3 | Mid-North SA | Solar | 0 | 0 | 0 | 0 | 0 | 0 | 0 | 0 | 0 | 0 | 0 | 0 | 0 | 0 | 0 | 0 | 0 | 0 | 0 | 0 | 0 | 0 | 0 | 0 | 0 | 0 | 0 | 0
CDP7 | SA | S4 | Yorke Peninsula | Solar | 0 | 0 | 0 | 0 | 0 | 0 | 0 | 0 | 0 | 0 | 0 | 0 | 0 | 0 | 0 | 0 | 0 | 0 | 0 | 0 | 0 | 0 | 0 | 0 | 0 | 0 | 0 | 0
CDP7 | SA | S5 | Northern SA | Solar | 651.1885 | 699.7905 | 1294.0898 | 1299.4804 | 1309.873 | 891.0191 | 1050.0916 | 1104.9418 | 1176.7468 | 1158.3607 | 1180.0174 | 1166.4734 | 1096.9017 | 1150.9298 | 1201.9959 | 1246.6233 | 1099.1682 | 1164.3352 | 1289.6008 | 1792.5581 | 5298.0924 | 5098.9498 | 4823.5817 | 4380.6723 | 4754.5517 | 4825.7584 | 4663.9822 | 4359.053
CDP7 | SA | S6 | Leigh Creek | Solar | 0 | 0 | 0 | 0 | 0 | 0 | 0 | 0 | 0 | 0 | 0 | 0 | 0 | 0 | 0 | 0 | 0 | 0 | 0 | 0 | 0 | 0 | 0 | 0 | 0 | 0 | 0 | 0
CDP7 | SA | S7 | Roxby Downs | Solar | 0 | 0 | 1.8664e-05 | 2.1786e-05 | 3.9955e-05 | 8.3515e-05 | 953.1105 | 1021.9663 | 1101.3648 | 1068.4249 | 1049.8536 | 1039.3302 | 1074.9027 | 1121.9384 | 1178.3519 | 1228.2089 | 1109.1698 | 1189.7605 | 1157.3653 | 1121.9041 | 1002.5607 | 945.3288 | 888.9495 | 849.7537 | 896.6519 | 903.2941 | 953.5244 | 864.7711
CDP7 | SA | S8 | Eastern Eyre Peninsula | Solar | 0 | 0 | 0 | 0 | 0 | 0 | 0 | 0 | 0 | 0 | 0 | 0 | 0 | 0 | 0 | 0 | 0 | 0 | 0 | 0 | 0 | 0 | 0 | 0 | 0 | 0 | 0 | 0
CDP7 | SA | S9 | Western Eyre Peninsula | Solar | 0 | 0 | 0 | 0 | 0 | 0 | 0 | 0 | 0 | 0 | 0 | 0 | 0 | 0 | 0 | 0 | 0 | 0 | 0 | 0 | 0 | 0 | 0 | 0 | 0 | 0 | 0 | 0
CDP7 | TAS | T1 | North East Tasmania | Solar | 0 | 0 | 0 | 0 | 0 | 0 | 0 | 0 | 0 | 0 | 0 | 0 | 0 | 0 | 0 | 0 | 0 | 0 | 0 | 0 | 0 | 0 | 0 | 0 | 0 | 0 | 0 | 0
CDP7 | TAS | T2 | North West Tasmania | Solar | 0 | 0 | 0 | 0 | 0 | 0 | 0 | 0 | 0 | 0 | 0 | 0 | 0 | 0 | 0 | 0 | 0 | 0 | 0 | 0 | 0 | 0 | 0 | 0 | 0 | 0 | 0 | 0
CDP7 | TAS | T3 | Tasmania Midlands | Solar | 0 | 0 | 0 | 0 | 0 | 0 | 0 | 0 | 0 | 0 | 0 | 0 | 0 | 0 | 0 | 0 | 0 | 0 | 0 | 0 | 0 | 0 | 0 | 0 | 0 | 0 | 0 | 0
CDP7 | QLD | Q1 | Far North QLD | Wind | 896.7109 | 891.7948 | 3064.2051 | 2884.1059 | 3100.3642 | 3681.3545 | 3021.7624 | 3550.4551 | 3610.9363 | 3614.3615 | 3585.8453 | 3360.5705 | 3520.8677 | 3658.0708 | 3580.9316 | 3520.9801 | 3259.7716 | 3316.0291 | 3202.0321 | 3551.7626 | 3700.0629 | 3809.5671 | 3810.8671 | 3693.1136 | 3701.473 | 3322.8123 | 3588.3413 | 3753.3151
CDP7 | QLD | Q2 | North Qld Clean Energy Hub | Wind | 139.5075 | 128.1437 | 2698.5931 | 2538.0873 | 2833.6181 | 7518.6618 | 7083.253 | 7905.5997 | 8752.643 | 9015.2211 | 9088.3335 | 8699.4902 | 9063.5345 | 9517.617 | 9735.3241 | 9235.0954 | 8867.0836 | 8431.4217 | 8704.5973 | 9560.4392 | 15996.1724 | 16276.9965 | 16529.2661 | 16537.2447 | 15891.2263 | 14350.0276 | 15175.4651 | 16457.376
CDP7 | QLD | Q3 | Northern Qld | Wind | 0 | 0 | 0 | 0 | 0 | 0 | 0 | 0 | 0 | 0 | 0 | 0 | 0 | 0 | 0 | 0 | 0 | 0 | 0 | 0 | 0 | 0 | 0 | 0 | 0 | 0 | 0 | 0
CDP7 | QLD | Q4 | Isaac | Wind | 879.9089 | 1169.8414 | 1267.5297 | 2517.5244 | 3134.9445 | 4276.9146 | 3627.0418 | 3895.1339 | 4129.167 | 5567.3129 | 5246.4083 | 5764.7933 | 5913.3666 | 5866.5784 | 6758.0732 | 5763.2631 | 6202.7104 | 6110.819 | 5888.1083 | 6042.0808 | 8416.8561 | 8038.0947 | 9377.767 | 10302.5907 | 9626.4996 | 9008.0208 | 9377.4563 | 9433.1954
CDP7 | QLD | Q5 | Barcaldine | Wind | 0 | 0 | 1.6932e-05 | 2.4726e-05 | 3.1238e-05 | 319.1687 | 248.0148 | 265.0209 | 293.0827 | 277.7178 | 291.7465 | 276.988 | 260.153 | 263.01 | 281.1937 | 259.2042 | 254.7256 | 255.8947 | 242.5553 | 292.2495 | 281.0101 | 257.1792 | 269.4954 | 250.7128 | 266.8205 | 249.4796 | 240.5883 | 237.0838
CDP7 | QLD | Q6 | Fitzroy | Wind | 0 | 0 | 1388.7916 | 2791.9092 | 2668.3209 | 4299.134 | 7415.6517 | 7877.5257 | 7911.611 | 9292.5562 | 10003.5553 | 9489.3927 | 9768.3141 | 9430.4577 | 10845.2413 | 9178.5745 | 9991.7387 | 9555.6609 | 9241.5255 | 9831.6078 | 9953.7834 | 9702.274 | 9656.0567 | 9702.2247 | 9486.8609 | 8978.3526 | 9299.7244 | 8966.6402
CDP7 | QLD | Q7 | Wide Bay | Wind | 0 | 0 | 1.5661e-05 | 3.4812e-05 | 3.2523e-05 | 6.9415e-05 | 6.0198e-05 | 0.000192 | 0.00019497 | 0.00016755 | 2668.7486 | 2548.5689 | 2494.7225 | 2583.2437 | 2643.8288 | 2385.3992 | 2504.5709 | 2659.9988 | 2559.651 | 2593.3852 | 2640.4606 | 2699.518 | 2647.7892 | 2370.2431 | 2452.9527 | 2378.8946 | 2336.2568 | 2475.6006
CDP7 | QLD | Q8 | Darling Downs | Wind | 4629.2142 | 6175.2419 | 11098.3468 | 11700.469 | 11159.8733 | 16449.4441 | 14903.0394 | 15490.2544 | 17529.2758 | 16201.5323 | 20925.1203 | 20831.1461 | 20294.2666 | 21416.5287 | 22677.9 | 20761.2266 | 21820.7809 | 22584.294 | 21558.0733 | 21735.1532 | 20471.5702 | 19877.2813 | 20065.4452 | 19002.0219 | 20786.9222 | 19644.8699 | 19070.8954 | 20290.9176
CDP7 | QLD | Q9 | Banana | Wind | 0 | 0 | 0 | 0 | 0 | 0 | 0 | 0 | 0 | 0 | 0 | 0 | 0 | 0 | 0 | 0 | 0 | 0 | 0 | 0 | 0 | 0 | 0 | 0 | 0 | 0 | 0 | 0
CDP7 | NSW | N0 | NSW Non-REZ | Wind | 0 | 0 | 0 | 0 | 0 | 0 | 0 | 0 | 0 | 0 | 0 | 0 | 0 | 0 | 0 | 0 | 0 | 0 | 0 | 0 | 0 | 0 | 0 | 0 | 0 | 0 | 0 | 0
CDP7 | NSW | N1 | North West NSW | Wind | 0 | 0 | 0 | 0 | 0 | 0 | 0 | 0 | 0 | 0 | 0 | 0 | 0 | 0 | 0 | 0 | 0 | 0 | 0 | 0 | 0 | 0 | 0 | 0 | 0 | 0 | 0 | 0
CDP7 | NSW | N2 | New England | Wind | 1307.1388 | 1106.3284 | 1988.0235 | 2437.2179 | 9300.3791 | 10861.8417 | 14075.4027 | 13266.7485 | 13877.461 | 12938.7544 | 23066.3436 | 23261.2616 | 22847.1713 | 23631.7704 | 24159.6451 | 23333.1787 | 24560.6597 | 25586.9778 | 24146.8986 | 22046.0971 | 23964.1968 | 21458.8048 | 21928.3755 | 20461.9733 | 21159.6057 | 20944.348 | 20384.0631 | 21340.0389
CDP7 | NSW | N3 | Central-West Orana | Wind | 660.2798 | 1217.3104 | 2706.6987 | 3572.2039 | 13048.8769 | 17592.7059 | 17187.0051 | 16352.4209 | 16677.583 | 15736.7799 | 16647.0164 | 15966.9626 | 15654.7018 | 16782.7051 | 16760.6771 | 16987.3639 | 16726.5607 | 17725.8119 | 17236.6637 | 16411.2292 | 17197.6798 | 15994.4025 | 15841.9403 | 15307.9055 | 22640.1901 | 21847.1894 | 21372.0966 | 23018.6125
CDP7 | NSW | N4 | Broken Hill | Wind | 779.4312 | 607.9698 | 914.4405 | 879.7784 | 867.3452 | 964.9429 | 794.6741 | 870.5522 | 870.3699 | 879.8815 | 844.7184 | 833.6342 | 765.9748 | 865.401 | 906.3046 | 786.649 | 875.8165 | 846.3021 | 813.5048 | 220.8664 | 210.6525 | 212.5909 | 206.1128 | 264.3598 | 316.2413 | 322.2736 | 296.7632 | 321.7099
CDP7 | NSW | N5 | South West NSW | Wind | 0 | 0 | 345.0528 | 1543.0531 | 1451.3075 | 1503.9888 | 1270.404 | 1437.896 | 1498.4769 | 1588.0888 | 1402.6484 | 1404.7323 | 1428.5448 | 1519.7702 | 1535.0924 | 1526.9746 | 1499.4089 | 1515.8619 | 1440.1736 | 1384.7941 | 1345.2648 | 1438.3165 | 1401.0853 | 1484.1655 | 1324.586 | 2193.8899 | 2218.8269 | 2355.1464
CDP7 | NSW | N6 | Wagga Wagga | Wind | 0 | 0 | 0 | 0 | 0 | 0 | 0 | 0 | 0 | 0 | 0 | 0 | 0 | 0 | 0 | 0 | 0 | 0 | 0 | 0 | 0 | 0 | 0 | 0 | 0 | 0 | 0 | 0
CDP7 | NSW | N7 | Tumut | Wind | 0 | 201.4505 | 764.4426 | 908.4889 | 908.4968 | 808.8677 | 887.8139 | 769.4376 | 782.4934 | 796.3986 | 792.5323 | 815.7272 | 713.5787 | 802.6851 | 823.4461 | 851.9506 | 802.2382 | 881.3274 | 902.6658 | 793.4153 | 840.4954 | 761.3364 | 764.7189 | 785.0337 | 767.167 | 799.0594 | 697.8289 | 713.0182
CDP7 | NSW | N8 | Cooma-Monaro | Wind | 368.3146 | 379.4587 | 1411.328 | 1376.5366 | 1372.0424 | 1371.4836 | 1215.8278 | 1253.0925 | 1375.1084 | 1420.3366 | 1244.5826 | 1337.4297 | 1238.7272 | 1368.9228 | 1349.1666 | 1292.3648 | 1231.4677 | 1223.3149 | 1262.8724 | 1177.6703 | 1241.2895 | 1559.4377 | 2424.1139 | 2481.0783 | 2249.9356 | 2455.3733 | 2307.9728 | 2496.7054
CDP7 | NSW | N9 | Hunter-Central Coast | Wind | 0 | 0 | 1294.8131 | 1284.9411 | 1146.5239 | 1264.0396 | 3124.2918 | 2870.3492 | 3129.3115 | 2921.4677 | 2899.0066 | 3094.7184 | 2894.9475 | 3099.6376 | 2831.6189 | 3089.8788 | 3152.71 | 3133.2974 | 2981.8769 | 2897.4415 | 3890.2465 | 3294.5526 | 3432.3873 | 3213.5322 | 3418.4022 | 3679.4602 | 3441.9176 | 3708.8695
CDP7 | NSW | N12 | Illawarra | Wind | 0 | 0 | 0 | 0 | 0 | 0 | 0 | 0 | 0 | 0 | 0 | 0 | 0 | 0 | 0 | 0 | 0 | 0 | 0 | 0 | 0 | 0 | 0 | 0 | 0 | 0 | 0 | 0
CDP7 | VIC | V0 | VIC Non-REZ | Wind | 0 | 0 | 0.00014463 | 0.00026297 | 0.00024091 | 0.00022392 | 0.00019123 | 0.00021945 | 0.00023607 | 0.0028817 | 0.0022798 | 0.002463 | 0.0024925 | 0.0024321 | 0.0022753 | 0.0025029 | 0.0023023 | 0.0025734 | 0.002538 | 0.0021818 | 0.0023711 | 0.0024028 | 0.0021165 | 0.0024978 | 0.0020837 | 0.0023601 | 0.0025125 | 0.0023371
CDP7 | VIC | V1 | Ovens Murray | Wind | 0 | 0 | 0 | 0 | 0 | 0 | 0 | 0 | 0 | 0 | 0 | 0 | 0 | 0 | 0 | 0 | 0 | 0 | 0 | 0 | 0 | 0 | 0 | 0 | 0 | 0 | 0 | 0
CDP7 | VIC | V2 | Murray River | Wind | 0 | 0 | 0 | 0 | 0 | 0 | 0 | 0 | 0 | 0 | 0 | 0 | 0 | 0 | 0 | 0 | 0 | 0 | 0 | 0 | 0 | 0 | 0 | 0 | 0 | 0 | 0 | 0
CDP7 | VIC | V3 | Western Victoria | Wind | 5688.5856 | 5921.8459 | 5632.7367 | 8243.7499 | 7627.4008 | 7767.4565 | 7041.8185 | 7759.137 | 9188.777 | 10521.035 | 9261.2949 | 9342.3702 | 9054.2747 | 9650.4145 | 9725.5169 | 9780.2059 | 9603.4216 | 9953.6618 | 9308.2001 | 8619.4172 | 7754.4563 | 9028.3103 | 8858.7021 | 9192.1043 | 8341.5665 | 7776.406 | 7335.5198 | 7830.3517
CDP7 | VIC | V4 | South West Victoria | Wind | 7430.4294 | 10547.5278 | 10582.4128 | 12997.4241 | 12225.8539 | 12458.6893 | 11542.3623 | 12768.1734 | 12405.344 | 13837.7698 | 11998.5041 | 12116.0021 | 11963.3856 | 12640.0164 | 11772.6213 | 11895.3052 | 10937.3224 | 11295.5756 | 11518.6174 | 10839.4783 | 11188.9693 | 11226.3389 | 10995.9943 | 11655.646 | 10126.4682 | 12503.8579 | 12382.1837 | 12971.8207
CDP7 | VIC | V5 | Gippsland | Wind | 0 | 0 | 1701.6964 | 1642.6 | 4529.7021 | 6055.7156 | 5539.0096 | 5889.0032 | 5761.1411 | 6348.1252 | 5763.7472 | 5672.5796 | 5672.5373 | 5799.4837 | 5831.0471 | 6159.1061 | 6168.0951 | 5977.2515 | 5646.1164 | 5668.7285 | 5672.8931 | 5782.0957 | 5602.0366 | 6117.5698 | 5579.3577 | 5438.2521 | 5477.0663 | 5601.3625
CDP7 | VIC | V6 | Central North VIC | Wind | 0 | 0 | 3.1192e-05 | 2.8388e-05 | 6.731e-05 | 508.9124 | 401.9449 | 436.2974 | 440.867 | 475.9059 | 455.3694 | 462.6246 | 403.7662 | 451.9074 | 444.6734 | 433.8592 | 442.843 | 437.6722 | 421.6785 | 429.6171 | 408.2777 | 419.9122 | 395.6371 | 421.6633 | 404.902 | 422.2093 | 377.3647 | 418.9287
CDP7 | SA | S1 | South East SA | Wind | 735.9067 | 796.6551 | 703.8395 | 778.1533 | 712.9607 | 613.4014 | 619.3299 | 670.7251 | 826.3522 | 914.4148 | 967.3632 | 905.9223 | 853.1624 | 947.8217 | 627.593 | 638.7915 | 1263.5756 | 1411.4645 | 1335.9165 | 1280.8878 | 1235.1602 | 2317.1305 | 2266.6184 | 2494.3087 | 2404.2471 | 2508.7936 | 2369.7453 | 2548.6883
CDP7 | SA | S2 | Riverland | Wind | 0 | 0 | 0 | 0 | 0 | 0 | 0 | 0 | 0 | 0 | 0 | 0 | 0 | 0 | 0 | 0 | 0 | 0 | 0 | 0 | 0 | 0 | 0 | 0 | 0 | 0 | 0 | 0
CDP7 | SA | S3 | Mid-North SA | Wind | 5207.7758 | 5462.6381 | 5538.5087 | 6511.2987 | 6773.8189 | 7909.7552 | 8010.8909 | 8743.0435 | 8894.5443 | 9963.3131 | 8816.6186 | 9053.2159 | 7860.2638 | 9170.8494 | 9220.0351 | 7760.4292 | 8051.9547 | 8739.8645 | 9357.2534 | 8493.0267 | 8184.5688 | 10013.154 | 10488.8061 | 11383.9727 | 10376.1002 | 10492.8271 | 9764.3033 | 11101.6126
CDP7 | SA | S4 | Yorke Peninsula | Wind | 223.0416 | 241.5538 | 239.5532 | 318.8083 | 313.1926 | 301.2898 | 243.9804 | 267.4527 | 285.4654 | 326.3875 | 280.627 | 297.4117 | 260.2933 | 309.2163 | 303.0748 | 293.506 | 278.059 | 312.8018 | 298.9739 | 278.7553 | 275.3036 | 266.6599 | 244.3468 | 269.507 | 239.5074 | 271.319 | 244.4653 | 264.6564
CDP7 | SA | S5 | Northern SA | Wind | 1309.6329 | 1344.3326 | 1314.5069 | 1366.9238 | 1292.5014 | 1078.1843 | 1094.7567 | 1151.9133 | 1221.1657 | 1298.1318 | 1183.8217 | 1224.378 | 1156.078 | 1281.3941 | 1323.6673 | 1273.3848 | 1242.742 | 1310.0963 | 1215.6563 | 1175.4432 | 1089.082 | 503.1279 | 503.0089 | 515.6484 | 482.0957 | 519.1851 | 491.9734 | 526.3688
CDP7 | SA | S6 | Leigh Creek | Wind | 0 | 0 | 0 | 0 | 0 | 0 | 0 | 0 | 0 | 0 | 0 | 0 | 0 | 0 | 0 | 0 | 0 | 0 | 0 | 0 | 0 | 0 | 0 | 0 | 0 | 0 | 0 | 0
CDP7 | SA | S7 | Roxby Downs | Wind | 0 | 0 | 0 | 0 | 0 | 0 | 0 | 0 | 0 | 0 | 0 | 0 | 0 | 0 | 0 | 0 | 0 | 0 | 0 | 0 | 0 | 0 | 0 | 0 | 0 | 0 | 0 | 0
CDP7 | SA | S8 | Eastern Eyre Peninsula | Wind | 319.4598 | 292.1538 | 303.935 | 329.1602 | 328.7339 | 1141.8571 | 892.5162 | 950.4924 | 1000.4145 | 1190.7256 | 1038.7323 | 1015.6982 | 914.9971 | 1080.55 | 1056.3226 | 1028.5747 | 1036.3657 | 1104.0618 | 1038.142 | 996.9857 | 947.8832 | 953.0815 | 908.2455 | 1019.8261 | 895.1845 | 943.2908 | 855.5411 | 963.3664
CDP7 | SA | S9 | Western Eyre Peninsula | Wind | 0 | 0 | 0 | 0 | 0 | 0 | 0 | 0 | 0 | 0 | 0 | 0 | 0 | 0 | 0 | 0 | 0 | 0 | 0 | 0 | 0 | 0 | 0 | 0 | 0 | 0 | 0 | 0
CDP7 | TAS | T1 | North East Tasmania | Wind | 598.3431 | 649.7098 | 1211.2354 | 1269.4323 | 1495.5809 | 1538.024 | 1492.4423 | 1954.4292 | 1870.5112 | 2015.3991 | 1862.8516 | 1954.053 | 2124.185 | 2030.8765 | 2127.953 | 2225.4495 | 1941.746 | 2031.5743 | 1922.7684 | 1965.2472 | 1993.8731 | 1931.1686 | 1913.3124 | 2083.8368 | 1829.3776 | 1920.6159 | 1492.0057 | 1401.5082
CDP7 | TAS | T2 | North West Tasmania | Wind | 918.0817 | 973.2979 | 911.0145 | 876.7978 | 862.8133 | 924.9308 | 848.5062 | 854.6856 | 873.6285 | 1022.604 | 1629.2135 | 1603.2118 | 1605.3835 | 1710.4702 | 1666.0724 | 1704.2276 | 1712.7126 | 1685.6804 | 2809.8741 | 2902.2428 | 2998.6521 | 2957.5281 | 2796.8023 | 2959.4852 | 2767.9191 | 2638.217 | 2321.4095 | 2374.3709
CDP7 | TAS | T3 | Tasmania Midlands | Wind | 458.9298 | 552.0922 | 3101.6529 | 3047.2324 | 3044.4909 | 6252.6492 | 6140.0782 | 6639.0152 | 6246.3884 | 6630.4367 | 6294.9496 | 6228.8099 | 6438.8741 | 6516.4775 | 6621.0165 | 6986.3892 | 6340.397 | 6255.7433 | 6091.1157 | 6578.5899 | 6385.1907 | 6477.914 | 6496.8104 | 6740.5669 | 9501.0253 | 9162.0934 | 9728.8382 | 9668.865
CDP7 | NSW | N10 | Hunter Coast | Offshore Wind | 0 | 0 | 0 | 0 | 0 | 0 | 0 | 0 | 0 | 0 | 0 | 0 | 0 | 0 | 0 | 0 | 0 | 0 | 0 | 0 | 0 | 0 | 0 | 0 | 0 | 0 | 0 | 0
CDP7 | NSW | N11 | Illawarra Coast | Offshore Wind | 0 | 0 | 0 | 0 | 0 | 0 | 0 | 0 | 0 | 0 | 0 | 0 | 0 | 0 | 0 | 0 | 0 | 0 | 0 | 0 | 0 | 0 | 0 | 0 | 0 | 0 | 0 | 0
CDP7 | VIC | V7 | Gippsland Coast | Offshore Wind | 0 | 0 | 0 | 0 | 0 | 0 | 3718.2131 | 7616.3113 | 10189.3665 | 13708.1529 | 12939.7207 | 17477.388 | 21231.4399 | 26313.3106 | 29082.2311 | 34422.1726 | 33945.9059 | 34019.0768 | 32221.3281 | 31348.0268 | 32024.5581 | 31770.9905 | 31811.0776 | 33752.4135 | 30993.7114 | 31309.2244 | 32287.9246 | 33678.7787
CDP7 | VIC | V8 | Portland Coast | Offshore Wind | 0 | 0 | 0 | 0 | 0 | 0 | 0 | 0 | 0 | 0.00019156 | 1800.782 | 1809.371 | 2335.5198 | 2425.2242 | 2847.8755 | 2946.6539 | 2744.4745 | 3032.5753 | 2812.793 | 2647.4484 | 2681.2262 | 2921.3974 | 2729.2705 | 2817.1403 | 2570.6494 | 2603.1007 | 2629.7358 | 2713.7436
CDP7 | SA | S10 | South East SA Coast | Offshore Wind | 0 | 0 | 0 | 0 | 0 | 0 | 0 | 0 | 0 | 0 | 0 | 0 | 0 | 0 | 0 | 0 | 0 | 0 | 0 | 0 | 0 | 0 | 0 | 0 | 0 | 0 | 0 | 0
CDP7 | TAS | T4 | North West Tasmania Coast | Offshore Wind | 0 | 0 | 0 | 0 | 0 | 0 | 0 | 0 | 0 | 0 | 0 | 0 | 0 | 0 | 0 | 0 | 0 | 0 | 0 | 0 | 0 | 0 | 0 | 0 | 0 | 0 | 0 | 0
CDP7 | TAS | T5 | North East Tasmania Coast | Offshore Wind | 0 | 0 | 0 | 0 | 0 | 0 | 0 | 0 | 0 | 0 | 0 | 0 | 0 | 0 | 0 | 0 | 0 | 0 | 0 | 0 | 0 | 0 | 0 | 0 | 0 | 0 | 0 | 0
CDP8 | QLD | Q1 | Far North QLD | Solar | 0 | 0 | 0 | 0 | 0 | 0 | 0 | 0 | 0 | 0 | 0 | 0 | 0 | 0 | 0 | 0 | 0 | 0 | 0 | 0 | 0 | 0 | 0 | 0 | 0 | 0 | 0 | 0
CDP8 | QLD | Q2 | North Qld Clean Energy Hub | Solar | 195.7579 | 202.2615 | 173.3997 | 175.0746 | 169.2772 | 156.7118 | 1119.4454 | 1281.6426 | 1287.8694 | 1208.7111 | 1270.4522 | 1328.7059 | 1273.0769 | 1187.7181 | 1193.9904 | 1278.9927 | 1200.5211 | 2235.6969 | 2165.4313 | 2305.0197 | 2909.6569 | 3082.5951 | 2993.0611 | 2785.8084 | 2976.794 | 3346.0131 | 3327.867 | 3297.1054
CDP8 | QLD | Q3 | Northern Qld | Solar | 1114.5911 | 1198.9718 | 1063.4597 | 1109.9654 | 1079.4207 | 971.2554 | 819.9754 | 966.6884 | 992.9077 | 917.033 | 995.4992 | 1058.7945 | 995.9236 | 987.9547 | 981.3204 | 1040.9364 | 964.8197 | 1022.3828 | 730.7023 | 496.8495 | 385.2081 | 411.7301 | 426.7306 | 186.3395 | 178.588 | 172.2679 | 0 | 0
CDP8 | QLD | Q4 | Isaac | Solar | 1600.4488 | 1674.8793 | 1529.7213 | 1566.4192 | 1507.6258 | 2263.6437 | 2533.2935 | 2998.0604 | 3083.4031 | 2967.9885 | 3112.274 | 3148.3229 | 2939.3979 | 3048.1606 | 3007.1943 | 3226.2743 | 3017.2669 | 3761.0423 | 3507.3489 | 3852.4214 | 3056.019 | 4933.4652 | 4913.4703 | 4687.611 | 7185.4901 | 10099.8605 | 9681.0022 | 9926.9537
CDP8 | QLD | Q5 | Barcaldine | Solar | 37.4041 | 41.0501 | 35.1934 | 35.0207 | 32.5966 | 175.5314 | 143.0814 | 163.4167 | 163.9238 | 152.2488 | 156.5715 | 155.3437 | 144.1734 | 146.4202 | 147.0083 | 157.3595 | 148.969 | 159.3189 | 147.9984 | 140.8138 | 129.8344 | 134.9973 | 130.2922 | 129.8925 | 140.4117 | 133.1939 | 130.4374 | 122.4686
CDP8 | QLD | Q6 | Fitzroy | Solar | 215.7096 | 222.4382 | 180.2406 | 179.8005 | 185.5138 | 210.4337 | 1078.8778 | 1321.6259 | 1346.3133 | 3141.5622 | 4582.7119 | 4671.3786 | 4411.2575 | 4501.2976 | 4545.2658 | 5457.1395 | 5211.7594 | 8789.9762 | 9114.7366 | 10532.1686 | 8450.0337 | 12737.9348 | 12801.221 | 16371.0764 | 16957.8166 | 18342.017 | 17746.0781 | 17981.1323
CDP8 | QLD | Q7 | Wide Bay | Solar | 720.3115 | 890.6788 | 1066.8032 | 1036.5286 | 988.0423 | 1061.7873 | 798.4379 | 3252.7616 | 3352.2835 | 5656.0042 | 5539.7627 | 5748.3784 | 5510.9583 | 5626.4882 | 5637.2228 | 5889.2853 | 5558.6163 | 5250.4107 | 4994.4992 | 5474.7025 | 4602.2057 | 5051.1192 | 5091.9846 | 5045.8388 | 5037.2628 | 4896.9178 | 4823.3353 | 4902.8848
CDP8 | QLD | Q8 | Darling Downs | Solar | 3835.2989 | 3878.4197 | 3600.0042 | 3441.9354 | 3390.4594 | 3456.7732 | 2782.6061 | 3698.7989 | 5372.4073 | 5429.0772 | 5301.9312 | 8933.1558 | 11834.407 | 12266.8516 | 12385.3575 | 12582.1712 | 13576.7086 | 12757.2793 | 16415.5505 | 18486.041 | 15345.6443 | 17184.5508 | 16567.4599 | 16728.1961 | 16465.158 | 16682.2266 | 16602.329 | 16729.7594
CDP8 | QLD | Q9 | Banana | Solar | 0 | 0 | 0 | 0 | 0 | 0 | 0 | 0 | 0 | 0 | 0 | 0 | 0 | 0 | 0 | 0 | 0 | 0 | 0 | 0 | 0 | 0 | 0 | 0 | 0 | 0 | 0 | 0
CDP8 | NSW | N0 | NSW Non-REZ | Solar | 0 | 0 | 0 | 0 | 0 | 0 | 0 | 0 | 0 | 0 | 0 | 0 | 0 | 0 | 0 | 0 | 0 | 0 | 0 | 0 | 0 | 0 | 0 | 0 | 0 | 0 | 0 | 0
CDP8 | NSW | N1 | North West NSW | Solar | 436.9961 | 448.1307 | 439.5897 | 428.2348 | 408.5031 | 439.9469 | 336.98 | 371.0985 | 386.8609 | 379.8173 | 362.7464 | 378.7773 | 366.0729 | 397.7869 | 402.2672 | 394.8725 | 362.6096 | 384.1502 | 370.0372 | 400.8055 | 393.0104 | 379.7757 | 377.7391 | 376.0807 | 367.1547 | 366.5424 | 352.944 | 350.6323
CDP8 | NSW | N2 | New England | Solar | 1248.9616 | 1686.6147 | 1753.4853 | 1715.4406 | 2525.0375 | 2392.7792 | 5680.6847 | 6194.2994 | 6760.4176 | 7035.4183 | 6812.045 | 7817.8993 | 7061.4127 | 7824.281 | 7769.4899 | 7431.8642 | 7044.8049 | 6835.1317 | 7165.2897 | 8822.1835 | 7759.2101 | 10528.0778 | 11089.3782 | 13030.8637 | 12518.4363 | 13368.6436 | 12427.6924 | 13294.269
CDP8 | NSW | N3 | Central-West Orana | Solar | 2672.3919 | 2855.9679 | 2882.1151 | 2805.7106 | 3337.9357 | 6799.0327 | 7116.5958 | 7566.3257 | 8523.0781 | 8482.4292 | 8227.0137 | 8378.3282 | 11425.3412 | 12404.8642 | 12343.3546 | 11966.2608 | 13655.8877 | 13087.7494 | 14644.4524 | 16361.9582 | 14556.0258 | 15035.3453 | 17288.9347 | 16643.112 | 16457.5578 | 16826.2224 | 15956.8057 | 16859.8685
CDP8 | NSW | N4 | Broken Hill | Solar | 117.8328 | 129.6793 | 481.3321 | 445.1729 | 432.7286 | 471.7902 | 368.9961 | 408.9601 | 406.8324 | 391.5437 | 386.8957 | 377.3813 | 365.8123 | 379.6493 | 398.0508 | 428.0936 | 366.3952 | 399.8023 | 372.5103 | 556.5957 | 637.0136 | 625.6375 | 586.9425 | 552.0238 | 553.7428 | 553.3099 | 566.7969 | 545.3189
CDP8 | NSW | N5 | South West NSW | Solar | 2295.8944 | 2474.5763 | 2365.6028 | 3827.0736 | 3778.8875 | 5301.1273 | 4781.2216 | 5193.9514 | 5357.0177 | 5015.4441 | 5202.9633 | 5219.1781 | 4835.273 | 5258.5798 | 5079.829 | 4996.8565 | 4804.5942 | 4756.2105 | 6257.0065 | 6793.0701 | 6623.5676 | 6786.2836 | 6595.7887 | 5959.7281 | 6424.6448 | 5813.9094 | 4977.124 | 5330.5298
CDP8 | NSW | N6 | Wagga Wagga | Solar | 1118.7116 | 1688.9264 | 2025.5194 | 1840.0555 | 1871.6122 | 2006.7395 | 1723.1472 | 1874.909 | 1982.2266 | 1802.9213 | 1870.5116 | 1842.9438 | 1732.487 | 1861.108 | 1961.6481 | 1931.4205 | 1797.2513 | 1716.2257 | 1741.3448 | 2707.4044 | 2551.0738 | 2581.6037 | 2646.1665 | 2384.4877 | 2463.6072 | 2649.6635 | 2027.6702 | 2012.3349
CDP8 | NSW | N7 | Tumut | Solar | 0 | 0 | 0 | 0 | 0 | 0 | 0 | 0 | 0 | 0 | 0 | 0 | 0 | 0 | 0 | 0 | 0 | 0 | 0 | 0 | 0 | 0 | 0 | 0 | 0 | 0 | 0 | 0
CDP8 | NSW | N8 | Cooma-Monaro | Solar | 0 | 0 | 0 | 0 | 0 | 0 | 0 | 0 | 0 | 0 | 0 | 0 | 0 | 0 | 0 | 0 | 0 | 0 | 0 | 0 | 0 | 0 | 0 | 0 | 0 | 0 | 0 | 0
CDP8 | NSW | N9 | Hunter-Central Coast | Solar | 0 | 0 | 1047.1234 | 1007.7588 | 1039.355 | 1021.5714 | 855.8811 | 909.4969 | 1019.1012 | 1039.5651 | 960.7521 | 1010.7701 | 915.2057 | 1019.9179 | 1006.8496 | 953.8535 | 880.3701 | 891.215 | 922.8837 | 1058.0428 | 992.8308 | 955.311 | 1012.7067 | 1281.065 | 1384.7142 | 1727.8067 | 1635.2337 | 1731.4865
CDP8 | NSW | N12 | Illawarra | Solar | 0 | 0 | 0 | 0 | 0 | 0 | 0 | 0 | 0 | 0 | 0 | 0 | 0 | 0 | 0 | 0 | 0 | 0 | 0 | 0 | 0 | 0 | 0 | 0 | 0 | 0 | 0 | 0
CDP8 | VIC | V0 | VIC Non-REZ | Solar | 0 | 0 | 0 | 0 | 0 | 0 | 0 | 0 | 0 | 0 | 0 | 0 | 0 | 0 | 0 | 0 | 0 | 0 | 0 | 0 | 0 | 0 | 0 | 0 | 0 | 0 | 0 | 0
CDP8 | VIC | V1 | Ovens Murray | Solar | 0 | 0 | 1.3796e-06 | 1.0719e-06 | 3.377e-06 | 2.4294e-05 | 13.6634 | 15.1828 | 643.4242 | 607.5678 | 735.1858 | 723.868 | 651.0847 | 699.1719 | 775.9624 | 743.9486 | 704.2225 | 719.3207 | 705.8621 | 803.8836 | 795.1327 | 834.4903 | 820.045 | 737.0205 | 901.9845 | 837.4644 | 790.069 | 812.9762
CDP8 | VIC | V2 | Murray River | Solar | 1433.8488 | 1696.4349 | 1782.686 | 1964.8008 | 1943.3139 | 2258.662 | 2255.5554 | 2423.5386 | 2482.2459 | 2408.9544 | 3121.5071 | 3681.9983 | 3460.881 | 3648.4394 | 3776.6393 | 3581.352 | 3481.4656 | 3543.3065 | 6296.5565 | 7383.9038 | 7765.2427 | 8046.1109 | 7940.7375 | 7460.4252 | 7837.7697 | 7506.8785 | 7489.2592 | 7671.4678
CDP8 | VIC | V3 | Western Victoria | Solar | 0 | 39.491 | 236.3984 | 229.1808 | 229.5395 | 231.8901 | 186.8458 | 214.5086 | 211.4806 | 207.008 | 220.4437 | 241.5037 | 233.4878 | 233.8538 | 263.3036 | 259.2217 | 232.1645 | 226.6172 | 230.55 | 237.7986 | 208.6396 | 223.8622 | 222.7544 | 166.3216 | 838.2539 | 866.6804 | 777.595 | 761.3521
CDP8 | VIC | V4 | South West Victoria | Solar | 0 | 0 | 0 | 0 | 0 | 0 | 0 | 0 | 0 | 0 | 0 | 0 | 0 | 0 | 0 | 0 | 0 | 0 | 0 | 0 | 0 | 0 | 0 | 0 | 0 | 0 | 0 | 0
CDP8 | VIC | V5 | Gippsland | Solar | 0 | 117.5871 | 269.567 | 254.0628 | 273.7246 | 258.3915 | 224.1495 | 239.5824 | 258.8224 | 250.0871 | 247.5381 | 253.3792 | 250.5107 | 256.8878 | 254.9191 | 237.9312 | 230.5862 | 233.6111 | 239.2426 | 750.4538 | 722.1794 | 732.845 | 750.7832 | 693.7832 | 715.2478 | 742.9618 | 748.4762 | 743.5035
CDP8 | VIC | V6 | Central North VIC | Solar | 1101.7869 | 1160.9145 | 1133.7439 | 1037.6118 | 1072.7264 | 1077.1612 | 967.9468 | 1043.051 | 1297.1058 | 1238.4901 | 1421.7955 | 1411.7331 | 1283.6398 | 1371.1832 | 1386.9816 | 1308.2909 | 1280.7067 | 1262.3259 | 1210.7279 | 1824.831 | 1785.1791 | 1823.2133 | 1840.6251 | 1670.2211 | 2522.626 | 2505.5757 | 2404.9507 | 2334.2183
CDP8 | SA | S1 | South East SA | Solar | 402.7537 | 419.4542 | 404.8277 | 417.4362 | 404.3074 | 308.4343 | 327.3892 | 368.2855 | 367.2105 | 351.5538 | 362.8194 | 371.0849 | 348.2717 | 359.5283 | 365.2712 | 361.0938 | 318.8487 | 295.9564 | 268.5032 | 270.2631 | 235.0783 | 233.7027 | 222.8769 | 205.1092 | 226.7434 | 119.9822 | 120.0648 | 111.9703
CDP8 | SA | S2 | Riverland | Solar | 105.6541 | 104.9905 | 96.1955 | 98.1635 | 95.8278 | 75.9268 | 76.4499 | 74.7678 | 75.5968 | 72.6938 | 74.0263 | 74.5584 | 74.3125 | 73.658 | 77.924 | 80.9438 | 1626.2971 | 1751.0671 | 1637.2409 | 1966.6264 | 2015.2772 | 1909.8614 | 1748.5511 | 1678.543 | 1787.4403 | 1849.4558 | 1855.8646 | 1697.2095
CDP8 | SA | S3 | Mid-North SA | Solar | 0 | 0 | 0 | 0 | 0 | 0 | 0 | 0 | 0 | 0 | 0 | 0 | 0 | 0 | 0 | 0 | 0 | 0 | 0 | 0 | 0 | 0 | 0 | 0 | 0 | 0 | 0 | 0
CDP8 | SA | S4 | Yorke Peninsula | Solar | 0 | 0 | 0 | 0 | 0 | 0 | 0 | 0 | 0 | 0 | 0 | 0 | 0 | 0 | 0 | 0 | 0 | 0 | 0 | 0 | 0 | 0 | 0 | 0 | 0 | 0 | 0 | 0
CDP8 | SA | S5 | Northern SA | Solar | 634.4633 | 686.521 | 1291.7888 | 1296.0502 | 1309.5828 | 940.1725 | 1077.2032 | 1132.1458 | 1129.5367 | 1141.5587 | 1169.8678 | 1167.8282 | 1107.0326 | 1161.2821 | 1212.5122 | 1254.3996 | 1115.1719 | 1177.6831 | 1142.6793 | 2038.646 | 5183.62 | 4958.1929 | 4727.0294 | 4302.9837 | 4625.2327 | 4707.3121 | 4554.8719 | 4265.6372
CDP8 | SA | S6 | Leigh Creek | Solar | 0 | 0 | 0 | 0 | 0 | 0 | 0 | 0 | 0 | 0 | 0 | 0 | 0 | 0 | 0 | 0 | 0 | 0 | 0 | 0 | 0 | 0 | 0 | 0 | 0 | 0 | 0 | 0
CDP8 | SA | S7 | Roxby Downs | Solar | 0 | 0 | 7.5631e-06 | 8.5553e-06 | 1.4659e-05 | 2.2922e-05 | 972.3343 | 1039.1504 | 1033.5198 | 1030.8634 | 1019.6244 | 1027.7023 | 1084.5934 | 1133.6399 | 1189.8556 | 1237.0264 | 1133.7204 | 1211.5519 | 1172.8217 | 1124.5033 | 987.3713 | 926.5591 | 877.7241 | 841.7849 | 878.8975 | 885.6927 | 936.4612 | 850.2672
CDP8 | SA | S8 | Eastern Eyre Peninsula | Solar | 0 | 0 | 0 | 0 | 0 | 0 | 0 | 0 | 0 | 0 | 0 | 0 | 0 | 0 | 0 | 0 | 0 | 0 | 0 | 0 | 0 | 0 | 0 | 0 | 0 | 0 | 0 | 0
CDP8 | SA | S9 | Western Eyre Peninsula | Solar | 0 | 0 | 0 | 0 | 0 | 0 | 0 | 0 | 0 | 0 | 0 | 0 | 0 | 0 | 0 | 0 | 0 | 0 | 0 | 0 | 0 | 0 | 0 | 0 | 0 | 0 | 0 | 0
CDP8 | TAS | T1 | North East Tasmania | Solar | 0 | 0 | 0 | 0 | 0 | 0 | 0 | 0 | 0 | 0 | 0 | 0 | 0 | 0 | 0 | 0 | 0 | 0 | 0 | 0 | 0 | 0 | 0 | 0 | 0 | 0 | 0 | 0
CDP8 | TAS | T2 | North West Tasmania | Solar | 0 | 0 | 0 | 0 | 0 | 0 | 0 | 0 | 0 | 0 | 0 | 0 | 0 | 0 | 0 | 0 | 0 | 0 | 0 | 0 | 0 | 0 | 0 | 0 | 0 | 0 | 0 | 0
CDP8 | TAS | T3 | Tasmania Midlands | Solar | 0 | 0 | 0 | 0 | 0 | 0 | 0 | 0 | 0 | 0 | 0 | 0 | 0 | 0 | 0 | 0 | 0 | 0 | 0 | 0 | 0 | 0 | 0 | 0 | 0 | 0 | 0 | 0
CDP8 | QLD | Q1 | Far North QLD | Wind | 894.9367 | 890.582 | 3068.5931 | 2887.6487 | 3096.0758 | 3732.5586 | 3061.2493 | 3566.9605 | 3640.3063 | 3640.8555 | 3594.8329 | 3382.2402 | 3540.3593 | 3672.2068 | 3599.6081 | 3554.9536 | 3283.7857 | 3339.4529 | 3212.518 | 3487.4945 | 3612.7929 | 3727.774 | 3703.7388 | 3625.6029 | 3622.6179 | 3295.7563 | 3509.354 | 3671.9122
CDP8 | QLD | Q2 | North Qld Clean Energy Hub | Wind | 139.1107 | 126.7977 | 2701.7731 | 2536.0838 | 2833.294 | 7239.4537 | 7165.6421 | 8116.5708 | 8809.8013 | 8907.7331 | 9107.6633 | 8737.4596 | 9103.5357 | 9555.5628 | 9773.2558 | 9283.6011 | 8908.6513 | 8479.5318 | 8750.6489 | 9615.8271 | 16019.8176 | 16276.4014 | 16551.7219 | 16565.2177 | 15914.8764 | 14365.4025 | 15195.8467 | 16481.7017
CDP8 | QLD | Q3 | Northern Qld | Wind | 0 | 0 | 0 | 0 | 0 | 0 | 0 | 0 | 0 | 0 | 0 | 0 | 0 | 0 | 0 | 0 | 0 | 0 | 0 | 0 | 0 | 0 | 0 | 0 | 0 | 0 | 0 | 0
CDP8 | QLD | Q4 | Isaac | Wind | 881.289 | 1165.82 | 1269.33 | 2378.5351 | 2961.1745 | 4276.9151 | 3653.0521 | 3904.909 | 4115.6333 | 6399.6756 | 6414.22 | 6472.1386 | 6663.3135 | 6605.2051 | 7607.5812 | 6476.9012 | 6984.1943 | 6864.498 | 6619.5616 | 6800.9545 | 8462.1653 | 8139.9037 | 9104.4523 | 10323.6006 | 9636.5441 | 8908.5471 | 9274.573 | 9332.7205
CDP8 | QLD | Q5 | Barcaldine | Wind | 0 | 0 | 6.1946e-06 | 9.9958e-06 | 1.279e-05 | 313.1891 | 251.6282 | 267.009 | 292.2958 | 273.0349 | 285.5817 | 278.6362 | 262.5535 | 264.3689 | 283.1628 | 261.7439 | 256.9863 | 258.1807 | 244.2366 | 295.4369 | 282.2157 | 257.8902 | 271.4976 | 251.8294 | 267.2531 | 250.0245 | 242.3575 | 238.8845
CDP8 | QLD | Q6 | Fitzroy | Wind | 0 | 0 | 981.9414 | 2794.7288 | 2672.4902 | 3110.8832 | 7204.6333 | 7625.0834 | 7626.1571 | 8982.7109 | 9958.2662 | 9475.5376 | 9768.0492 | 9424.521 | 10846.9525 | 9182.8317 | 9997.86 | 9561.5434 | 9236.7746 | 9833.3055 | 9961.6022 | 9706.1741 | 9671.0887 | 9719.388 | 9494.347 | 8981.5748 | 9305.8919 | 8974.9547
CDP8 | QLD | Q7 | Wide Bay | Wind | 0 | 0 | 3.5893e-06 | 1.3538e-05 | 1.2388e-05 | 2.6383e-05 | 2.749e-05 | 0.00023971 | 0.00023488 | 0.00020518 | 2643.0967 | 2540.8279 | 2493.342 | 2578.9554 | 2644.0149 | 2386.1274 | 2505.6419 | 2661.7869 | 2556.9853 | 2593.797 | 2643.9019 | 2699.4502 | 2656.2608 | 2378.4248 | 2457.5702 | 2381.8787 | 2339.4345 | 2478.8347
CDP8 | QLD | Q8 | Darling Downs | Wind | 4629.217 | 6175.2547 | 11106.7451 | 11459.263 | 10943.6618 | 16859.7348 | 15434.7409 | 15948.1825 | 17967.4817 | 16544.0256 | 20561.322 | 20785.6355 | 20278.1936 | 21396.0264 | 22666.6351 | 20756.8744 | 21820.4503 | 22579.0178 | 21530.5937 | 21717.7378 | 20468.0598 | 19474.0263 | 19668.6363 | 18627.288 | 20796.1452 | 19646.8444 | 19077.0296 | 20298.8215
CDP8 | QLD | Q9 | Banana | Wind | 0 | 0 | 0 | 0 | 0 | 0 | 0 | 0 | 0 | 0 | 0 | 0 | 0 | 0 | 0 | 0 | 0 | 0 | 0 | 0 | 0 | 0 | 0 | 0 | 0 | 0 | 0 | 0
CDP8 | NSW | N0 | NSW Non-REZ | Wind | 0 | 0 | 0 | 0 | 0 | 0 | 0 | 0 | 0 | 0 | 0 | 0 | 0 | 0 | 0 | 0 | 0 | 0 | 0 | 0 | 0 | 0 | 0 | 0 | 0 | 0 | 0 | 0
CDP8 | NSW | N1 | North West NSW | Wind | 0 | 0 | 0 | 0 | 0 | 0 | 0 | 0 | 0 | 0 | 0 | 0 | 0 | 0 | 0 | 0 | 0 | 0 | 0 | 0 | 0 | 0 | 0 | 0 | 0 | 0 | 0 | 0
CDP8 | NSW | N2 | New England | Wind | 1303.845 | 1106.1767 | 1976.3928 | 2344.5597 | 9320.6701 | 10698.9864 | 13754.8435 | 12828.423 | 13297.9503 | 12343.5622 | 21818.024 | 23237.2825 | 22877.4321 | 23671.7033 | 24198.2992 | 23380.2736 | 24594.1641 | 25608.1771 | 24142.5344 | 22045.0008 | 24006.7984 | 21454.0738 | 21931.176 | 20499.8093 | 21177.2501 | 20935.5511 | 20389.9165 | 21343.5132
CDP8 | NSW | N3 | Central-West Orana | Wind | 660.4302 | 1217.3525 | 2689.1902 | 3551.6443 | 12496.777 | 17661.1057 | 17605.9338 | 16641.9082 | 16794.109 | 15824.6764 | 16741.0746 | 16096.5515 | 15684.1115 | 16816.1381 | 16801.3595 | 17021.9271 | 16811.18 | 17822.3549 | 17320.9485 | 16463.5988 | 17259.4908 | 16032.8628 | 15931.0445 | 15393.1186 | 22613.994 | 21776.146 | 21347.4138 | 22992.689
CDP8 | NSW | N4 | Broken Hill | Wind | 783.0299 | 609.1189 | 915.1891 | 876.8994 | 866.4479 | 965.6302 | 818.1007 | 886.5676 | 860.2079 | 868.7831 | 830.3818 | 827.4157 | 761.7751 | 860.4666 | 902.9105 | 781.9772 | 873.2535 | 843.021 | 810.2238 | 214.9826 | 205.1811 | 206.6824 | 200.7716 | 245.1195 | 276.9766 | 282.7583 | 260.5886 | 282.0724
CDP8 | NSW | N5 | South West NSW | Wind | 0 | 0 | 280.6262 | 1734.7791 | 1638.9063 | 1715.6652 | 1518.0022 | 1697.5541 | 1683.8137 | 1782.4882 | 1576.2576 | 1594.8148 | 1628.7246 | 1731.2833 | 1750.2917 | 1739.3965 | 1710.6227 | 1725.5385 | 1640.2855 | 1578.3624 | 1535.3445 | 1643.3381 | 1603.7964 | 1698.1545 | 1512.9685 | 2175.9974 | 2202.6833 | 2338.3044
CDP8 | NSW | N6 | Wagga Wagga | Wind | 0 | 0 | 0 | 0 | 0 | 0 | 0 | 0 | 0 | 0 | 0 | 0 | 0 | 0 | 0 | 0 | 0 | 0 | 0 | 0 | 0 | 0 | 0 | 0 | 0 | 0 | 0 | 0
CDP8 | NSW | N7 | Tumut | Wind | 0 | 201.4505 | 766.4566 | 907.5959 | 909.7072 | 820.3947 | 892.7837 | 780.4931 | 787.2397 | 819.9035 | 815.618 | 822.1509 | 779.0332 | 835.5926 | 820.7749 | 859.9947 | 842.1855 | 906.8987 | 908.9696 | 787.3423 | 866.2748 | 761.0758 | 768.4532 | 781.6794 | 764.5986 | 769.549 | 749.4755 | 712.4332
CDP8 | NSW | N8 | Cooma-Monaro | Wind | 368.5159 | 378.8505 | 1403.8433 | 1358.0879 | 1358.3845 | 1359.0348 | 1253.8017 | 1285.8244 | 1337.0846 | 1386.1364 | 1215.5616 | 1320.0771 | 1232.9641 | 1361.082 | 1330.1688 | 1271.8906 | 1213.7163 | 1201.5841 | 1257.3135 | 1168.6078 | 1236.0938 | 1243.6301 | 2434.4912 | 2490.9175 | 2260.0112 | 2452.4569 | 2308.6749 | 2500.4754
CDP8 | NSW | N9 | Hunter-Central Coast | Wind | 0 | 0 | 1295.2032 | 1285.1894 | 1157.4114 | 1260.5835 | 2561.9204 | 2323.9484 | 2445.1153 | 2285.0944 | 2258.4198 | 2423.9727 | 2278.2468 | 2450.3644 | 2220.5278 | 2420.9077 | 2466.8873 | 2470.1316 | 2418.7686 | 2347.8991 | 3892.5674 | 3295.329 | 3437.5531 | 3218.1989 | 3184.7503 | 3679.2611 | 3443.8953 | 3713.9489
CDP8 | NSW | N12 | Illawarra | Wind | 0 | 0 | 0 | 0 | 0 | 0 | 0 | 0 | 0 | 0 | 0 | 0 | 0 | 0 | 0 | 0 | 0 | 0 | 0 | 0 | 0 | 0 | 0 | 0 | 0 | 0 | 0 | 0
CDP8 | VIC | V0 | VIC Non-REZ | Wind | 0 | 0 | 5.8481e-05 | 0.00012944 | 0.00011846 | 0.00010873 | 9.5645e-05 | 0.00013572 | 0.00012935 | 0.0027845 | 0.0022302 | 0.0024868 | 0.0025121 | 0.0024446 | 0.0022796 | 0.0024455 | 0.0023362 | 0.0026114 | 0.002617 | 0.0022069 | 0.0025228 | 0.0025455 | 0.0022502 | 0.0026603 | 0.0022033 | 0.0024797 | 0.0026534 | 0.0024667
CDP8 | VIC | V1 | Ovens Murray | Wind | 0 | 0 | 0 | 0 | 0 | 0 | 0 | 0 | 0 | 0 | 0 | 0 | 0 | 0 | 0 | 0 | 0 | 0 | 0 | 0 | 0 | 0 | 0 | 0 | 0 | 0 | 0 | 0
CDP8 | VIC | V2 | Murray River | Wind | 0 | 0 | 0 | 0 | 0 | 0 | 0 | 0 | 0 | 0 | 0 | 0 | 0 | 0 | 0 | 0 | 0 | 0 | 0 | 0 | 0 | 0 | 0 | 0 | 0 | 0 | 0 | 0
CDP8 | VIC | V3 | Western Victoria | Wind | 5683.1627 | 5943.5798 | 5642.2463 | 8214.0363 | 7589.555 | 7739.1299 | 7041.857 | 7768.3385 | 8925.3585 | 9798.8754 | 9141.0576 | 9542.8975 | 9270.0616 | 9900.0734 | 9903.6077 | 9904.6701 | 9848.1534 | 10195.0046 | 9431.0689 | 8776.0997 | 7888.1746 | 9130.204 | 8798.205 | 9146.3871 | 8276.8065 | 7814.6934 | 7362.0797 | 7854.0691
CDP8 | VIC | V4 | South West Victoria | Wind | 7435.5562 | 10543.9687 | 10431.4371 | 12837.7791 | 12062.6091 | 12296.9933 | 11511.8889 | 12679.2769 | 12686.5795 | 14457.1788 | 13501.3188 | 13835.6311 | 13694.785 | 14453.5198 | 13593.4088 | 13786.3559 | 12735.7421 | 13244.7053 | 12565.2011 | 11741.7314 | 12148.9719 | 11474.863 | 11485.1179 | 12181.9992 | 10914.5949 | 12659.686 | 12581.9072 | 13242.0986
CDP8 | VIC | V5 | Gippsland | Wind | 0 | 0 | 1699.8824 | 1639.1569 | 4243.2362 | 6055.8311 | 5578.7154 | 5815.468 | 5526.7637 | 6220.9011 | 5580.0573 | 5597.9974 | 5568.7076 | 5689.1334 | 5730.2612 | 6038.3441 | 6067.4524 | 5899.1316 | 5538.5001 | 5580.9827 | 5611.0666 | 5688.7365 | 5478.7254 | 5985.7364 | 5439.9493 | 5341.7734 | 5360.9799 | 5453.3677
CDP8 | VIC | V6 | Central North VIC | Wind | 0 | 0 | 1.1542e-05 | 1.0081e-05 | 2.8981e-05 | 39.6893 | 29.897 | 32.2713 | 30.7728 | 33.6268 | 31.9673 | 33.3886 | 28.872 | 31.86 | 30.6683 | 30.8991 | 30.4775 | 30.638 | 31.142 | 30.872 | 29.8329 | 29.0283 | 27.1635 | 29.3891 | 27.9354 | 30.1182 | 27.646 | 29.1348
CDP8 | SA | S1 | South East SA | Wind | 744.0104 | 809.5899 | 717.1597 | 788.8574 | 713.9132 | 627.0926 | 623.5274 | 685.1485 | 825.7711 | 921.7597 | 1436.2254 | 1195.4149 | 1124.0359 | 1248.5688 | 918.9835 | 931.3471 | 1064.4972 | 1189.6953 | 1124.2395 | 1078.9164 | 1038.8118 | 2626.8887 | 2422.4082 | 2668.0518 | 2398.5751 | 2509.6395 | 2370.0343 | 2552.1709
CDP8 | SA | S2 | Riverland | Wind | 0 | 0 | 0 | 0 | 0 | 0 | 0 | 0 | 0 | 0 | 0 | 0 | 0 | 0 | 0 | 0 | 0 | 0 | 0 | 0 | 0 | 0 | 0 | 0 | 0 | 0 | 0 | 0
CDP8 | SA | S3 | Mid-North SA | Wind | 5228.594 | 5468.8792 | 5478.7832 | 6486.8859 | 6776.541 | 8028.1699 | 8151.8752 | 8825.3414 | 9092.5806 | 9784.6867 | 8968.2375 | 9192.7604 | 8005.551 | 9344.6961 | 9386.6522 | 7919.344 | 7785.3411 | 8445.5473 | 9414.5505 | 8374.6718 | 8098.8923 | 10083.4931 | 10230.8791 | 11110.2407 | 10349.8701 | 10478.107 | 9742.0183 | 11085.2313
CDP8 | SA | S4 | Yorke Peninsula | Wind | 227.7173 | 238.0521 | 239.5605 | 315.6729 | 311.4282 | 307.0065 | 250.9358 | 273.9514 | 276.0396 | 318.6537 | 273.4896 | 298.9257 | 262.0752 | 311.4566 | 303.6881 | 295.5364 | 283.2593 | 318.0905 | 302.8525 | 283.1734 | 279.4914 | 268.5896 | 249.0765 | 276.2509 | 241.8435 | 274.0582 | 246.7745 | 267.9764
CDP8 | SA | S5 | Northern SA | Wind | 1295.2418 | 1340.6616 | 1319.2591 | 1359.7123 | 1290.5461 | 1118.5833 | 1099.7826 | 1184.1698 | 1234.0335 | 1279.2489 | 1165.9179 | 1221.8099 | 1156.1433 | 1281.7288 | 1322.5389 | 1273.0719 | 1249.8906 | 1316.6931 | 1219.121 | 1176.0553 | 1091.3699 | 503.001 | 506.6241 | 520.4847 | 482.7392 | 519.5382 | 493.7907 | 528.7182
CDP8 | SA | S6 | Leigh Creek | Wind | 0 | 0 | 0 | 0 | 0 | 0 | 0 | 0 | 0 | 0 | 0 | 0 | 0 | 0 | 0 | 0 | 0 | 0 | 0 | 0 | 0 | 0 | 0 | 0 | 0 | 0 | 0 | 0
CDP8 | SA | S7 | Roxby Downs | Wind | 0 | 0 | 0 | 0 | 0 | 0 | 0 | 0 | 0 | 0 | 0 | 0 | 0 | 0 | 0 | 0 | 0 | 0 | 0 | 0 | 0 | 0 | 0 | 0 | 0 | 0 | 0 | 0
CDP8 | SA | S8 | Eastern Eyre Peninsula | Wind | 326.5976 | 298.8964 | 303.9963 | 329.754 | 329.3251 | 1043.755 | 910.4707 | 963.5819 | 931.8687 | 1150.1505 | 1000.7537 | 883.7201 | 797.2598 | 941.5569 | 917.9906 | 895.7645 | 962.447 | 1025.9066 | 963.3238 | 920.8167 | 883.2742 | 879.201 | 842.683 | 944.4434 | 825.6654 | 872.3441 | 790.5956 | 889.7635
CDP8 | SA | S9 | Western Eyre Peninsula | Wind | 0 | 0 | 0 | 0 | 0 | 0 | 0 | 0 | 0 | 0 | 0 | 0 | 0 | 0 | 0 | 0 | 0 | 0 | 0 | 0 | 0 | 0 | 0 | 0 | 0 | 0 | 0 | 0
CDP8 | TAS | T1 | North East Tasmania | Wind | 598.3431 | 649.7118 | 1129.2509 | 1175.4971 | 1501.9253 | 1545.1709 | 1515.0953 | 1936.53 | 1837.4675 | 2043.5312 | 1887.9574 | 1988.8199 | 2160.2081 | 2060.3953 | 2127.1823 | 2216.7027 | 1977.855 | 2054.2972 | 1922.8862 | 1976.3565 | 1995.2306 | 1945.2285 | 1905.0116 | 2057.9623 | 1882.5911 | 1891.1104 | 1486.6483 | 1395.7723
CDP8 | TAS | T2 | North West Tasmania | Wind | 918.0817 | 973.2958 | 906.6168 | 882.7677 | 864.5986 | 921.3558 | 841.0827 | 1431.1174 | 1435.5979 | 1590.6504 | 1764.4211 | 1777.3581 | 1789.7976 | 1917.3454 | 1902.1722 | 1958.3491 | 1917.4264 | 1887.0334 | 2874.4287 | 2962.0173 | 3016.7313 | 2962.4884 | 2822.4732 | 3002.1547 | 2989.3293 | 2941.7658 | 2615.1335 | 2677.5859
CDP8 | TAS | T3 | Tasmania Midlands | Wind | 458.9298 | 552.0922 | 3101.6362 | 3048.8377 | 3036.4937 | 6315.761 | 6210.6072 | 6649.6417 | 6214.6087 | 6633.0281 | 6292.3614 | 6272.3342 | 6484.6817 | 6570.2088 | 6678.6217 | 7048.0657 | 6395.92 | 6297.2542 | 6142.625 | 6591.6438 | 6365.9811 | 6458.0179 | 6504.2345 | 6746.2934 | 9462.6536 | 9139.5143 | 9700.6723 | 9639.8091
CDP8 | NSW | N10 | Hunter Coast | Offshore Wind | 0 | 0 | 0 | 0 | 0 | 0 | 0 | 0 | 0 | 0 | 0 | 0 | 0 | 0 | 0 | 0 | 0 | 0 | 0 | 0 | 0 | 0 | 0 | 0 | 0 | 0 | 0 | 0
CDP8 | NSW | N11 | Illawarra Coast | Offshore Wind | 0 | 0 | 0 | 0 | 0 | 0 | 0 | 0 | 0 | 0 | 0 | 0 | 0 | 0 | 0 | 0 | 0 | 0 | 0 | 0 | 0 | 0 | 0 | 0 | 0 | 0 | 0 | 0
CDP8 | VIC | V7 | Gippsland Coast | Offshore Wind | 0 | 0 | 0 | 0 | 0 | 0 | 3741.777 | 7633.1554 | 10001.6398 | 13640.4973 | 13761.6121 | 18491.7505 | 22211.3491 | 27343.7455 | 29152.6677 | 34521.9936 | 34063.9577 | 34123.667 | 32255.2207 | 31432.8648 | 32073.0976 | 31832.9559 | 31919.5866 | 33870.4535 | 31078.3141 | 31404.8534 | 32403.1218 | 33805.3984
CDP8 | VIC | V8 | Portland Coast | Offshore Wind | 0 | 0 | 0 | 0 | 0 | 0 | 0 | 0 | 0 | 0.0005741 | 924.7838 | 942.1616 | 1529.1162 | 1574.0795 | 2829.4025 | 2940.3826 | 2752.2761 | 3040.5044 | 2820.7431 | 2660.7276 | 2693.7716 | 2949.3137 | 2756.1656 | 2841.3703 | 2577.1237 | 2617.7987 | 2643.141 | 2729.3425
CDP8 | SA | S10 | South East SA Coast | Offshore Wind | 0 | 0 | 0 | 0 | 0 | 0 | 0 | 0 | 0 | 0 | 0 | 0 | 0 | 0 | 0 | 0 | 0 | 0 | 0 | 0 | 0 | 0 | 0 | 0 | 0 | 0 | 0 | 0
CDP8 | TAS | T4 | North West Tasmania Coast | Offshore Wind | 0 | 0 | 0 | 0 | 0 | 0 | 0 | 0 | 0 | 0 | 0 | 0 | 0 | 0 | 0 | 0 | 0 | 0 | 0 | 0 | 0 | 0 | 0 | 0 | 0 | 0 | 0 | 0
CDP8 | TAS | T5 | North East Tasmania Coast | Offshore Wind | 0 | 0 | 0 | 0 | 0 | 0 | 0 | 0 | 0 | 0 | 0 | 0 | 0 | 0 | 0 | 0 | 0 | 0 | 0 | 0 | 0 | 0 | 0 | 0 | 0 | 0 | 0 | 0
CDP9 | QLD | Q1 | Far North QLD | Solar | 0 | 0 | 0 | 0 | 0 | 0 | 0 | 0 | 0 | 0 | 0 | 0 | 0 | 0 | 0 | 0 | 0 | 0 | 0 | 0 | 0 | 0 | 0 | 0 | 0 | 0 | 0 | 0
CDP9 | QLD | Q2 | North Qld Clean Energy Hub | Solar | 187.754 | 201.7629 | 173.0752 | 175.1697 | 170.7526 | 156.5087 | 1200.2913 | 1389.7213 | 1399.2215 | 1310.7854 | 1373.2882 | 1426.9485 | 1374.016 | 1286.1172 | 1291.9475 | 1367.4944 | 1286.9731 | 2362.9487 | 2304.8969 | 2438.8898 | 2671.7221 | 2827.0587 | 2737.0357 | 2559.6148 | 2728.2179 | 3330.4105 | 3313.9218 | 3280.665
CDP9 | QLD | Q3 | Northern Qld | Solar | 1087.2521 | 1192.5736 | 1062.2057 | 1110.1351 | 1082.1262 | 974.008 | 813.1202 | 975.646 | 1003.0794 | 924.7697 | 1000.1312 | 1045.7515 | 971.2573 | 978.125 | 978.9713 | 1046.8723 | 964.5746 | 1016.6252 | 703.4683 | 471.0006 | 379.986 | 411.7249 | 409.5536 | 192.3569 | 218.6764 | 216.5675 | 0 | 0
CDP9 | QLD | Q4 | Isaac | Solar | 1584.2434 | 1673.1224 | 1528.9541 | 1567.003 | 1510.5723 | 2051.3178 | 2535.9169 | 3019.8034 | 3116.1103 | 3004.256 | 3130.8619 | 3159.5052 | 2956.274 | 3058.6927 | 3014.9413 | 3195.6556 | 2994.1834 | 3735.0475 | 3518.8562 | 3836.0316 | 3055.4149 | 5164.2171 | 5135.8464 | 4921.2129 | 7627.9615 | 10312.7375 | 9882.9155 | 10134.1838
CDP9 | QLD | Q5 | Barcaldine | Solar | 41.0984 | 40.8426 | 35.149 | 35.0309 | 152.6965 | 174.3416 | 141.7234 | 165.1658 | 167.2332 | 154.6034 | 158.0265 | 154.6118 | 144.5226 | 145.1076 | 145.9215 | 152.8375 | 146.8656 | 157.4139 | 148.3076 | 138.6516 | 128.8555 | 135.228 | 129.4576 | 129.9962 | 140.4818 | 133.6315 | 130.7903 | 122.4911
CDP9 | QLD | Q6 | Fitzroy | Solar | 213.7394 | 221.8932 | 202.3875 | 185.9448 | 175.7409 | 210.8842 | 956.3458 | 1166.5452 | 1191.1863 | 2690.4667 | 4211.5623 | 4445.3546 | 4203.3123 | 4265.3336 | 4284.9855 | 5982.498 | 5703.4305 | 9122.5356 | 9005.7755 | 11050.3779 | 8895.0953 | 12442.1336 | 12532.9509 | 16107.6978 | 16891.9414 | 18279.5831 | 17683.547 | 18019.3561
CDP9 | QLD | Q7 | Wide Bay | Solar | 722.0207 | 891.4312 | 1066.8583 | 1037.4047 | 1005.0442 | 1062.4155 | 804.3751 | 3023.3797 | 3125.6378 | 5706.7642 | 5558.5683 | 5765.0121 | 5538.8972 | 5646.82 | 5651.9916 | 5861.8531 | 5535.1506 | 5229.7802 | 5013.8607 | 5463.9468 | 4605.0839 | 5045.6471 | 5084.0379 | 5031.9319 | 5039.7931 | 4900.9701 | 4819.6741 | 4907.1713
CDP9 | QLD | Q8 | Darling Downs | Solar | 3836.029 | 3879.3962 | 3599.8312 | 3439.8699 | 3424.9861 | 3459.6539 | 2806.4148 | 3504.2438 | 4797.3801 | 4849.0928 | 5177.2531 | 7838.891 | 11426.7517 | 11827.5238 | 11933.3894 | 12506.7937 | 13325.0023 | 12525.0009 | 16568.5002 | 18438.7504 | 15337.8774 | 17189.1336 | 16550.0234 | 16732.7614 | 16450.9983 | 16677.9984 | 16595.3018 | 16718.2564
CDP9 | QLD | Q9 | Banana | Solar | 0 | 0 | 0 | 0 | 0 | 0 | 0 | 0 | 0 | 0 | 0 | 0 | 0 | 0 | 0 | 0 | 0 | 0 | 0 | 0 | 0 | 0 | 0 | 0 | 0 | 0 | 0 | 0
CDP9 | NSW | N0 | NSW Non-REZ | Solar | 0 | 0 | 0 | 0 | 0 | 0 | 0 | 0 | 0 | 0 | 0 | 0 | 0 | 0 | 0 | 0 | 0 | 0 | 0 | 0 | 0 | 0 | 0 | 0 | 0 | 0 | 0 | 0
CDP9 | NSW | N1 | North West NSW | Solar | 453.1508 | 448.2324 | 435.0087 | 427.1101 | 424.6795 | 437.9345 | 350.9322 | 393.0535 | 370.5108 | 375.2923 | 358.4225 | 365.1545 | 344.9296 | 375.4542 | 378.0409 | 366.2647 | 340.0772 | 365.0588 | 365.5977 | 393.6385 | 390.3864 | 376.0483 | 373.6789 | 375.6175 | 367.3068 | 369.5338 | 354.3384 | 351.9103
CDP9 | NSW | N2 | New England | Solar | 1229.7318 | 1685.4846 | 1756.4277 | 1914.1781 | 2056.914 | 2188.9338 | 1863.7695 | 2072.8192 | 2373.5368 | 2463.7251 | 2325.556 | 2447.9453 | 3903.8311 | 4343.7114 | 4301.4577 | 4104.7243 | 6735.452 | 6581.1468 | 7121.1647 | 7081.905 | 6259.4513 | 8897.3258 | 10225.0194 | 11512.7046 | 11006.2782 | 11926.9972 | 11088.5125 | 11852.2212
CDP9 | NSW | N3 | Central-West Orana | Solar | 2673.686 | 2855.7666 | 2877.4981 | 2800.3634 | 3343.9705 | 6973.1223 | 11432.6016 | 12169.2845 | 13470.309 | 13488.1452 | 13196.8437 | 13325.6119 | 12608.6623 | 13690.4939 | 13616.0169 | 13178.8466 | 12479.4678 | 11894.2137 | 12367.0309 | 16076.4108 | 14299.4805 | 14629.2947 | 16382.8358 | 15828.6706 | 16690.7644 | 17393.2498 | 16491.3492 | 17435.817
CDP9 | NSW | N4 | Broken Hill | Solar | 118.673 | 130.7129 | 482.4464 | 454.1395 | 456.5591 | 487.9039 | 373.8114 | 414.4611 | 398.9778 | 391.8972 | 390.8661 | 372.2885 | 366.5096 | 379.2955 | 398.6549 | 423.5891 | 359.7942 | 395.5736 | 383.6338 | 542.9814 | 637.3192 | 620.6835 | 578.4933 | 549.9729 | 551.1353 | 549.0306 | 563.8585 | 541.4658
CDP9 | NSW | N5 | South West NSW | Solar | 2292.3034 | 2473.1467 | 2358.5112 | 3686.355 | 3725.9713 | 7572.7661 | 6555.9254 | 7107.1438 | 7184.1746 | 6772.1122 | 7115.2337 | 6923.7936 | 6489.391 | 7050.7266 | 6952.7352 | 6782.726 | 6487.3878 | 6493.3407 | 6299.459 | 6792.468 | 6486.3183 | 6590.0154 | 6544.1984 | 5935.3946 | 6398.4215 | 5733.111 | 5155.9777 | 5225.2481
CDP9 | NSW | N6 | Wagga Wagga | Solar | 1119.7991 | 1689.8262 | 2359.6678 | 2129.5359 | 2193.7589 | 2400.9144 | 1950.9013 | 2165.3605 | 2298.7535 | 2229.5106 | 2366.6112 | 2226.2569 | 2202.9692 | 2270.1084 | 2203.7405 | 2195.4605 | 2044.617 | 2007.4487 | 1992.3084 | 2622.2614 | 2528.0555 | 2547.8301 | 2647.4232 | 2322.3117 | 2329.3033 | 2649.8041 | 1980.7421 | 1994.1088
CDP9 | NSW | N7 | Tumut | Solar | 0 | 0 | 0 | 0 | 0 | 0 | 0 | 0 | 0 | 0 | 0 | 0 | 0 | 0 | 0 | 0 | 0 | 0 | 0 | 0 | 0 | 0 | 0 | 0 | 0 | 0 | 0 | 0
CDP9 | NSW | N8 | Cooma-Monaro | Solar | 0 | 0 | 0 | 0 | 0 | 0 | 0 | 0 | 0 | 0 | 0 | 0 | 0 | 0 | 0 | 0 | 0 | 0 | 0 | 0 | 0 | 0 | 0 | 0 | 0 | 0 | 0 | 0
CDP9 | NSW | N9 | Hunter-Central Coast | Solar | 0 | 0 | 937.3506 | 1004.9084 | 1070.3243 | 1028.9968 | 852.1898 | 901.438 | 986.5349 | 1015.1685 | 946.9682 | 983.3415 | 901.5493 | 1004.9085 | 990.0819 | 933.3765 | 854.8143 | 872.9679 | 933.5654 | 933.1861 | 873.9945 | 839.3053 | 969.594 | 1238.9417 | 1622.6358 | 1752.4392 | 1656.9756 | 1755.3911
CDP9 | NSW | N12 | Illawarra | Solar | 0 | 0 | 0 | 0 | 0 | 0 | 0 | 0 | 0 | 0 | 0 | 0 | 0 | 0 | 0 | 0 | 0 | 0 | 0 | 0 | 0 | 0 | 0 | 0 | 0 | 0 | 0 | 0
CDP9 | VIC | V0 | VIC Non-REZ | Solar | 0 | 0 | 0 | 0 | 0 | 0 | 0 | 0 | 0 | 0 | 0 | 0 | 0 | 0 | 0 | 0 | 0 | 0 | 0 | 0 | 0 | 0 | 0 | 0 | 0 | 0 | 0 | 0
CDP9 | VIC | V1 | Ovens Murray | Solar | 0 | 0 | 3.9653e-06 | 3.3334e-06 | 7.7451e-06 | 3.0423e-05 | 6.502e-05 | 7.8177e-05 | 7.4661e-05 | 7.0218e-05 | 0.00018933 | 0.00018536 | 0.00018477 | 0.0001885 | 0.00018647 | 0.00018696 | 0.00019031 | 0.00018794 | 232.2508 | 728.8564 | 740.4839 | 808.6161 | 799.6932 | 715.856 | 796.2707 | 866.8094 | 779.4733 | 841.5586
CDP9 | VIC | V2 | Murray River | Solar | 1418.926 | 1689.994 | 1781.2855 | 1957.815 | 1938.3204 | 2593.563 | 2275.4457 | 2497.283 | 2550.4031 | 2410.5232 | 4192.4762 | 4104.0693 | 3890.5125 | 4106.8656 | 4228.0304 | 3996.3433 | 3859.9669 | 3950.4649 | 6328.66 | 7359.6601 | 7752.6708 | 7972.593 | 7823.3889 | 7366.6565 | 7705.3486 | 7351.241 | 7411.2765 | 7576.3415
CDP9 | VIC | V3 | Western Victoria | Solar | 0 | 39.5238 | 234.3917 | 227.9499 | 230.3325 | 237.8757 | 187.0293 | 216.227 | 209.2392 | 201.0256 | 221.0469 | 247.4351 | 230.6909 | 257.6305 | 247.3345 | 242.0287 | 233.5502 | 231.1021 | 219.0655 | 231.6881 | 203.1977 | 234.8844 | 209.862 | 229.0905 | 868.7505 | 913.4446 | 857.7299 | 817.4467
CDP9 | VIC | V4 | South West Victoria | Solar | 0 | 0 | 0 | 0 | 0 | 0 | 0 | 0 | 0 | 0 | 0 | 0 | 0 | 0 | 0 | 0 | 0 | 0 | 0 | 0 | 0 | 0 | 0 | 0 | 0 | 0 | 0 | 0
CDP9 | VIC | V5 | Gippsland | Solar | 0 | 113.5322 | 268.7692 | 252.6147 | 274.3229 | 266.0661 | 220.7082 | 239.9164 | 254.1907 | 238.994 | 238.181 | 247.8727 | 247.6007 | 254.0954 | 253.46 | 234.1511 | 225.6054 | 231.8081 | 241.3504 | 751.4495 | 726.6055 | 724.1934 | 743.5023 | 689.1124 | 712.0205 | 737.6851 | 743.0684 | 738.3946
CDP9 | VIC | V6 | Central North VIC | Solar | 1115.5959 | 1204.4639 | 1133.512 | 1032.4228 | 1072.5672 | 1108.1334 | 950.8859 | 1047.5391 | 1063.0038 | 981.2937 | 1049.0337 | 1050.1727 | 962.6422 | 1032.7554 | 1038.7916 | 973.1899 | 947.6638 | 935.8266 | 914.231 | 1586.7577 | 1631.9305 | 1650.7565 | 1701.639 | 1545.508 | 2425.4236 | 2408.3882 | 2303.2586 | 2209.2191
CDP9 | SA | S1 | South East SA | Solar | 413.771 | 421.1463 | 405.0447 | 405.345 | 404.8054 | 319.4384 | 313.9665 | 369.5726 | 365.2705 | 342.9958 | 358.5186 | 365.4143 | 350.0061 | 355.2438 | 348.4392 | 339.2673 | 314.6851 | 292.7871 | 268.5535 | 272.0322 | 234.1079 | 234.1927 | 221.964 | 204.8366 | 225.9993 | 119.1632 | 119.0326 | 112.6738
CDP9 | SA | S2 | Riverland | Solar | 100.2776 | 102.3444 | 95.6416 | 96.9587 | 96.6505 | 78.3346 | 76.0289 | 74.708 | 73.4659 | 69.8527 | 73.1936 | 73.1909 | 70.788 | 70.8851 | 76.6632 | 76.6279 | 1068.6278 | 1152.2784 | 1561.364 | 1955.1543 | 2009.1836 | 1902.8261 | 1715.9166 | 1658.4401 | 1770.5969 | 1825.9227 | 1836.3642 | 1674.3328
CDP9 | SA | S3 | Mid-North SA | Solar | 0 | 0 | 0 | 0 | 0 | 0 | 0 | 0 | 0 | 0 | 0 | 0 | 0 | 0 | 0 | 0 | 0 | 0 | 0 | 0 | 0 | 0 | 0 | 0 | 0 | 0 | 0 | 0
CDP9 | SA | S4 | Yorke Peninsula | Solar | 0 | 0 | 0 | 0 | 0 | 0 | 0 | 0 | 0 | 0 | 0 | 0 | 0 | 0 | 0 | 0 | 0 | 0 | 0 | 0 | 0 | 0 | 0 | 0 | 0 | 0 | 0 | 0
CDP9 | SA | S5 | Northern SA | Solar | 658.7755 | 717.7892 | 1285.6755 | 1282.1063 | 1302.9741 | 970.9236 | 1165.445 | 1242.8197 | 1221.4391 | 1223.6765 | 1273.5523 | 1259.152 | 1207.8112 | 1261.4231 | 1321.1508 | 1362.292 | 1196.3728 | 1279.2573 | 1252.8597 | 1807.8983 | 5078.7652 | 4812.1927 | 4539.4678 | 4143.8467 | 4479.7316 | 4551.0502 | 4412.8021 | 4116.1492
CDP9 | SA | S6 | Leigh Creek | Solar | 0 | 0 | 0 | 0 | 0 | 0 | 0 | 0 | 0 | 0 | 0 | 0 | 0 | 0 | 0 | 0 | 0 | 0 | 0 | 0 | 0 | 0 | 0 | 0 | 0 | 0 | 0 | 0
CDP9 | SA | S7 | Roxby Downs | Solar | 0 | 0 | 1.2722e-05 | 1.3541e-05 | 4.707e-05 | 4.8803e-05 | 963.2076 | 1037.0749 | 1013.9064 | 1007.3447 | 1016.7757 | 1007.9397 | 1073.4768 | 1119.5882 | 1180.5373 | 1217.5093 | 1109.9277 | 1197.7489 | 1172.1565 | 1135.9943 | 990.1597 | 924.9854 | 868.812 | 836.0316 | 874.4655 | 880.8086 | 931.3026 | 843.4676
CDP9 | SA | S8 | Eastern Eyre Peninsula | Solar | 0 | 0 | 0 | 0 | 0 | 0 | 0 | 0 | 0 | 0 | 0 | 0 | 0 | 0 | 0 | 0 | 0 | 0 | 0 | 0 | 0 | 0 | 0 | 0 | 0 | 0 | 0 | 0
CDP9 | SA | S9 | Western Eyre Peninsula | Solar | 0 | 0 | 0 | 0 | 0 | 0 | 0 | 0 | 0 | 0 | 0 | 0 | 0 | 0 | 0 | 0 | 0 | 0 | 0 | 0 | 0 | 0 | 0 | 0 | 0 | 0 | 0 | 0
CDP9 | TAS | T1 | North East Tasmania | Solar | 0 | 0 | 0 | 0 | 0 | 0 | 0 | 0 | 0 | 0 | 0 | 0 | 0 | 0 | 0 | 0 | 0 | 0 | 0 | 0 | 0 | 0 | 0 | 0 | 0 | 0 | 0 | 0
CDP9 | TAS | T2 | North West Tasmania | Solar | 0 | 0 | 0 | 0 | 0 | 0 | 0 | 0 | 0 | 0 | 0 | 0 | 0 | 0 | 0 | 0 | 0 | 0 | 0 | 0 | 0 | 0 | 0 | 0 | 0 | 0 | 0 | 0
CDP9 | TAS | T3 | Tasmania Midlands | Solar | 0 | 0 | 0 | 0 | 0 | 0 | 0 | 0 | 0 | 0 | 0 | 0 | 0 | 0 | 0 | 0 | 0 | 0 | 0 | 0 | 0 | 0 | 0 | 0 | 0 | 0 | 0 | 0
CDP9 | QLD | Q1 | Far North QLD | Wind | 928.4053 | 896.0347 | 3069.9716 | 2890.206 | 3105.1317 | 3742.5892 | 3110.6929 | 3653.7508 | 3648.6373 | 3642.3486 | 3587.6558 | 3335.7411 | 3527.6079 | 3638.3423 | 3569.3048 | 3491.1517 | 3237.2532 | 3293.7038 | 3206.9144 | 3543.6895 | 3834.7843 | 3936.4918 | 3930.3241 | 3838.2209 | 3795.0209 | 3439.174 | 3710.7564 | 3882.2267
CDP9 | QLD | Q2 | North Qld Clean Energy Hub | Wind | 143.2301 | 128.7785 | 2704.5286 | 2521.8588 | 2848.0789 | 7409.4049 | 7170.5663 | 7868.1563 | 8714.0292 | 8941.9737 | 9048.2422 | 8671.767 | 9057.212 | 9503.7937 | 9717.3582 | 9196.0112 | 8830.6084 | 8403.4996 | 8692.5922 | 9517.8547 | 15998.733 | 16270.3681 | 16532.1232 | 16570.2436 | 15911.5791 | 14355.2134 | 15183.5345 | 16468.2173
CDP9 | QLD | Q3 | Northern Qld | Wind | 0 | 0 | 0 | 0 | 0 | 0 | 0 | 0 | 0 | 0 | 0 | 0 | 0 | 0 | 0 | 0 | 0 | 0 | 0 | 0 | 0 | 0 | 0 | 0 | 0 | 0 | 0 | 0
CDP9 | QLD | Q4 | Isaac | Wind | 894.0608 | 1172.9145 | 1268.8432 | 1968.2363 | 2976.5311 | 4276.9149 | 3669.0349 | 3919.3808 | 4141.9828 | 5829.8177 | 5487.2064 | 6060.3715 | 6425.628 | 6362.0368 | 7323.4445 | 6212.3208 | 6702.9744 | 6591.1773 | 6379.1834 | 6530.8157 | 8674.2426 | 8269.4955 | 9168.4013 | 10322.3249 | 9633.2854 | 9016.1624 | 9384.7729 | 9444.3281
CDP9 | QLD | Q5 | Barcaldine | Wind | 0 | 0 | 1.2702e-05 | 1.8765e-05 | 2.3602e-05 | 313.5486 | 254.8985 | 271.4858 | 298.1036 | 279.2893 | 289.2557 | 278.2726 | 263.527 | 265.1515 | 282.7402 | 260.7398 | 257.3792 | 257.067 | 245.4868 | 293.7562 | 286.3762 | 256.3678 | 269.3721 | 251.3981 | 268.8185 | 251.6413 | 243.8216 | 240.2925
CDP9 | QLD | Q6 | Fitzroy | Wind | 0 | 0 | 984.3732 | 2801.569 | 2685.2541 | 2970.8077 | 6728.0654 | 7075.4135 | 7086.0823 | 9692.4874 | 9986.531 | 9490.1478 | 9790.8183 | 9440.6982 | 10942.5408 | 9231.1926 | 10029.0641 | 9594.9183 | 9312.963 | 9825.3866 | 9975.685 | 9767.1587 | 9749.4017 | 9844.9526 | 9569.3061 | 9059.8062 | 9385.0288 | 8959.1837
CDP9 | QLD | Q7 | Wide Bay | Wind | 0 | 0 | 1.1132e-05 | 2.6084e-05 | 2.7248e-05 | 4.4127e-05 | 5.2785e-05 | 0.00021316 | 0.00021578 | 0.00018548 | 2658.6245 | 2545.5267 | 2503.2299 | 2586.648 | 2647.1734 | 2380.0406 | 2503.7215 | 2656.0846 | 2564.4425 | 2586.6704 | 2648.5592 | 2681.9733 | 2650.8263 | 2371.9737 | 2459.5227 | 2382.1186 | 2338.7912 | 2479.4608
CDP9 | QLD | Q8 | Darling Downs | Wind | 4629.4503 | 6176.0798 | 11125.1375 | 12146.87 | 11683.8902 | 16948.431 | 15774.484 | 16066.8791 | 17018.4274 | 15666.7754 | 19865.1196 | 18723.8473 | 18282.4785 | 19256.2084 | 20376.2409 | 18610.8887 | 19597.0735 | 20282.8788 | 19403.4452 | 19529.3278 | 18327.8498 | 18398.5115 | 18546.5712 | 17567.988 | 20791.9415 | 19644.7769 | 19072.5186 | 20293.4113
CDP9 | QLD | Q9 | Banana | Wind | 0 | 0 | 0 | 0 | 0 | 0 | 0 | 0 | 0 | 0 | 0 | 0 | 0 | 0 | 0 | 0 | 0 | 0 | 0 | 0 | 0 | 0 | 0 | 0 | 0 | 0 | 0 | 0
CDP9 | NSW | N0 | NSW Non-REZ | Wind | 0 | 0 | 0 | 0 | 0 | 0 | 0 | 0 | 0 | 0 | 0 | 0 | 0 | 0 | 0 | 0 | 0 | 0 | 0 | 0 | 0 | 0 | 0 | 0 | 0 | 0 | 0 | 0
CDP9 | NSW | N1 | North West NSW | Wind | 0 | 0 | 0 | 0 | 0 | 0 | 0 | 0 | 0 | 0 | 0 | 0 | 0 | 0 | 0 | 0 | 0 | 0 | 0 | 0 | 0 | 0 | 0 | 0 | 0 | 0 | 0 | 0
CDP9 | NSW | N2 | New England | Wind | 1304.7633 | 1105.7991 | 1889.1206 | 1971.7598 | 1896.6289 | 2080.968 | 2019.7955 | 1920.8168 | 9753.0193 | 9027.4737 | 19955.0664 | 22952.2133 | 22521.3467 | 23328.4736 | 23825.4193 | 22960.0869 | 23932.5125 | 25021.1506 | 23780.8105 | 22022.9095 | 24009.2692 | 21424.1527 | 21764.4446 | 20387.1725 | 21056.6224 | 20996.6658 | 20406.639 | 21393.2301
CDP9 | NSW | N3 | Central-West Orana | Wind | 660.8093 | 1217.3237 | 2675.408 | 3555.907 | 17426.7436 | 19814.218 | 22203.6347 | 20930.3851 | 20990.0358 | 19835.6832 | 21058.0133 | 20108.1383 | 20004.0989 | 21467.925 | 21484.029 | 21679.4813 | 21333.2683 | 22459.8813 | 21994.3247 | 20623.8786 | 21445.1704 | 20120.4374 | 20103.2039 | 19399.8495 | 23074.6748 | 22167.4522 | 21733.4573 | 23400.7826
CDP9 | NSW | N4 | Broken Hill | Wind | 782.0197 | 609.4377 | 911.6589 | 869.7293 | 863.8762 | 998.017 | 850.9491 | 911.3818 | 863.6634 | 880.8001 | 847.4569 | 832.934 | 769.3733 | 870.3299 | 907.5752 | 786.904 | 866.5603 | 844.6347 | 824.6449 | 238.2303 | 228.4869 | 228.9141 | 222.2651 | 229.1319 | 285.0044 | 291.4317 | 268.5322 | 290.7377
CDP9 | NSW | N5 | South West NSW | Wind | 0 | 0 | 201.7082 | 2406.5057 | 2302.9955 | 2412.954 | 2164.333 | 2399.8337 | 2342.1693 | 2495.6348 | 2223.0216 | 2217.2589 | 2268.1993 | 2417.154 | 2439.3175 | 2408.7752 | 2370.1306 | 2395.495 | 2312.3979 | 2223.8172 | 2171.8422 | 2322.4769 | 2263.5437 | 2400.0971 | 2149.6765 | 2223.5476 | 2249.9152 | 2388.5149
CDP9 | NSW | N6 | Wagga Wagga | Wind | 0 | 0 | 0 | 0 | 0 | 0 | 0 | 0 | 0 | 0 | 0 | 0 | 0 | 0 | 0 | 0 | 0 | 0 | 0 | 0 | 0 | 0 | 0 | 0 | 0 | 0 | 0 | 0
CDP9 | NSW | N7 | Tumut | Wind | 0 | 201.4471 | 764.9067 | 904.9699 | 908.6584 | 820.3947 | 892.2646 | 772.9136 | 772.3911 | 799.4027 | 796.5876 | 811.9219 | 765.3646 | 818.4872 | 818.6466 | 864.5931 | 822.4743 | 901.2897 | 927.3038 | 812.3635 | 874.0303 | 764.9326 | 763.1198 | 734.5712 | 773.0836 | 778.8149 | 794.5304 | 859.1458
CDP9 | NSW | N8 | Cooma-Monaro | Wind | 369.3869 | 379.6214 | 1393.2375 | 1367.2503 | 1385.8916 | 1374.9491 | 1286.9414 | 1290.6342 | 1300.6871 | 1358.3755 | 1205.1878 | 1293.7268 | 1212.6681 | 1351.3166 | 1310.8164 | 1246.4618 | 1136.7212 | 1132.4744 | 1207.1257 | 1112.5478 | 1189.0704 | 1162.3677 | 1938.485 | 1993.8416 | 2253.8442 | 2443.5971 | 2303.2957 | 2494.3496
CDP9 | NSW | N9 | Hunter-Central Coast | Wind | 0 | 0 | 1345.5565 | 1324.7119 | 1217.016 | 1305.3893 | 3878.7066 | 3495.2217 | 3584.8655 | 3384.8679 | 3358.48 | 3568.2659 | 3358.5348 | 3605.6627 | 3289.5108 | 3589.949 | 3639.2429 | 3637.3611 | 3481.1618 | 3369.2628 | 3897.0498 | 3286.1111 | 3407.0283 | 3190.1032 | 3296.1326 | 3672.7112 | 3438.8938 | 3705.2669
CDP9 | NSW | N12 | Illawarra | Wind | 0 | 0 | 0 | 0 | 0 | 0 | 0 | 0 | 0 | 0 | 0 | 0 | 0 | 0 | 0 | 0 | 0 | 0 | 0 | 0 | 0 | 0 | 0 | 0 | 0 | 0 | 0 | 0
CDP9 | VIC | V0 | VIC Non-REZ | Wind | 0 | 0 | 8.6655e-05 | 0.00014126 | 0.002781 | 0.0027913 | 0.0023707 | 0.0027121 | 0.002348 | 0.0027736 | 0.0022973 | 0.0024257 | 0.0025015 | 0.0024316 | 0.0022905 | 0.0024655 | 0.0023423 | 0.0026052 | 0.0025427 | 0.0022342 | 0.0023848 | 0.0024267 | 0.0021429 | 0.0025261 | 0.0020926 | 0.0023687 | 0.0025259 | 0.0023522
CDP9 | VIC | V1 | Ovens Murray | Wind | 0 | 0 | 0 | 0 | 0 | 0 | 0 | 0 | 0 | 0 | 0 | 0 | 0 | 0 | 0 | 0 | 0 | 0 | 0 | 0 | 0 | 0 | 0 | 0 | 0 | 0 | 0 | 0
CDP9 | VIC | V2 | Murray River | Wind | 0 | 0 | 0 | 0 | 0 | 0 | 0 | 0 | 0 | 0 | 0 | 0 | 0 | 0 | 0 | 0 | 0 | 0 | 0 | 0 | 0 | 0 | 0 | 0 | 0 | 0 | 0 | 0
CDP9 | VIC | V3 | Western Victoria | Wind | 5697.6418 | 5933.3474 | 5632.2674 | 8244.476 | 8964.5441 | 9581.6001 | 8759.2751 | 9758.9067 | 9177.6379 | 9938.8602 | 8369.0717 | 8417.1247 | 8153.853 | 8702.9008 | 8828.566 | 8889.7374 | 8693.8086 | 9027.3339 | 8307.1778 | 7721.7353 | 6873.7681 | 8806.8271 | 8732.9468 | 9062.729 | 8409.2591 | 7807.2948 | 7360.1758 | 7861.135
CDP9 | VIC | V4 | South West Victoria | Wind | 7429.0684 | 10529.2226 | 10413.0447 | 12274.2232 | 12201.3246 | 12425.6862 | 11646.524 | 12934.3155 | 12195.5399 | 13630.4237 | 11943.6876 | 12072.2803 | 11956.6698 | 12656.542 | 11766.3038 | 11898.4874 | 10940.2563 | 11290.7078 | 11656.3055 | 11031.4707 | 11171.7994 | 11329.1064 | 11041.4098 | 11694.8763 | 10290.6449 | 12362.0886 | 12029.9582 | 12801.2932
CDP9 | VIC | V5 | Gippsland | Wind | 0 | 0 | 1703.0671 | 1642.214 | 3099.9543 | 6055.1965 | 5672.1271 | 5904.446 | 5562.3446 | 6177.9459 | 5652.5814 | 5558.2322 | 5531.8547 | 5662.9042 | 5694.3726 | 6000.6567 | 6005.4862 | 5855.3133 | 5529.6234 | 5564.0712 | 5596.2867 | 5646.8345 | 5430.9493 | 5943.7769 | 5431.249 | 5320.1049 | 5337.7 | 5415.8194
CDP9 | VIC | V6 | Central North VIC | Wind | 0 | 0 | 2.2975e-05 | 2.0273e-05 | 4.3087e-05 | 625.6216 | 517.3859 | 562.8121 | 527.8544 | 574.7444 | 561.1002 | 568.9177 | 496.3586 | 559.2021 | 550.1173 | 534.8728 | 546.8759 | 538.9629 | 522.039 | 534.7952 | 507.0433 | 518.0097 | 488.8425 | 523.164 | 502.0252 | 523.272 | 467.5756 | 521.6308
CDP9 | SA | S1 | South East SA | Wind | 740.3336 | 800.7941 | 715.823 | 1164.1102 | 1060.4614 | 972.929 | 925.7714 | 1023.1731 | 968.5809 | 1090.14 | 1005.6514 | 720.0738 | 682.4558 | 759.9745 | 435.0044 | 439.7803 | 1275.9279 | 1425.058 | 1352.8264 | 1298.2861 | 1248.8796 | 2394.6457 | 2311.6766 | 2553.2782 | 2437.1862 | 2545.873 | 2405.2402 | 2587.0153
CDP9 | SA | S2 | Riverland | Wind | 0 | 0 | 0 | 0 | 0 | 0 | 0 | 0 | 0 | 0 | 0 | 0 | 0 | 0 | 0 | 0 | 0 | 0 | 0 | 0 | 0 | 0 | 0 | 0 | 0 | 0 | 0 | 0
CDP9 | SA | S3 | Mid-North SA | Wind | 5197.2936 | 5439.3961 | 5475.1228 | 6309.4876 | 6721.8236 | 8121.2957 | 8152.7809 | 8838.2353 | 8596.9944 | 9048.4973 | 8107.9683 | 8486.7541 | 7374.2948 | 8611.5419 | 8662.6725 | 7203.8036 | 7499.0977 | 8158.9531 | 8951.3255 | 7758.9328 | 7507.0999 | 9359.52 | 9939.9951 | 10814.4394 | 10241.4326 | 10363.7148 | 9640.0455 | 10957.2435
CDP9 | SA | S4 | Yorke Peninsula | Wind | 228.3758 | 239.7107 | 239.1958 | 311.7203 | 310.9236 | 315.6522 | 260.8346 | 284.8453 | 269.5424 | 315.1866 | 276.2064 | 290.1525 | 255.9218 | 304.2674 | 299.309 | 285.7 | 271.228 | 304.8493 | 293.7424 | 274.8242 | 270.1546 | 262.9776 | 243.6501 | 272.7846 | 239.1112 | 270.8509 | 244.0604 | 264.9311
CDP9 | SA | S5 | Northern SA | Wind | 1306.282 | 1341.2598 | 1314.3831 | 1355.4631 | 1291.6585 | 1107.8448 | 1094.9169 | 1178.5678 | 1180.3591 | 1280.2164 | 1177.2379 | 1215.5653 | 1152.946 | 1278.8027 | 1322.3939 | 1266.5054 | 1236.8635 | 1304.9181 | 1215.2244 | 1176.1609 | 1091.0949 | 501.5048 | 502.0751 | 516.8709 | 480.6189 | 518.0108 | 492.0784 | 526.4793
CDP9 | SA | S6 | Leigh Creek | Wind | 0 | 0 | 0 | 0 | 0 | 0 | 0 | 0 | 0 | 0 | 0 | 0 | 0 | 0 | 0 | 0 | 0 | 0 | 0 | 0 | 0 | 0 | 0 | 0 | 0 | 0 | 0 | 0
CDP9 | SA | S7 | Roxby Downs | Wind | 0 | 0 | 0 | 0 | 0 | 0 | 0 | 0 | 0 | 0 | 0 | 0 | 0 | 0 | 0 | 0 | 0 | 0 | 0 | 0 | 0 | 0 | 0 | 0 | 0 | 0 | 0 | 0
CDP9 | SA | S8 | Eastern Eyre Peninsula | Wind | 318.9365 | 295.0597 | 303.8107 | 328.8007 | 328.4832 | 1335.8292 | 1204.4996 | 1275.5028 | 1232.7188 | 1449.0347 | 1277.0882 | 1197.8252 | 1082.8275 | 1280.5304 | 1251.3522 | 1209.5399 | 1222.4109 | 1298.7918 | 1235.2173 | 1182.8338 | 1132.2269 | 1121.9982 | 1076.575 | 1212.821 | 1060.8453 | 1120.114 | 1015.4953 | 1145.9492
CDP9 | SA | S9 | Western Eyre Peninsula | Wind | 0 | 0 | 0 | 0 | 0 | 0 | 0 | 0 | 0 | 0 | 0 | 0 | 0 | 0 | 0 | 0 | 0 | 0 | 0 | 0 | 0 | 0 | 0 | 0 | 0 | 0 | 0 | 0
CDP9 | TAS | T1 | North East Tasmania | Wind | 598.3431 | 649.7118 | 1124.7058 | 1170.3582 | 1362.7935 | 1400.0024 | 1364.4997 | 1818.9056 | 1689.7393 | 1877.5236 | 1890.4096 | 1973.1647 | 2125.3456 | 2041.0891 | 2120.9331 | 2212.8188 | 1969.9938 | 2054.1476 | 1924.2933 | 1971.8069 | 1996.0369 | 1945.0946 | 1898.3328 | 2060.475 | 1839.4113 | 1883.4819 | 1490.4924 | 1400.2955
CDP9 | TAS | T2 | North West Tasmania | Wind | 918.0816 | 973.2958 | 904.5679 | 881.5656 | 856.6289 | 921.5239 | 865.0505 | 855.1215 | 818.6468 | 921.3747 | 1601.0435 | 1580.4368 | 1606.3981 | 1723.383 | 1696.7009 | 1747.192 | 1707.8146 | 1677.7803 | 2713.7812 | 2795.2837 | 2870.7452 | 2813.3326 | 2684.4953 | 2857.4917 | 2822.3505 | 2740.1353 | 2386.7638 | 2440.961
CDP9 | TAS | T3 | Tasmania Midlands | Wind | 458.9298 | 552.0922 | 3101.8817 | 3048.8458 | 3042.1614 | 6302.963 | 6243.5601 | 6671.6197 | 6151.9845 | 6550.5181 | 6268.6071 | 6201.6518 | 6414.8194 | 6511.1113 | 6616.2252 | 6987.9715 | 6335.7514 | 6247.1104 | 6091.6474 | 6599.495 | 6380.2421 | 6468.3722 | 6505.8243 | 6756.6556 | 9507.3521 | 9172.8087 | 9730.5902 | 9675.2368
CDP9 | NSW | N10 | Hunter Coast | Offshore Wind | 0 | 0 | 0 | 0 | 0 | 0 | 0 | 0 | 0 | 0 | 0 | 0 | 0 | 0 | 0 | 0 | 0 | 0 | 0 | 0 | 0 | 0 | 0 | 0 | 0 | 0 | 0 | 0
CDP9 | NSW | N11 | Illawarra Coast | Offshore Wind | 0 | 0 | 0 | 0 | 0 | 0 | 0 | 0 | 0 | 0 | 0 | 0 | 0 | 0 | 0 | 0 | 0 | 0 | 0 | 0 | 0 | 0 | 0 | 0 | 0 | 0 | 0 | 0
CDP9 | VIC | V7 | Gippsland Coast | Offshore Wind | 0 | 0 | 0 | 0 | 0 | 0 | 3794.5613 | 7717.0498 | 10068.5541 | 13604.9721 | 12422.8902 | 16921.7106 | 20846.3425 | 25938.0492 | 29076.9078 | 34422.1885 | 33942.7929 | 34039.2747 | 32231.6487 | 31370.725 | 32044.1618 | 31740.1452 | 31757.543 | 33735.358 | 30993.5977 | 31317.1915 | 32297.5884 | 33696.7665
CDP9 | VIC | V8 | Portland Coast | Offshore Wind | 0 | 0 | 0 | 0 | 0 | 0 | 0 | 0 | 0 | 0.001355 | 2242.2816 | 2255.8262 | 2648.9646 | 2766.4917 | 2849.8183 | 2948.5398 | 2739.1263 | 3030.4304 | 2821.1184 | 2653.7102 | 2693.6552 | 2941.9639 | 2847.0864 | 2922.9246 | 2553.4805 | 2652.4666 | 2926.9232 | 2928.571
CDP9 | SA | S10 | South East SA Coast | Offshore Wind | 0 | 0 | 0 | 0 | 0 | 0 | 0 | 0 | 0 | 0 | 0 | 0 | 0 | 0 | 0 | 0 | 0 | 0 | 0 | 0 | 0 | 0 | 0 | 0 | 0 | 0 | 0 | 0
CDP9 | TAS | T4 | North West Tasmania Coast | Offshore Wind | 0 | 0 | 0 | 0 | 0 | 0 | 0 | 0 | 0 | 0 | 0 | 0 | 0 | 0 | 0 | 0 | 0 | 0 | 0 | 0 | 0 | 0 | 0 | 0 | 0 | 0 | 0 | 0
CDP9 | TAS | T5 | North East Tasmania Coast | Offshore Wind | 0 | 0 | 0 | 0 | 0 | 0 | 0 | 0 | 0 | 0 | 0 | 0 | 0 | 0 | 0 | 0 | 0 | 0 | 0 | 0 | 0 | 0 | 0 | 0 | 0 | 0 | 0 | 0
CDP10 | QLD | Q1 | Far North QLD | Solar | 0 | 0 | 0 | 0 | 0 | 0 | 0 | 0 | 0 | 0 | 0 | 0 | 0 | 0 | 0 | 0 | 0 | 0 | 0 | 0 | 0 | 0 | 0 | 0 | 0 | 0 | 0 | 0
CDP10 | QLD | Q2 | North Qld Clean Energy Hub | Solar | 187.1316 | 196.3036 | 173.8917 | 175.2874 | 169.7067 | 157.469 | 1108.313 | 1275.0505 | 1279.2327 | 1206.8556 | 1260.6704 | 1312.2679 | 1254.1921 | 1168.6376 | 1175.3318 | 1257.6122 | 1179.4337 | 2251.6403 | 2183.6724 | 2322.6528 | 2864.3376 | 3032.6536 | 2938.5906 | 2730.595 | 2917.7355 | 3325.7603 | 3310.2019 | 3279.0389
CDP10 | QLD | Q3 | Northern Qld | Solar | 1104.8635 | 1193.3689 | 1065.1243 | 1110.4644 | 1080.4455 | 977.2125 | 818.2831 | 974.917 | 999.7571 | 928.0106 | 1001.6772 | 1062.9285 | 1001.3948 | 982.2276 | 975.2318 | 1056.0318 | 966.7471 | 1018.5125 | 697.065 | 471.9249 | 379.3176 | 415.1947 | 425.4576 | 188.4286 | 208.5627 | 203.9776 | 0 | 0
CDP10 | QLD | Q4 | Isaac | Solar | 1591.4842 | 1679.6973 | 1531.9921 | 1567.2147 | 1509.0214 | 2216.7328 | 2443.6781 | 2894.0786 | 2976.607 | 2890.1319 | 3004.4305 | 3034.1576 | 2818.2005 | 2922.551 | 2880.0377 | 3089.4781 | 2885.1825 | 3621.4869 | 3379.832 | 3710.4174 | 2946.598 | 4840.8573 | 4808.996 | 4575.9118 | 7356.9677 | 10082.4557 | 9663.9007 | 9910.0845
CDP10 | QLD | Q5 | Barcaldine | Solar | 40.356 | 40.6764 | 35.3249 | 35.0716 | 32.7069 | 174.7413 | 143.9131 | 165.4737 | 166.0475 | 156.1007 | 158.5569 | 155.7445 | 143.6816 | 145.9181 | 146.2062 | 157.044 | 147.5382 | 158.5215 | 148.1022 | 140.1776 | 129.6199 | 134.7452 | 129.3817 | 130.2928 | 141.1212 | 134.3461 | 131.5488 | 123.2704
CDP10 | QLD | Q6 | Fitzroy | Solar | 211.21 | 220.1552 | 197.5363 | 196.5684 | 187.6985 | 210.7672 | 1167.5492 | 1381.1279 | 1404.3256 | 2649.4352 | 4820.898 | 4958.8795 | 4683.3201 | 4746.8791 | 4792.8869 | 5791.0017 | 5492.4604 | 8911.2299 | 9269.3038 | 10735.8035 | 8626.3891 | 12818.9485 | 12934.294 | 16691.2092 | 17061.6439 | 18335.2441 | 17678.9165 | 17897.2177
CDP10 | QLD | Q7 | Wide Bay | Solar | 721.6706 | 891.2762 | 1068.8576 | 1039.2799 | 991.9193 | 1066.4998 | 801.8468 | 3361.1925 | 3466.7838 | 5706.2814 | 5554.9022 | 5761.9188 | 5503.6363 | 5617.861 | 5623.3589 | 5875.4133 | 5539.577 | 5236.1395 | 4986.0585 | 5463.3331 | 4595.3018 | 5046.5133 | 5071.8805 | 5017.8291 | 5015.3263 | 4891.2545 | 4814.7833 | 4894.2041
CDP10 | QLD | Q8 | Darling Downs | Solar | 3835.8676 | 3879.193 | 3603.2586 | 3446.0769 | 3397.3693 | 3466.5715 | 2795.087 | 3503.3179 | 5353.8465 | 5448.5124 | 5316.9582 | 8106.1659 | 11652.4025 | 12074.0382 | 12182.7805 | 12384.8328 | 13556.5355 | 12742.2743 | 16410.783 | 18414.4481 | 15290.9809 | 17173.9489 | 16536.4681 | 16670.899 | 16435.2901 | 16675.0414 | 16591.386 | 16717.8725
CDP10 | QLD | Q9 | Banana | Solar | 0 | 0 | 0 | 0 | 0 | 0 | 0 | 0 | 0 | 0 | 0 | 0 | 0 | 0 | 0 | 0 | 0 | 0 | 0 | 0 | 0 | 0 | 0 | 0 | 0 | 0 | 0 | 0
CDP10 | NSW | N0 | NSW Non-REZ | Solar | 0 | 0 | 0 | 0 | 0 | 0 | 0 | 0 | 0 | 0 | 0 | 0 | 0 | 0 | 0 | 0 | 0 | 0 | 0 | 0 | 0 | 0 | 0 | 0 | 0 | 0 | 0 | 0
CDP10 | NSW | N1 | North West NSW | Solar | 450.1532 | 448.0468 | 439.6127 | 428.2434 | 408.536 | 439.2514 | 340.826 | 370.9751 | 393.4865 | 386.2105 | 367.6223 | 376.4855 | 360.9994 | 391.714 | 395.7445 | 389.0082 | 358.9426 | 381.8296 | 370.6284 | 399.5206 | 391.9159 | 379.4817 | 375.8556 | 373.5053 | 365.9412 | 367.1818 | 352.1143 | 349.5519
CDP10 | NSW | N2 | New England | Solar | 1234.6438 | 1685.7537 | 1752.663 | 1711.7117 | 2507.6473 | 2380.4256 | 5695.2376 | 6184.0582 | 6756.7315 | 7202.9914 | 6768.5039 | 7587.3825 | 7021.8096 | 7784.7835 | 7721.6021 | 7396.1042 | 6999.855 | 6801.4399 | 7155.829 | 8806.7086 | 7745.8253 | 10178.8291 | 10709.3757 | 12914.1137 | 12428.4454 | 13296.7614 | 12358.2892 | 13214.1048
CDP10 | NSW | N3 | Central-West Orana | Solar | 2669.6159 | 2855.8619 | 2880.8314 | 2804.3647 | 3322.9501 | 6489.51 | 8163.0679 | 8671.1056 | 9758.957 | 9623.0903 | 9437.3673 | 9574.701 | 12170.7469 | 13234.9191 | 13151.0325 | 12768.3841 | 14091.0571 | 13490.0407 | 14542.7288 | 16329.7516 | 14529.8764 | 14875.6243 | 17366.1229 | 16685.5403 | 16554.1655 | 16785.6417 | 15952.9409 | 16849.3934
CDP10 | NSW | N4 | Broken Hill | Solar | 119.1214 | 133.1829 | 484.801 | 448.7272 | 438.3715 | 474.0365 | 373.6333 | 410.9109 | 417.614 | 396.5139 | 395.6293 | 377.9906 | 364.6969 | 378.8229 | 397.4181 | 427.9887 | 365.1834 | 400.1301 | 374.6778 | 554.0998 | 634.7391 | 623.231 | 582.3813 | 544.8666 | 548.0082 | 547.9934 | 561.8066 | 538.8215
CDP10 | NSW | N5 | South West NSW | Solar | 2297.92 | 2474.01 | 2364.5305 | 3858.2823 | 3816.7714 | 5159.8717 | 4517.144 | 4887.3625 | 5077.8393 | 4705.6203 | 4915.1453 | 4826.3906 | 4441.7965 | 4834.3434 | 4677.4122 | 4620.8134 | 4397.983 | 4398.9284 | 6265.518 | 6784.6702 | 6625.8685 | 6765.1952 | 6578.8861 | 5921.7633 | 6385.2155 | 5831.4184 | 5134.6125 | 5165.2554
CDP10 | NSW | N6 | Wagga Wagga | Solar | 1120.8093 | 1683.7252 | 2097.6986 | 1910.4046 | 1930.8131 | 2092.2551 | 1782.585 | 1956.4487 | 2094.6822 | 1917.8212 | 2043.9679 | 2048.0768 | 1985.9512 | 2114.8134 | 1995.6466 | 1943.6017 | 1921.37 | 1781.6956 | 1842.9399 | 2662.3445 | 2469.4626 | 2576.3269 | 2591.3004 | 2321.9771 | 2478.1621 | 2464.6077 | 2151.6897 | 2224.6744
CDP10 | NSW | N7 | Tumut | Solar | 0 | 0 | 0 | 0 | 0 | 0 | 0 | 0 | 0 | 0 | 0 | 0 | 0 | 0 | 0 | 0 | 0 | 0 | 0 | 0 | 0 | 0 | 0 | 0 | 0 | 0 | 0 | 0
CDP10 | NSW | N8 | Cooma-Monaro | Solar | 0 | 0 | 0 | 0 | 0 | 0 | 0 | 0 | 0 | 0 | 0 | 0 | 0 | 0 | 0 | 0 | 0 | 0 | 0 | 0 | 0 | 0 | 0 | 0 | 0 | 0 | 0 | 0
CDP10 | NSW | N9 | Hunter-Central Coast | Solar | 0 | 0 | 1031.2202 | 1006.2942 | 1046.9434 | 1021.3343 | 857.9793 | 907.2968 | 1022.6509 | 1029.5645 | 963.582 | 1004.1146 | 905.5055 | 1009.4159 | 995.2437 | 944.5839 | 869.1784 | 883.6079 | 921.2413 | 1042.2126 | 978.1803 | 943.0794 | 996.4977 | 1335.0994 | 1559.3653 | 1687.4092 | 1597.7654 | 1691.1023
CDP10 | NSW | N12 | Illawarra | Solar | 0 | 0 | 0 | 0 | 0 | 0 | 0 | 0 | 0 | 0 | 0 | 0 | 0 | 0 | 0 | 0 | 0 | 0 | 0 | 0 | 0 | 0 | 0 | 0 | 0 | 0 | 0 | 0
CDP10 | VIC | V0 | VIC Non-REZ | Solar | 0 | 0 | 0 | 0 | 0 | 0 | 0 | 0 | 0 | 0 | 0 | 0 | 0 | 0 | 0 | 0 | 0 | 0 | 0 | 0 | 0 | 0 | 0 | 0 | 0 | 0 | 0 | 0
CDP10 | VIC | V1 | Ovens Murray | Solar | 0 | 0 | 2.245e-06 | 1.8803e-06 | 4.2135e-06 | 2.0296e-05 | 4.1912e-05 | 5.6855e-05 | 9.7231e-05 | 8.3042e-05 | 0.00038976 | 0.00037716 | 0.00035371 | 0.00036443 | 0.0003577 | 0.00036471 | 0.0003546 | 0.00035152 | 539.0155 | 726.419 | 741.849 | 809.2886 | 831.217 | 733.191 | 846.2161 | 853.1209 | 809.8872 | 806.2951
CDP10 | VIC | V2 | Murray River | Solar | 1430.6973 | 1692.8651 | 1784.0744 | 1968.9729 | 1941.8866 | 2814.7314 | 2424.678 | 2655.3456 | 2751.8837 | 2564.1864 | 5205.8085 | 5097.0906 | 4795.9865 | 5036.0722 | 5218.8341 | 4940.6407 | 5469.7613 | 5562.6369 | 6421.2525 | 7382.3815 | 7736.5641 | 7999.7585 | 7873.7918 | 7395.4728 | 7725.3549 | 7366.7001 | 7433.1053 | 7599.3246
CDP10 | VIC | V3 | Western Victoria | Solar | 0 | 38.6488 | 236.36 | 229.6924 | 229.0034 | 245.4889 | 188.1483 | 219.0513 | 218.3869 | 200.9368 | 218.602 | 247.3324 | 230.8977 | 262.7831 | 246.8229 | 244.6347 | 231.4432 | 214.1202 | 236.8512 | 249.2581 | 214.7851 | 225.793 | 217.3714 | 200.0956 | 824.1532 | 852.2398 | 790.186 | 772.6588
CDP10 | VIC | V4 | South West Victoria | Solar | 0 | 0 | 0 | 0 | 0 | 0 | 0 | 0 | 0 | 0 | 0 | 0 | 0 | 0 | 0 | 0 | 0 | 0 | 0 | 0 | 0 | 0 | 0 | 0 | 0 | 0 | 0 | 0
CDP10 | VIC | V5 | Gippsland | Solar | 0 | 113.1464 | 269.7189 | 254.372 | 274.7949 | 275.2764 | 224.9409 | 243.5935 | 264.33 | 243.003 | 242.2292 | 249.8796 | 246.5557 | 251.7647 | 252.4485 | 234.8808 | 228.0948 | 233.0512 | 237.3958 | 740.6713 | 718.9434 | 728.5788 | 743.4604 | 692.818 | 707.5248 | 734.7747 | 733.3381 | 724.8682
CDP10 | VIC | V6 | Central North VIC | Solar | 1109.5796 | 1183.0976 | 1134.9665 | 1039.6215 | 1072.9798 | 1144.6461 | 969.1547 | 1068.2825 | 1104.1542 | 1003.7081 | 1058.3095 | 1056.1713 | 959.5733 | 1031.0548 | 1036.6392 | 975.4094 | 955.6539 | 937.106 | 912.4726 | 1986.4493 | 1809.992 | 1848.6042 | 1901.3308 | 1716.5759 | 2475.435 | 2454.9751 | 2391.6543 | 2308.2057
CDP10 | SA | S1 | South East SA | Solar | 385.3015 | 405.3896 | 402.8036 | 402.8486 | 402.6498 | 333.5413 | 315.9612 | 377.1484 | 379.2311 | 350.3356 | 343.1674 | 333.8708 | 308.261 | 308.1286 | 346.317 | 343.0358 | 314.8898 | 290.7645 | 266.2579 | 271.2991 | 235.475 | 235.1872 | 222.6458 | 205.4641 | 228.4295 | 121.2045 | 120.7916 | 113.4793
CDP10 | SA | S2 | Riverland | Solar | 102.7215 | 100.7792 | 96.1793 | 98.0879 | 95.6942 | 81.7141 | 78.1727 | 75.9501 | 77.801 | 72.1269 | 74.168 | 73.7733 | 266.9946 | 272.4642 | 290.9379 | 295.0505 | 1571.7702 | 1704.2377 | 1600.8819 | 1951.6377 | 2020.4518 | 1922.663 | 1745.57 | 1669.9072 | 1804.1503 | 1861.7492 | 1864.8477 | 1706.6602
CDP10 | SA | S3 | Mid-North SA | Solar | 0 | 0 | 0 | 0 | 0 | 0 | 0 | 0 | 0 | 0 | 0 | 0 | 0 | 0 | 0 | 0 | 0 | 0 | 0 | 0 | 0 | 0 | 0 | 0 | 0 | 0 | 0 | 0
CDP10 | SA | S4 | Yorke Peninsula | Solar | 0 | 0 | 0 | 0 | 0 | 0 | 0 | 0 | 0 | 0 | 0 | 0 | 0 | 0 | 0 | 0 | 0 | 0 | 0 | 0 | 0 | 0 | 0 | 0 | 0 | 0 | 0 | 0
CDP10 | SA | S5 | Northern SA | Solar | 637.8923 | 716.9758 | 1289.979 | 1291.2498 | 1303.1539 | 1013.709 | 1079.7954 | 1148.8227 | 1154.9237 | 1137.4796 | 1172.9155 | 1157.8578 | 1091.0025 | 1144.857 | 1196.1395 | 1241.1875 | 1093.3275 | 1159.564 | 1284.4972 | 1726.5566 | 5133.7282 | 4940.7095 | 4676.298 | 4243.4548 | 4604.3347 | 4676.1136 | 4519.6489 | 4231.4407
CDP10 | SA | S6 | Leigh Creek | Solar | 0 | 0 | 0 | 0 | 0 | 0 | 0 | 0 | 0 | 0 | 0 | 0 | 0 | 0 | 0 | 0 | 0 | 0 | 0 | 0 | 0 | 0 | 0 | 0 | 0 | 0 | 0 | 0
CDP10 | SA | S7 | Roxby Downs | Solar | 0 | 0 | 8.867e-06 | 9.6136e-06 | 1.7474e-05 | 3.2356e-05 | 978.3545 | 1055.2737 | 1060.3065 | 1024.6103 | 1023.0133 | 1011.1348 | 1066.6494 | 1113.1747 | 1169.4117 | 1219.6982 | 1098.563 | 1180.2097 | 1152.2645 | 1120.6545 | 993.4312 | 936.7008 | 880.8953 | 841.0855 | 889.2451 | 893.9837 | 957.3651 | 867.4372
CDP10 | SA | S8 | Eastern Eyre Peninsula | Solar | 0 | 0 | 0 | 0 | 0 | 0 | 0 | 0 | 0 | 0 | 0 | 0 | 0 | 0 | 0 | 0 | 0 | 0 | 0 | 0 | 0 | 0 | 0 | 0 | 0 | 0 | 0 | 0
CDP10 | SA | S9 | Western Eyre Peninsula | Solar | 0 | 0 | 0 | 0 | 0 | 0 | 0 | 0 | 0 | 0 | 0 | 0 | 0 | 0 | 0 | 0 | 0 | 0 | 0 | 0 | 0 | 0 | 0 | 0 | 0 | 0 | 0 | 0
CDP10 | TAS | T1 | North East Tasmania | Solar | 0 | 0 | 0 | 0 | 0 | 0 | 0 | 0 | 0 | 0 | 0 | 0 | 0 | 0 | 0 | 0 | 0 | 0 | 0 | 0 | 0 | 0 | 0 | 0 | 0 | 0 | 0 | 0
CDP10 | TAS | T2 | North West Tasmania | Solar | 0 | 0 | 0 | 0 | 0 | 0 | 0 | 0 | 0 | 0 | 0 | 0 | 0 | 0 | 0 | 0 | 0 | 0 | 0 | 0 | 0 | 0 | 0 | 0 | 0 | 0 | 0 | 0
CDP10 | TAS | T3 | Tasmania Midlands | Solar | 0 | 0 | 0 | 0 | 0 | 0 | 0 | 0 | 0 | 0 | 0 | 0 | 0 | 0 | 0 | 0 | 0 | 0 | 0 | 0 | 0 | 0 | 0 | 0 | 0 | 0 | 0 | 0
CDP10 | QLD | Q1 | Far North QLD | Wind | 912.7365 | 900.5233 | 3073.5835 | 2890.2872 | 3084.356 | 3718.5659 | 3032.9445 | 3552.5288 | 3619.4949 | 3628.3106 | 3599.5745 | 3355.9656 | 3515.5377 | 3658.6218 | 3584.5934 | 3516.7628 | 3259.5444 | 3320.6351 | 3223.6014 | 3543.8721 | 3530.7019 | 3625.7933 | 3595.3891 | 3527.1171 | 3518.6587 | 3186.873 | 3429.5034 | 3587.7555
CDP10 | QLD | Q2 | North Qld Clean Energy Hub | Wind | 141.4395 | 128.8451 | 2702.8799 | 2517.7448 | 2830.1256 | 7238.4397 | 7224.5935 | 7953.4646 | 8780.1379 | 8998.1264 | 9160.7311 | 8700.1563 | 9067.4315 | 9517.9739 | 9731.8546 | 9240.4173 | 8870.2741 | 8439.1453 | 8711.6484 | 9572.4555 | 16037.5299 | 16271.5983 | 16530.1351 | 16546.6893 | 15895.1336 | 14356.9247 | 15192.1815 | 16479.4123
CDP10 | QLD | Q3 | Northern Qld | Wind | 0 | 0 | 0 | 0 | 0 | 0 | 0 | 0 | 0 | 0 | 0 | 0 | 0 | 0 | 0 | 0 | 0 | 0 | 0 | 0 | 0 | 0 | 0 | 0 | 0 | 0 | 0 | 0
CDP10 | QLD | Q4 | Isaac | Wind | 880.3101 | 1166.6678 | 1270.6565 | 2244.1692 | 2767.0929 | 4276.915 | 3672.7325 | 3913.3488 | 4128.1762 | 5784.3171 | 5510.4995 | 6074.6077 | 6237.7963 | 6184.4598 | 7118.6353 | 6069.8815 | 6535.9964 | 6434.289 | 6201.6088 | 6368.5225 | 8218.5638 | 8036.3621 | 9447.6216 | 10298.0836 | 9625.3295 | 8866.4551 | 9230.3997 | 9286.6889
CDP10 | QLD | Q5 | Barcaldine | Wind | 0 | 0 | 7.7603e-06 | 1.2249e-05 | 1.5266e-05 | 311.2111 | 252.4733 | 266.6627 | 293.2676 | 276.8644 | 290.7821 | 277.7716 | 261.3305 | 263.8163 | 281.9031 | 260.152 | 255.772 | 256.6947 | 243.0321 | 293.6257 | 281.9273 | 257.0067 | 269.3151 | 250.0147 | 266.277 | 248.9473 | 241.2866 | 237.6083
CDP10 | QLD | Q6 | Fitzroy | Wind | 0 | 0 | 561.2069 | 2800.8868 | 2682.1513 | 3029.0379 | 7181.4104 | 7540.5051 | 7544.8899 | 8967.623 | 9987.8616 | 9485.554 | 9765.1676 | 9423.1366 | 10873.4881 | 9211.6264 | 10033.9908 | 9584.5349 | 9245.5437 | 9871.148 | 9999.8783 | 9734.4761 | 9684.7569 | 9723.6006 | 9506.4671 | 8990.2481 | 9368.3354 | 9059.9472
CDP10 | QLD | Q7 | Wide Bay | Wind | 0 | 0 | 5.3764e-06 | 1.7069e-05 | 1.5802e-05 | 3.3949e-05 | 3.1936e-05 | 0.00043788 | 0.00043342 | 0.00037607 | 2660.4285 | 2545.171 | 2492.6226 | 2579.3723 | 2639.4966 | 2383.2744 | 2500.9636 | 2657.6441 | 2556.013 | 2591.5135 | 2641.1641 | 2698.7867 | 2646.0503 | 2369.2297 | 2452.9152 | 2380.3735 | 2337.3654 | 2476.2848
CDP10 | QLD | Q8 | Darling Downs | Wind | 4629.399 | 6175.9071 | 11127.547 | 11375.3712 | 10885.2789 | 16621.8972 | 15397.3212 | 15807.7916 | 17942.3423 | 16565.8497 | 21568.2868 | 21307.8267 | 20760.447 | 21905.6345 | 23198.1894 | 21249.8527 | 22324.5332 | 23107.3989 | 22042.6968 | 22231.7061 | 20980.6269 | 19909.0044 | 20098.6395 | 19031.7329 | 20780.7956 | 19641.8083 | 19069.3552 | 20289.7775
CDP10 | QLD | Q9 | Banana | Wind | 0 | 0 | 0 | 0 | 0 | 0 | 0 | 0 | 0 | 0 | 0 | 0 | 0 | 0 | 0 | 0 | 0 | 0 | 0 | 0 | 0 | 0 | 0 | 0 | 0 | 0 | 0 | 0
CDP10 | NSW | N0 | NSW Non-REZ | Wind | 0 | 0 | 0 | 0 | 0 | 0 | 0 | 0 | 0 | 0 | 0 | 0 | 0 | 0 | 0 | 0 | 0 | 0 | 0 | 0 | 0 | 0 | 0 | 0 | 0 | 0 | 0 | 0
CDP10 | NSW | N1 | North West NSW | Wind | 0 | 0 | 0 | 0 | 0 | 0 | 0 | 0 | 0 | 0 | 0 | 0 | 0 | 0 | 0 | 0 | 0 | 0 | 0 | 0 | 0 | 0 | 0 | 0 | 0 | 0 | 0 | 0
CDP10 | NSW | N2 | New England | Wind | 1303.3008 | 1106.0131 | 1975.7173 | 2374.9813 | 9350.0362 | 10533.7026 | 13713.5539 | 12739.8374 | 13213.8381 | 14918.4888 | 22811.7005 | 23221.1503 | 22834.4362 | 23605.1043 | 24130.8055 | 23320.806 | 24530.0739 | 25563.552 | 24134.0071 | 22030.3105 | 23989.8758 | 21485.0508 | 21955.1253 | 20481.1266 | 21166.8226 | 20937.6683 | 20389.0485 | 21344.9477
CDP10 | NSW | N3 | Central-West Orana | Wind | 660.1426 | 1217.3482 | 2684.7154 | 3550.2294 | 12358.7357 | 17885.4399 | 17824.7866 | 16799.2595 | 16972.9006 | 15901.7697 | 16945.2761 | 16244.7576 | 15911.0698 | 17043.1575 | 17034.1513 | 17253.7557 | 17028.6326 | 18026.3033 | 17561.6166 | 16680.1437 | 17477.8556 | 16262.4814 | 16119.4132 | 15570.6354 | 22629.2671 | 21827.2493 | 21382.273 | 23032.4563
CDP10 | NSW | N4 | Broken Hill | Wind | 783.6633 | 609.8625 | 913.0768 | 876.1728 | 865.8644 | 964.9497 | 823.3647 | 890.2314 | 861.6409 | 862.9484 | 837.678 | 827.2398 | 761.0911 | 859.9595 | 900.8083 | 780.9851 | 870.3261 | 840.1708 | 810.4431 | 214.7099 | 204.5806 | 206.3551 | 200.173 | 273.7252 | 338.1676 | 343.9786 | 316.9141 | 344.1687
CDP10 | NSW | N5 | South West NSW | Wind | 0 | 0 | 233.6068 | 1481.4644 | 1400.9445 | 1463.8134 | 1297.9733 | 1452.0962 | 1439.8481 | 1511.572 | 1351.4764 | 1354.4109 | 1379.0134 | 1467.2508 | 1481.923 | 1474.4148 | 1447.0556 | 1463.0354 | 1394.0075 | 1339.9103 | 1304.0138 | 1394.0339 | 1356.7038 | 1436.0822 | 1281.4621 | 2180.6768 | 2206.613 | 2342.5155
CDP10 | NSW | N6 | Wagga Wagga | Wind | 0 | 0 | 0 | 0 | 0 | 0 | 0 | 0 | 0 | 0 | 0 | 0 | 0 | 0 | 0 | 0 | 0 | 0 | 0 | 0 | 0 | 0 | 0 | 0 | 0 | 0 | 0 | 0
CDP10 | NSW | N7 | Tumut | Wind | 0 | 201.1894 | 763.3114 | 905.4737 | 904.4179 | 820.0249 | 891.355 | 780.4301 | 779.0892 | 789.3523 | 801.7148 | 807.3024 | 684.7605 | 750.145 | 822.7834 | 860.0757 | 819.6891 | 891.2511 | 887.3988 | 785.4824 | 865.1636 | 760.9875 | 775.587 | 796.0351 | 767.7075 | 814.0864 | 631.1023 | 658.9079
CDP10 | NSW | N8 | Cooma-Monaro | Wind | 368.1403 | 378.947 | 1399.2377 | 1356.6302 | 1360.1682 | 1357.8536 | 1260.613 | 1271.7821 | 1330.1842 | 1361.2149 | 1212.1766 | 1304.3469 | 1211.1742 | 1338.6668 | 1319.5927 | 1263.7209 | 1199.0407 | 1189.9487 | 1234.5504 | 1147.0294 | 1214.4486 | 1616.3046 | 2434.1349 | 2494.0242 | 2274.1392 | 2472.3291 | 2332.2523 | 2481.1242
CDP10 | NSW | N9 | Hunter-Central Coast | Wind | 0 | 0 | 1297.8078 | 1284.3893 | 1163.2971 | 1260.1914 | 2704.8335 | 2448.1915 | 2581.5299 | 2378.6565 | 2385.747 | 2540.4653 | 2384.2322 | 2560.2392 | 2325.1392 | 2539.0099 | 2582.2411 | 2582.4139 | 2444.6112 | 2371.4136 | 3890.5294 | 3292.5264 | 3430.6873 | 3216.4647 | 3421.824 | 3680.0855 | 3444.6058 | 3716.1641
CDP10 | NSW | N12 | Illawarra | Wind | 0 | 0 | 0 | 0 | 0 | 0 | 0 | 0 | 0 | 0 | 0 | 0 | 0 | 0 | 0 | 0 | 0 | 0 | 0 | 0 | 0 | 0 | 0 | 0 | 0 | 0 | 0 | 0
CDP10 | VIC | V0 | VIC Non-REZ | Wind | 0 | 0 | 6.0185e-05 | 0.00013192 | 0.0028079 | 0.0028532 | 0.0023846 | 0.002685 | 0.0024617 | 0.002797 | 0.0022983 | 0.0025267 | 0.002617 | 0.0025729 | 0.0024132 | 0.0026435 | 0.0024421 | 0.0027374 | 0.0027071 | 0.0023131 | 0.002514 | 0.0025441 | 0.0022359 | 0.0026377 | 0.0022003 | 0.0024912 | 0.0026631 | 0.0024779
CDP10 | VIC | V1 | Ovens Murray | Wind | 0 | 0 | 0 | 0 | 0 | 0 | 0 | 0 | 0 | 0 | 0 | 0 | 0 | 0 | 0 | 0 | 0 | 0 | 0 | 0 | 0 | 0 | 0 | 0 | 0 | 0 | 0 | 0
CDP10 | VIC | V2 | Murray River | Wind | 0 | 0 | 0 | 0 | 0 | 0 | 0 | 0 | 0 | 0 | 0 | 0 | 0 | 0 | 0 | 0 | 0 | 0 | 0 | 0 | 0 | 0 | 0 | 0 | 0 | 0 | 0 | 0
CDP10 | VIC | V3 | Western Victoria | Wind | 5689.071 | 5962.102 | 5633.2105 | 8249.3724 | 8079.5289 | 8301.3825 | 7552.264 | 8446.6328 | 9345.0117 | 10299.081 | 9341.1747 | 9449.0816 | 9166.5873 | 9784.5282 | 9854.3522 | 9892.1646 | 9688.0911 | 10081.3002 | 9432.5803 | 8772.3663 | 7868.2145 | 9108.0369 | 8922.2142 | 9216.6476 | 8387.3835 | 7782.6345 | 7367.551 | 7865.8306
CDP10 | VIC | V4 | South West Victoria | Wind | 7431.362 | 10528.3697 | 10324.4311 | 12672.3815 | 12033.1127 | 12337.5589 | 11560.2299 | 12856.6673 | 12339.9401 | 13697.4514 | 11988.3888 | 12097.2451 | 11975.645 | 12613.3841 | 11746.5524 | 11905.6079 | 10932.9463 | 11273.2448 | 11588.5603 | 10783.4654 | 11065.3029 | 11199.394 | 11121.3971 | 11812.5928 | 10430.9866 | 12758.0894 | 12626.2544 | 13325.2049
CDP10 | VIC | V5 | Gippsland | Wind | 0 | 0 | 1703.7463 | 1645.7491 | 3922.1019 | 6056.3255 | 5687.3457 | 5931.6721 | 5643.6653 | 6205.0392 | 5658.5959 | 5574.265 | 5545.8802 | 5663.3854 | 5701.5665 | 6015.6818 | 6024.4357 | 5861.3931 | 5523.0221 | 5555.8237 | 5590.9952 | 5663.9792 | 5447.6697 | 5953.7303 | 5431.6137 | 5322.8793 | 5346.6841 | 5430.474
CDP10 | VIC | V6 | Central North VIC | Wind | 0 | 0 | 1.4655e-05 | 1.2804e-05 | 3.2623e-05 | 0.00013564 | 0.00010921 | 0.00014547 | 0.00016532 | 0.00016414 | 0.0003709 | 0.00037681 | 0.00032827 | 0.00035077 | 0.0003469 | 0.00036049 | 0.0003529 | 0.00035551 | 0.0003804 | 0.000369 | 0.00036328 | 0.00035035 | 0.00033396 | 0.00036283 | 0.00037576 | 0.0004071 | 0.00037673 | 0.00038643
CDP10 | SA | S1 | South East SA | Wind | 759.3095 | 818.9694 | 722.076 | 854.6109 | 762.6923 | 717.1575 | 690.7889 | 748.5217 | 723.5404 | 795.5089 | 1134.9764 | 1177.2084 | 1110.5619 | 1235.5505 | 881.0509 | 892.3947 | 1376.5748 | 1535.8307 | 1455.9596 | 1396.2903 | 1347.4445 | 2348.2286 | 2317.079 | 2552.3446 | 2458.2183 | 2565.6726 | 2423.8219 | 2608.6147
CDP10 | SA | S2 | Riverland | Wind | 0 | 0 | 0 | 0 | 0 | 0 | 0 | 0 | 0 | 0 | 0 | 0 | 0 | 0 | 0 | 0 | 0 | 0 | 0 | 0 | 0 | 0 | 0 | 0 | 0 | 0 | 0 | 0
CDP10 | SA | S3 | Mid-North SA | Wind | 5233.2727 | 5449.6991 | 5474.2645 | 6456.5043 | 6705.8289 | 8198.5634 | 8226.4431 | 8904.0149 | 9141.922 | 9598.4023 | 8876.9627 | 9160.132 | 7964.7359 | 9296.1625 | 9342.4148 | 7880.6308 | 8223.2546 | 8921.9202 | 9439.8309 | 8593.9423 | 8299.3891 | 10241.6139 | 10579.8025 | 11482.0195 | 10460.9888 | 10586.9112 | 9842.8852 | 11198.7056
CDP10 | SA | S4 | Yorke Peninsula | Wind | 228.362 | 238.0963 | 239.6721 | 316.0014 | 310.9544 | 165.9083 | 138.6633 | 152.6249 | 283.167 | 323.3224 | 280.4492 | 297.0131 | 260.0562 | 309.6841 | 302.9622 | 293.2825 | 278.3846 | 312.4769 | 299.9409 | 279.9345 | 276.126 | 266.6973 | 245.064 | 270.3026 | 240.1644 | 272.022 | 244.8555 | 265.4576
CDP10 | SA | S5 | Northern SA | Wind | 1295.0447 | 1340.4382 | 1315.1094 | 1360.6398 | 1294.0318 | 1151.613 | 1083.9592 | 1197.8198 | 1225.3738 | 1291.1285 | 1181.5476 | 1220.6166 | 1153.4203 | 1279.0952 | 1320.8873 | 1270.5997 | 1240.8484 | 1307.3694 | 1215.4928 | 1176.379 | 1090.9412 | 503.3637 | 503.585 | 516.1588 | 482.8882 | 519.6984 | 493.2816 | 527.2644
CDP10 | SA | S6 | Leigh Creek | Wind | 0 | 0 | 0 | 0 | 0 | 0 | 0 | 0 | 0 | 0 | 0 | 0 | 0 | 0 | 0 | 0 | 0 | 0 | 0 | 0 | 0 | 0 | 0 | 0 | 0 | 0 | 0 | 0
CDP10 | SA | S7 | Roxby Downs | Wind | 0 | 0 | 0 | 0 | 0 | 0 | 0 | 0 | 0 | 0 | 0 | 0 | 0 | 0 | 0 | 0 | 0 | 0 | 0 | 0 | 0 | 0 | 0 | 0 | 0 | 0 | 0 | 0
CDP10 | SA | S8 | Eastern Eyre Peninsula | Wind | 319.3728 | 292.2421 | 304.0612 | 329.7695 | 329.3281 | 1043.2277 | 901.9461 | 962.2392 | 934.7215 | 1098.9339 | 960.5423 | 939.8956 | 846.351 | 1000.3115 | 977.6526 | 952.3014 | 963.6193 | 1027.4416 | 969.4224 | 931.402 | 889.2616 | 889.2123 | 856.8475 | 960.0199 | 844.123 | 893.3492 | 809.9983 | 910.7665
CDP10 | SA | S9 | Western Eyre Peninsula | Wind | 0 | 0 | 0 | 0 | 0 | 0 | 0 | 0 | 0 | 0 | 0 | 0 | 0 | 0 | 0 | 0 | 0 | 0 | 0 | 0 | 0 | 0 | 0 | 0 | 0 | 0 | 0 | 0
CDP10 | TAS | T1 | North East Tasmania | Wind | 598.3431 | 649.7098 | 1095.1573 | 1142.0082 | 1374.2616 | 1415.1069 | 1368.4705 | 1980.807 | 1824.4978 | 1995.2697 | 1863.5462 | 1952.4126 | 2093.4074 | 2009.851 | 2090.8014 | 2172.1654 | 1945.2981 | 2033.8311 | 1899.4089 | 1972.0346 | 2004.3397 | 1965.14 | 1929.8416 | 2081.1056 | 1976.8664 | 2013.0417 | 1513.142 | 1429.8874
CDP10 | TAS | T2 | North West Tasmania | Wind | 918.0817 | 973.2979 | 911.4347 | 886.7128 | 858.1877 | 921.6611 | 880.1556 | 1098.3321 | 1099.7056 | 1224.8425 | 1846.8441 | 1814.8626 | 1853.7844 | 1965.33 | 1932.8879 | 1998.2474 | 1940.8757 | 1909.0346 | 2968.8808 | 3048.7657 | 3127.7815 | 3091.7091 | 2962.6493 | 3146.1926 | 2813.2871 | 2713.2609 | 2420.6991 | 2475.6615
CDP10 | TAS | T3 | Tasmania Midlands | Wind | 458.9298 | 552.0922 | 3101.0464 | 3048.4675 | 3044.8932 | 6256.4667 | 6203.4763 | 6699.0586 | 6209.2341 | 6581.3894 | 6284.238 | 6219.3047 | 6429.3627 | 6512.6272 | 6617.68 | 6984.5226 | 6336.6542 | 6253.616 | 6093.0142 | 6593.0843 | 6387.5855 | 6476.8322 | 6479.3743 | 6716.2887 | 9503.5986 | 9167.3608 | 9727.4828 | 9671.3557
CDP10 | NSW | N10 | Hunter Coast | Offshore Wind | 0 | 0 | 0 | 0 | 0 | 0 | 0 | 0 | 0 | 0 | 0 | 0 | 0 | 0 | 0 | 0 | 0 | 0 | 0 | 0 | 0 | 0 | 0 | 0 | 0 | 0 | 0 | 0
CDP10 | NSW | N11 | Illawarra Coast | Offshore Wind | 0 | 0 | 0 | 0 | 0 | 0 | 0 | 0 | 0 | 0 | 0 | 0 | 0 | 0 | 0 | 0 | 0 | 0 | 0 | 0 | 0 | 0 | 0 | 0 | 0 | 0 | 0 | 0
CDP10 | VIC | V7 | Gippsland Coast | Offshore Wind | 0 | 0 | 0 | 0 | 0 | 0 | 3804.6737 | 7743.1853 | 10150.276 | 13640.3532 | 12944.8495 | 17481.42 | 21604.1683 | 26705.4545 | 29070.8745 | 34418.7501 | 33913.4473 | 33992.1289 | 32197.473 | 31323.9378 | 32021.7524 | 31766.9376 | 31800.8269 | 33747.2216 | 31004.4827 | 31323.8628 | 32318.2081 | 33710.4565
CDP10 | VIC | V8 | Portland Coast | Offshore Wind | 0 | 0 | 0 | 0 | 0 | 0 | 0 | 0 | 0 | 0.00069504 | 1778.1319 | 1783.299 | 2000.6597 | 2069.3785 | 2846.3762 | 2950.4292 | 2744.7344 | 3031.8968 | 2809.9193 | 2648.1102 | 2683.8776 | 2923.4147 | 2723.6551 | 2819.3476 | 2573.2875 | 2606.531 | 2634.2928 | 2722.599
CDP10 | SA | S10 | South East SA Coast | Offshore Wind | 0 | 0 | 0 | 0 | 0 | 0 | 0 | 0 | 0 | 0 | 0 | 0 | 0 | 0 | 0 | 0 | 0 | 0 | 0 | 0 | 0 | 0 | 0 | 0 | 0 | 0 | 0 | 0
CDP10 | TAS | T4 | North West Tasmania Coast | Offshore Wind | 0 | 0 | 0 | 0 | 0 | 0 | 0 | 0 | 0 | 0 | 0 | 0 | 0 | 0 | 0 | 0 | 0 | 0 | 0 | 0 | 0 | 0 | 0 | 0 | 0 | 0 | 0 | 0
CDP10 | TAS | T5 | North East Tasmania Coast | Offshore Wind | 0 | 0 | 0 | 0 | 0 | 0 | 0 | 0 | 0 | 0 | 0 | 0 | 0 | 0 | 0 | 0 | 0 | 0 | 0 | 0 | 0 | 0 | 0 | 0 | 0 | 0 | 0 | 0
CDP11 | QLD | Q1 | Far North QLD | Solar | 0 | 0 | 0 | 0 | 0 | 0 | 0 | 0 | 0 | 0 | 0 | 0 | 0 | 0 | 0 | 0 | 0 | 0 | 0 | 0 | 0 | 0 | 0 | 0 | 0 | 0 | 0 | 0
CDP11 | QLD | Q2 | North Qld Clean Energy Hub | Solar | 187.1692 | 196.3082 | 173.885 | 175.2827 | 169.725 | 158.3615 | 1139.1734 | 1311.1859 | 1318.184 | 1243.7515 | 1299.2024 | 1350.8352 | 1292.2518 | 1205.1322 | 1212.7707 | 1296.2733 | 1216.7026 | 2257.835 | 2192.149 | 2329.136 | 2945.7945 | 3121.0865 | 3023.6048 | 2807.8121 | 2998.4928 | 3343.2633 | 3327.5688 | 3295.2099
CDP11 | QLD | Q3 | Northern Qld | Solar | 1105.0956 | 1193.4422 | 1065.0878 | 1110.3679 | 1080.4014 | 983.2362 | 815.5855 | 973.2689 | 999.663 | 928.2542 | 1001.3582 | 1059.7681 | 1001.2963 | 980.7435 | 974.2739 | 1051.2865 | 967.9382 | 1018.4349 | 710.2239 | 473.2835 | 379.6266 | 413.1531 | 420.0831 | 187.3563 | 216.5406 | 204.0257 | 0 | 0
CDP11 | QLD | Q4 | Isaac | Solar | 1591.7182 | 1679.7625 | 1532.0499 | 1567.1551 | 1509.032 | 2170.3535 | 2483.2015 | 2944.0942 | 3032.371 | 2944.9143 | 3061.0948 | 3091.2456 | 2871.9964 | 2975.1521 | 2934.159 | 3144.0849 | 2937.729 | 3665.1024 | 3426.1812 | 3756.8011 | 2983.6922 | 4911.5801 | 4878.9873 | 4643.2931 | 7386.1009 | 10029.6097 | 9612.4063 | 9858.2316
CDP11 | QLD | Q5 | Barcaldine | Solar | 40.3789 | 40.6792 | 35.3272 | 35.0736 | 32.7137 | 175.6351 | 143.1855 | 165.3568 | 166.0931 | 156.3159 | 158.7505 | 155.4872 | 143.4568 | 145.346 | 145.5854 | 155.3649 | 147.3984 | 158.3809 | 148.2121 | 139.841 | 129.4235 | 134.9606 | 129.3579 | 129.2786 | 139.6569 | 133.1173 | 130.7665 | 122.4273
CDP11 | QLD | Q6 | Fitzroy | Solar | 211.2321 | 220.1664 | 197.5693 | 196.5867 | 187.7428 | 210.7735 | 1079.0447 | 1276.5872 | 1299.244 | 2680.7409 | 4711.6517 | 4847.5648 | 4577.8676 | 4637.1776 | 4681.174 | 5836.6066 | 5535.3804 | 8978.4234 | 9258.8428 | 10659.5258 | 8576.8986 | 12608.5465 | 12709.7706 | 16525.5456 | 16991.3041 | 18332.988 | 17685.1753 | 17900.8046
CDP11 | QLD | Q7 | Wide Bay | Solar | 721.95 | 891.3981 | 1069.036 | 1039.6938 | 992.4771 | 1066.0301 | 802.3187 | 3281.5708 | 3388.6005 | 5711.3544 | 5557.2746 | 5765.2416 | 5508.4186 | 5619.0936 | 5627.2855 | 5876.0265 | 5540.8842 | 5236.8046 | 4992.5614 | 5464.3451 | 4597.484 | 5049.9493 | 5074.2259 | 5023.4469 | 5013.1228 | 4890.5475 | 4810.7952 | 4895.9748
CDP11 | QLD | Q8 | Darling Downs | Solar | 3836.0036 | 3879.3554 | 3603.4381 | 3446.4727 | 3398.1533 | 3465.0762 | 2797.9113 | 3500.9258 | 5194.5133 | 5285.4357 | 5119.3186 | 7946.8723 | 11510.2658 | 11920.6006 | 12032.5931 | 12224.6146 | 13622.0668 | 12802.8338 | 16431.8188 | 18595.9166 | 15450.074 | 17176.4018 | 16534.6842 | 16673.9407 | 16425.8951 | 16667.4663 | 16584.5253 | 16711.1472
CDP11 | QLD | Q9 | Banana | Solar | 0 | 0 | 0 | 0 | 0 | 0 | 0 | 0 | 0 | 0 | 0 | 0 | 0 | 0 | 0 | 0 | 0 | 0 | 0 | 0 | 0 | 0 | 0 | 0 | 0 | 0 | 0 | 0
CDP11 | NSW | N0 | NSW Non-REZ | Solar | 0 | 0 | 0 | 0 | 0 | 0 | 0 | 0 | 0 | 0 | 0 | 0 | 0 | 0 | 0 | 0 | 0 | 0 | 0 | 0 | 0 | 0 | 0 | 0 | 0 | 0 | 0 | 0
CDP11 | NSW | N1 | North West NSW | Solar | 450.197 | 448.0584 | 439.4975 | 428.4816 | 408.6772 | 437.566 | 342.3933 | 370.8955 | 387.1735 | 387.0576 | 364.1069 | 374.2458 | 352.5671 | 382.5646 | 386.2205 | 378.8967 | 356.0408 | 379.2883 | 369.5436 | 397.9613 | 392.0527 | 378.5146 | 374.685 | 373.66 | 365.9182 | 367.8079 | 352.1837 | 349.5491
CDP11 | NSW | N2 | New England | Solar | 1234.3173 | 1685.5306 | 1752.2139 | 1711.6642 | 2502.6224 | 2369.5997 | 4569.5033 | 4966.9767 | 5478.3457 | 5695.5294 | 5414.6868 | 5740.6321 | 6997.5068 | 7755.5051 | 7693.6986 | 7362.1127 | 6988.7878 | 6794.3901 | 7145.4364 | 8646.3266 | 7621.8361 | 10264.9852 | 10783.2635 | 12794.8634 | 12300.5961 | 13176.2038 | 12247.6485 | 13094.6377
CDP11 | NSW | N3 | Central-West Orana | Solar | 2669.4088 | 2855.8353 | 2880.6357 | 2803.9113 | 3318.2137 | 5911.5165 | 8690.9343 | 9233.3736 | 10327.8345 | 10293.5472 | 10002.1198 | 10152.9511 | 10937.6598 | 11891.4764 | 11828.5388 | 11471.4854 | 12209.9811 | 11659.2403 | 14117.869 | 16272.3424 | 14504.0526 | 14828.8342 | 17217.773 | 16561.347 | 16463.1658 | 16763.3678 | 15967.6382 | 16865.9563
CDP11 | NSW | N4 | Broken Hill | Solar | 119.1228 | 133.1834 | 485.0424 | 448.8229 | 438.3482 | 438.1305 | 372.7507 | 410.33 | 409.5142 | 396.4606 | 390.0253 | 373.0816 | 361.3757 | 374.2072 | 393.712 | 422.7259 | 361.6626 | 396.2336 | 374.7091 | 552.1652 | 635.7083 | 622.4117 | 580.4798 | 544.8538 | 547.2146 | 546.6824 | 561.1539 | 537.8995
CDP11 | NSW | N5 | South West NSW | Solar | 2297.5227 | 2473.8429 | 2364.157 | 3846.8914 | 3804.6721 | 5261.3229 | 6061.6784 | 6558.6751 | 6751.1093 | 6355.4535 | 6586.719 | 6467.2804 | 5967.6778 | 6491.7803 | 6380.4851 | 6272.8728 | 6021.8026 | 6007.3848 | 6268.5076 | 6767.4368 | 6631.9163 | 6865.6176 | 6712.7489 | 6100.221 | 6637.6735 | 6150.6049 | 5379.2771 | 5476.5516
CDP11 | NSW | N6 | Wagga Wagga | Solar | 1120.814 | 1683.79 | 2072.707 | 1887.8865 | 1906.5927 | 2054.1989 | 1759.0826 | 1916.8067 | 2035.9497 | 1896.605 | 2029.0652 | 2010.2949 | 1981.394 | 2103.579 | 1970.6613 | 1891.7945 | 1818.8714 | 1713.7082 | 1663.5021 | 2592.7239 | 2495.7375 | 2575.7318 | 2578.5008 | 2313.6495 | 2411.961 | 2408.0109 | 2133.9516 | 2169.6967
CDP11 | NSW | N7 | Tumut | Solar | 0 | 0 | 0 | 0 | 0 | 0 | 0 | 0 | 0 | 0 | 0 | 0 | 0 | 0 | 0 | 0 | 0 | 0 | 0 | 0 | 0 | 0 | 0 | 0 | 0 | 0 | 0 | 0
CDP11 | NSW | N8 | Cooma-Monaro | Solar | 0 | 0 | 0 | 0 | 0 | 0 | 0 | 0 | 0 | 0 | 0 | 0 | 0 | 0 | 0 | 0 | 0 | 0 | 0 | 0 | 0 | 0 | 0 | 0 | 0 | 0 | 0 | 0
CDP11 | NSW | N9 | Hunter-Central Coast | Solar | 0 | 0 | 1043.1543 | 1006.1997 | 1048.2038 | 1016.9431 | 860.1062 | 907.2855 | 1012.7135 | 1036.7724 | 957.8268 | 999.6926 | 904.3594 | 1006.2017 | 992.3947 | 941.5996 | 871.0641 | 884.2799 | 926.3076 | 926.879 | 869.2732 | 835.7555 | 881.5461 | 1239.9935 | 1582.338 | 1685.5069 | 1595.543 | 1689.2626
CDP11 | NSW | N12 | Illawarra | Solar | 0 | 0 | 0 | 0 | 0 | 0 | 0 | 0 | 0 | 0 | 0 | 0 | 0 | 0 | 0 | 0 | 0 | 0 | 0 | 0 | 0 | 0 | 0 | 0 | 0 | 0 | 0 | 0
CDP11 | VIC | V0 | VIC Non-REZ | Solar | 0 | 0 | 0 | 0 | 0 | 0 | 0 | 0 | 0 | 0 | 0 | 0 | 0 | 0 | 0 | 0 | 0 | 0 | 0 | 0 | 0 | 0 | 0 | 0 | 0 | 0 | 0 | 0
CDP11 | VIC | V1 | Ovens Murray | Solar | 0 | 0 | 1.9943e-06 | 1.6668e-06 | 3.9563e-06 | 1.8287e-05 | 4.4783e-05 | 5.4608e-05 | 6.2355e-05 | 5.4682e-05 | 0.00025761 | 0.00024912 | 0.00023495 | 0.00024152 | 0.00024151 | 0.00024199 | 0.00026112 | 0.00025727 | 536.2907 | 725.8387 | 742.6772 | 830.2182 | 815.7544 | 721.4202 | 860.6845 | 858.7372 | 795.3022 | 833.7043
CDP11 | VIC | V2 | Murray River | Solar | 1430.4581 | 1692.089 | 1784.3086 | 1970.0251 | 1941.9521 | 2661.1189 | 2299.6711 | 2513.9862 | 2593.5527 | 2433.1485 | 4821.4879 | 4723.4502 | 4506.814 | 4735.4042 | 4907.2405 | 4650.5065 | 5207.1231 | 5284.2853 | 6307.2561 | 7363.0226 | 7743.0796 | 7996.0003 | 7864.4005 | 7384.858 | 7718.0913 | 7372.3281 | 7428.8196 | 7594.7004
CDP11 | VIC | V3 | Western Victoria | Solar | 0 | 38.6571 | 236.4422 | 229.8538 | 229.1507 | 244.7683 | 187.842 | 218.7007 | 218.3522 | 201.4672 | 215.4021 | 247.4017 | 226.3465 | 261.3691 | 245.9671 | 245.5939 | 207.3853 | 228.8862 | 233.9933 | 245.0531 | 213.7636 | 225.9904 | 209.7204 | 197.7276 | 830.2766 | 852.5005 | 773.8138 | 797.589
CDP11 | VIC | V4 | South West Victoria | Solar | 0 | 0 | 0 | 0 | 0 | 0 | 0 | 0 | 0 | 0 | 0 | 0 | 0 | 0 | 0 | 0 | 0 | 0 | 0 | 0 | 0 | 0 | 0 | 0 | 0 | 0 | 0 | 0
CDP11 | VIC | V5 | Gippsland | Solar | 0 | 113.1476 | 269.7796 | 254.5069 | 274.91 | 274.1952 | 224.3554 | 242.8712 | 262.1024 | 243.1583 | 241.2533 | 249.8532 | 246.6332 | 252.1468 | 252.2534 | 233.9655 | 226.0355 | 231.1944 | 241.5685 | 747.8127 | 721.7914 | 727.9853 | 744.5305 | 684.9828 | 709.2853 | 737.2576 | 745.7751 | 737.1849
CDP11 | VIC | V6 | Central North VIC | Solar | 1109.8707 | 1183.3992 | 1135.1773 | 1040.2102 | 1073.2347 | 1140.9649 | 967.5063 | 1065.0177 | 1096.973 | 1003.6941 | 1055.0398 | 1055.9263 | 958.5447 | 1029.8848 | 1035.0189 | 976.496 | 954.9028 | 938.0848 | 914.3061 | 1938.0102 | 1764.75 | 1799.6236 | 1899.7152 | 1709.1893 | 2473.0305 | 2452.6174 | 2386.6653 | 2305.7236
CDP11 | SA | S1 | South East SA | Solar | 385.1587 | 405.2853 | 402.6535 | 402.6048 | 402.4227 | 330.9684 | 314.963 | 376.205 | 375.0205 | 349.24 | 341.0906 | 333.0591 | 308.0539 | 307.9527 | 346.6641 | 342.558 | 314.2847 | 291.029 | 266.3108 | 272.0758 | 235.6404 | 236.2099 | 222.5909 | 205.7825 | 227.6951 | 120.843 | 120.0757 | 112.273
CDP11 | SA | S2 | Riverland | Solar | 102.7378 | 100.8262 | 96.2043 | 98.1187 | 95.7204 | 81.056 | 78.058 | 75.8235 | 76.9873 | 71.9654 | 73.8283 | 73.6242 | 226.1915 | 229.8297 | 244.3978 | 248.365 | 1513.3812 | 1641.9341 | 1587.3959 | 1956.9378 | 2020.2222 | 1921.6833 | 1736.8742 | 1663.2175 | 1797.3695 | 1853.9485 | 1861.2007 | 1700.7796
CDP11 | SA | S3 | Mid-North SA | Solar | 0 | 0 | 0 | 0 | 0 | 0 | 0 | 0 | 0 | 0 | 0 | 0 | 0 | 0 | 0 | 0 | 0 | 0 | 0 | 0 | 0 | 0 | 0 | 0 | 0 | 0 | 0 | 0
CDP11 | SA | S4 | Yorke Peninsula | Solar | 0 | 0 | 0 | 0 | 0 | 0 | 0 | 0 | 0 | 0 | 0 | 0 | 0 | 0 | 0 | 0 | 0 | 0 | 0 | 0 | 0 | 0 | 0 | 0 | 0 | 0 | 0 | 0
CDP11 | SA | S5 | Northern SA | Solar | 637.9911 | 716.9875 | 1289.7025 | 1290.3872 | 1301.6901 | 1006.7011 | 1076.0185 | 1144.214 | 1145.1275 | 1133.8863 | 1167.6618 | 1153.9486 | 1090.4564 | 1143.3054 | 1195.0551 | 1239.3837 | 1091.5133 | 1159.2715 | 1303.6779 | 1633.2981 | 5146.0396 | 4943.847 | 4667.7952 | 4239.5929 | 4597.9176 | 4666.9596 | 4513.3168 | 4220.758
CDP11 | SA | S6 | Leigh Creek | Solar | 0 | 0 | 0 | 0 | 0 | 0 | 0 | 0 | 0 | 0 | 0 | 0 | 0 | 0 | 0 | 0 | 0 | 0 | 0 | 0 | 0 | 0 | 0 | 0 | 0 | 0 | 0 | 0
CDP11 | SA | S7 | Roxby Downs | Solar | 0 | 0 | 8.3901e-06 | 9.2742e-06 | 1.6849e-05 | 2.7174e-05 | 980.3725 | 1054.9718 | 1053.9657 | 1024.5989 | 1020.5897 | 1011.3064 | 1065.7991 | 1110.6894 | 1168.4978 | 1216.7795 | 1096.2737 | 1179.3869 | 1152.18 | 1122.9996 | 992.9831 | 935.3004 | 877.6778 | 839.0146 | 885.2723 | 890.7853 | 953.1713 | 864.2246
CDP11 | SA | S8 | Eastern Eyre Peninsula | Solar | 0 | 0 | 0 | 0 | 0 | 0 | 0 | 0 | 0 | 0 | 0 | 0 | 0 | 0 | 0 | 0 | 0 | 0 | 0 | 0 | 0 | 0 | 0 | 0 | 0 | 0 | 0 | 0
CDP11 | SA | S9 | Western Eyre Peninsula | Solar | 0 | 0 | 0 | 0 | 0 | 0 | 0 | 0 | 0 | 0 | 0 | 0 | 0 | 0 | 0 | 0 | 0 | 0 | 0 | 0 | 0 | 0 | 0 | 0 | 0 | 0 | 0 | 0
CDP11 | TAS | T1 | North East Tasmania | Solar | 0 | 0 | 0 | 0 | 0 | 0 | 0 | 0 | 0 | 0 | 0 | 0 | 0 | 0 | 0 | 0 | 0 | 0 | 0 | 0 | 0 | 0 | 0 | 0 | 0 | 0 | 0 | 0
CDP11 | TAS | T2 | North West Tasmania | Solar | 0 | 0 | 0 | 0 | 0 | 0 | 0 | 0 | 0 | 0 | 0 | 0 | 0 | 0 | 0 | 0 | 0 | 0 | 0 | 0 | 0 | 0 | 0 | 0 | 0 | 0 | 0 | 0
CDP11 | TAS | T3 | Tasmania Midlands | Solar | 0 | 0 | 0 | 0 | 0 | 0 | 0 | 0 | 0 | 0 | 0 | 0 | 0 | 0 | 0 | 0 | 0 | 0 | 0 | 0 | 0 | 0 | 0 | 0 | 0 | 0 | 0 | 0
CDP11 | QLD | Q1 | Far North QLD | Wind | 912.8133 | 900.5328 | 3074.0428 | 2890.515 | 3084.7424 | 3716.1297 | 3062.6153 | 3585.0392 | 3619.934 | 3626.381 | 3597.0439 | 3353.9082 | 3515.1981 | 3654.7082 | 3582.1532 | 3517.0936 | 3255.6542 | 3319.0672 | 3212.6181 | 3532.6902 | 3548.7747 | 3649.7478 | 3621.3765 | 3543.8202 | 3510.9523 | 3205.1994 | 3448.7665 | 3606.8017
CDP11 | QLD | Q2 | North Qld Clean Energy Hub | Wind | 141.4623 | 128.8455 | 2703.5406 | 2516.1852 | 2830.5624 | 7201.5557 | 7179.2194 | 7906.8004 | 8748.6386 | 8995.8514 | 9118.3758 | 8690.8484 | 9063.2 | 9509.2995 | 9726.912 | 9231.5574 | 8863.6332 | 8435.7892 | 8710.8954 | 9565.58 | 16031.3694 | 16269.5289 | 16525.0461 | 16534.9153 | 15884.2863 | 14357.5633 | 15190.1291 | 16476.3057
CDP11 | QLD | Q3 | Northern Qld | Wind | 0 | 0 | 0 | 0 | 0 | 0 | 0 | 0 | 0 | 0 | 0 | 0 | 0 | 0 | 0 | 0 | 0 | 0 | 0 | 0 | 0 | 0 | 0 | 0 | 0 | 0 | 0 | 0
CDP11 | QLD | Q4 | Isaac | Wind | 880.3799 | 1166.7077 | 1270.673 | 2255.033 | 2757.0853 | 4276.915 | 3666.8581 | 3910.1637 | 4128.6743 | 5797.4408 | 5452.6118 | 6123.6279 | 6288.742 | 6231.5974 | 7175.0835 | 6113.3188 | 6587.4799 | 6482.696 | 6254.2258 | 6417.5035 | 8349.4717 | 8061.6879 | 9501.3549 | 10300.0836 | 9623.2994 | 8914.7421 | 9282.1907 | 9338.0824
CDP11 | QLD | Q5 | Barcaldine | Wind | 0 | 0 | 7.1985e-06 | 1.1489e-05 | 1.4309e-05 | 308.69 | 252.8747 | 267.231 | 294.1621 | 277.7843 | 290.1663 | 277.7477 | 261.245 | 263.5615 | 281.47 | 260.1903 | 255.7231 | 256.4552 | 243.5237 | 293.4986 | 283.1061 | 257.1179 | 269.2861 | 250.3061 | 266.0811 | 248.8102 | 241.1213 | 237.3787
CDP11 | QLD | Q6 | Fitzroy | Wind | 0 | 0 | 561.3449 | 2801.7762 | 2683.5343 | 2970.8079 | 7481.228 | 7847.2725 | 7860.9849 | 9417.7945 | 9988.8885 | 9489.3411 | 9769.3633 | 9424.0269 | 10839.538 | 9174.0993 | 9988.1791 | 9554.1576 | 9238.9018 | 9828.8077 | 9959.287 | 9732.7694 | 9699.5934 | 9763.1969 | 9502.1851 | 8992.9261 | 9365.1399 | 9059.9586
CDP11 | QLD | Q7 | Wide Bay | Wind | 0 | 0 | 4.7081e-06 | 1.5909e-05 | 1.461e-05 | 2.9055e-05 | 3.3535e-05 | 0.00027272 | 0.00026537 | 0.00023128 | 2660.7 | 2546.1518 | 2494.078 | 2579.5834 | 2639.9163 | 2382.8527 | 2502.3815 | 2657.9471 | 2558.5713 | 2591.2954 | 2643.2027 | 2699.709 | 2646.7 | 2371.0706 | 2452.348 | 2379.8502 | 2336.4826 | 2476.3022
CDP11 | QLD | Q8 | Darling Downs | Wind | 4629.4409 | 6176.0447 | 11130.664 | 11367.4158 | 10881.8078 | 16648.5906 | 15464.6086 | 16046.8405 | 17594.606 | 16247.3178 | 21077.2235 | 20713.777 | 20188.3096 | 21292.1713 | 22546.2344 | 20647.8096 | 21697.7946 | 22458.2096 | 21436.1061 | 21607.9706 | 20368.161 | 19674.7617 | 19852.3303 | 18798.8975 | 20778.2464 | 19639.6689 | 19068.1042 | 20288.4564
CDP11 | QLD | Q9 | Banana | Wind | 0 | 0 | 0 | 0 | 0 | 0 | 0 | 0 | 0 | 0 | 0 | 0 | 0 | 0 | 0 | 0 | 0 | 0 | 0 | 0 | 0 | 0 | 0 | 0 | 0 | 0 | 0 | 0
CDP11 | NSW | N0 | NSW Non-REZ | Wind | 0 | 0 | 0 | 0 | 0 | 0 | 0 | 0 | 0 | 0 | 0 | 0 | 0 | 0 | 0 | 0 | 0 | 0 | 0 | 0 | 0 | 0 | 0 | 0 | 0 | 0 | 0 | 0
CDP11 | NSW | N1 | North West NSW | Wind | 0 | 0 | 0 | 0 | 0 | 0 | 0 | 0 | 0 | 0 | 0 | 0 | 0 | 0 | 0 | 0 | 0 | 0 | 0 | 0 | 0 | 0 | 0 | 0 | 0 | 0 | 0 | 0
CDP11 | NSW | N2 | New England | Wind | 1303.2114 | 1105.9768 | 1975.7879 | 2369.4159 | 9355.6048 | 10386.0339 | 10102.7876 | 9416.1897 | 12731.5124 | 11811.0715 | 22500.4266 | 23285.8038 | 22780.1501 | 23539.0486 | 24075.4944 | 23263.6498 | 24489.8305 | 25536.9135 | 24109.2192 | 22011.2163 | 23995.5134 | 21452.5802 | 21910.2194 | 20465.6684 | 21154.3999 | 20936.2311 | 20379.54 | 21334.1858
CDP11 | NSW | N3 | Central-West Orana | Wind | 660.1411 | 1217.3469 | 2686.9802 | 3550.2823 | 12422.8801 | 18392.3002 | 18377.7073 | 17300.1586 | 17425.0671 | 16429.0336 | 17406.2703 | 16679.4598 | 16412.2847 | 17586.7567 | 17582.8734 | 17815.5915 | 17584.8661 | 18584.1338 | 18107.5702 | 17147.7938 | 17962.0762 | 16727.8693 | 16592.7695 | 16021.107 | 22680.6816 | 21863.7104 | 21410.7941 | 23060.2037
CDP11 | NSW | N4 | Broken Hill | Wind | 783.6737 | 609.863 | 913.1984 | 876.0843 | 865.8302 | 932.4589 | 828.8177 | 891.7728 | 857.7106 | 868.9593 | 833.4072 | 824.2958 | 757.7855 | 856.6222 | 896.2989 | 776.8734 | 865.5197 | 837.7209 | 809.406 | 213.8866 | 204.509 | 206.1232 | 199.7647 | 262.9381 | 316.0271 | 321.7908 | 296.6592 | 321.5637
CDP11 | NSW | N5 | South West NSW | Wind | 0 | 0 | 239.3691 | 1540.8807 | 1459.1709 | 1522.9724 | 1356.1416 | 1511.8829 | 1489.5219 | 1579.4653 | 1399.0723 | 1402.2635 | 1428.4627 | 1520.1563 | 1534.6165 | 1525.0489 | 1499.4273 | 1517.1424 | 1450.0548 | 1392.5454 | 1357.8253 | 1450.4929 | 1410.7238 | 1494.2472 | 1333.7286 | 2214.1473 | 2242.1835 | 2380.5045
CDP11 | NSW | N6 | Wagga Wagga | Wind | 0 | 0 | 0 | 0 | 0 | 0 | 0 | 0 | 0 | 0 | 0 | 0 | 0 | 0 | 0 | 0 | 0 | 0 | 0 | 0 | 0 | 0 | 0 | 0 | 0 | 0 | 0 | 0
CDP11 | NSW | N7 | Tumut | Wind | 0 | 201.1897 | 763.2765 | 905.4254 | 903.8189 | 818.9668 | 890.9132 | 782.6049 | 781.3217 | 794.471 | 793.7963 | 798.5478 | 675.5534 | 744.3579 | 819.2937 | 854.4501 | 821.338 | 888.5087 | 910.6634 | 795.5522 | 857.3781 | 767.2344 | 782.0894 | 799.9423 | 768.394 | 807.7922 | 634.3297 | 655.1975
CDP11 | NSW | N8 | Cooma-Monaro | Wind | 368.1402 | 378.9473 | 1400.3049 | 1355.5961 | 1358.9438 | 1356.6336 | 1267.71 | 1276.2068 | 1316.7381 | 1365.2852 | 1201.7816 | 1294.6109 | 1201.7439 | 1326.3193 | 1306.9139 | 1250.7147 | 1176.5183 | 1167.3628 | 1217.5784 | 1130.7012 | 1201.3623 | 1493.2111 | 2429.293 | 2491.3283 | 2264.205 | 2464.9594 | 2322.2513 | 2489.6856
CDP11 | NSW | N9 | Hunter-Central Coast | Wind | 0 | 0 | 1296.4043 | 1284.3672 | 1163.1324 | 1259.1077 | 3653.0582 | 3292.8207 | 3438.91 | 3225.9221 | 3190.6153 | 3405.797 | 3198.8834 | 3426.8183 | 3127.5484 | 3423.0258 | 3479.4469 | 3463.2036 | 3288.2456 | 3183.2873 | 3894.805 | 3295.6957 | 3430.4888 | 3204.6025 | 3417.7653 | 3677.6777 | 3442.9221 | 3712.2471
CDP11 | NSW | N12 | Illawarra | Wind | 0 | 0 | 0 | 0 | 0 | 0 | 0 | 0 | 0 | 0 | 0 | 0 | 0 | 0 | 0 | 0 | 0 | 0 | 0 | 0 | 0 | 0 | 0 | 0 | 0 | 0 | 0 | 0
CDP11 | VIC | V0 | VIC Non-REZ | Wind | 0 | 0 | 5.7304e-05 | 0.00012977 | 0.0028053 | 0.002845 | 0.0023859 | 0.0027429 | 0.0024434 | 0.0028298 | 0.00229 | 0.002463 | 0.0024902 | 0.0024649 | 0.0022965 | 0.0024467 | 0.0023218 | 0.0026032 | 0.0025658 | 0.0022066 | 0.0023925 | 0.0024304 | 0.0021359 | 0.0025309 | 0.0021024 | 0.0023882 | 0.00255 | 0.0023755
CDP11 | VIC | V1 | Ovens Murray | Wind | 0 | 0 | 0 | 0 | 0 | 0 | 0 | 0 | 0 | 0 | 0 | 0 | 0 | 0 | 0 | 0 | 0 | 0 | 0 | 0 | 0 | 0 | 0 | 0 | 0 | 0 | 0 | 0
CDP11 | VIC | V2 | Murray River | Wind | 0 | 0 | 0 | 0 | 0 | 0 | 0 | 0 | 0 | 0 | 0 | 0 | 0 | 0 | 0 | 0 | 0 | 0 | 0 | 0 | 0 | 0 | 0 | 0 | 0 | 0 | 0 | 0
CDP11 | VIC | V3 | Western Victoria | Wind | 5689.5752 | 5963.4645 | 5634.0099 | 8253.2178 | 8450.2529 | 8671.3343 | 7906.7389 | 8817.881 | 8352.6761 | 10456.1275 | 9242.4064 | 9353.5001 | 9067.8053 | 9688.0081 | 9751.0003 | 9797.6573 | 9586.6211 | 9966.0781 | 9330.1328 | 8686.4677 | 7807.4431 | 9025.4241 | 8927.4146 | 9249.5769 | 8386.7883 | 7806.0832 | 7364.4694 | 7832.0101
CDP11 | VIC | V4 | South West Victoria | Wind | 7431.301 | 10528.0169 | 10325.5715 | 12660.6205 | 12039.5284 | 12331.0397 | 11575.6922 | 12847.3064 | 12332.3129 | 13738.2919 | 11976.9125 | 12092.1942 | 11983.4025 | 12616.4739 | 11750.7174 | 11896.3238 | 10955.6684 | 11278.1528 | 11629.9114 | 10861.5894 | 11176.823 | 11227.5288 | 11125.4277 | 11797.0493 | 10445.745 | 12748.1622 | 12669.9267 | 13325.5734
CDP11 | VIC | V5 | Gippsland | Wind | 0 | 0 | 1704.5025 | 1647.0114 | 3565.7948 | 6056.1515 | 5706.438 | 5932.0465 | 5632.3622 | 6217.4386 | 5654.7524 | 5572.0582 | 5540.7103 | 5660.816 | 5694.637 | 6010.8735 | 6020.7454 | 5859.0555 | 5526.3602 | 5553.6229 | 5593.0639 | 5662.41 | 5440.6114 | 5951.1054 | 5428.4924 | 5316.8189 | 5338.6562 | 5424.5582
CDP11 | VIC | V6 | Central North VIC | Wind | 0 | 0 | 1.3544e-05 | 1.1848e-05 | 2.9314e-05 | 0.00013504 | 0.00010969 | 0.00013155 | 0.00014989 | 0.00015506 | 0.00021517 | 0.00021658 | 0.0001883 | 0.00020122 | 0.00020608 | 0.00020962 | 0.0002167 | 0.00021543 | 0.00024696 | 0.00024641 | 0.00023689 | 0.00024244 | 0.00023225 | 0.00025335 | 0.00027635 | 0.00029947 | 0.0002753 | 0.00028323
CDP11 | SA | S1 | South East SA | Wind | 759.6851 | 819.1886 | 721.9781 | 849.3981 | 757.5378 | 705.7365 | 689.0568 | 744.3996 | 749.6054 | 826.6071 | 982.1387 | 994.8145 | 940.8808 | 1046.7069 | 687.9515 | 698.0793 | 1324.2796 | 1477.7609 | 1401.8709 | 1344.0121 | 1296.8111 | 2409.7043 | 2348.6279 | 2585.9584 | 2452.0454 | 2559.4949 | 2417.6105 | 2601.6676
CDP11 | SA | S2 | Riverland | Wind | 0 | 0 | 0 | 0 | 0 | 0 | 0 | 0 | 0 | 0 | 0 | 0 | 0 | 0 | 0 | 0 | 0 | 0 | 0 | 0 | 0 | 0 | 0 | 0 | 0 | 0 | 0 | 0
CDP11 | SA | S3 | Mid-North SA | Wind | 5232.2567 | 5448.6996 | 5473.9659 | 6455.2174 | 6699.7478 | 8165.0783 | 8232.2218 | 8900.9657 | 8830.0352 | 9942.1672 | 8828.6189 | 9114.9011 | 7929.0699 | 9253.2441 | 9300.1422 | 7836.179 | 8146.8212 | 8840.781 | 9408.7706 | 8580.4073 | 8282.7326 | 10092.9847 | 10560.7775 | 11462.9513 | 10467.0434 | 10590.2126 | 9847.9248 | 11200.7816
CDP11 | SA | S4 | Yorke Peninsula | Wind | 228.3758 | 238.1014 | 239.6838 | 315.9726 | 309.7616 | 288.2688 | 255.8778 | 281.3617 | 283.2066 | 322.4819 | 279.8932 | 295.3488 | 259.1268 | 308.7299 | 302.2035 | 291.7023 | 277.027 | 310.6958 | 298.9936 | 278.6255 | 275.2718 | 266.9339 | 244.7354 | 269.8544 | 240.0638 | 271.8701 | 244.7057 | 265.2805
CDP11 | SA | S5 | Northern SA | Wind | 1294.9622 | 1340.3377 | 1315.0294 | 1360.4369 | 1293.4921 | 1144.9155 | 1087.345 | 1194.201 | 1229.0347 | 1289.3497 | 1180.0956 | 1219.6688 | 1153.6178 | 1279.0903 | 1320.9618 | 1269.7977 | 1240.059 | 1306.6919 | 1215.5165 | 1176.8905 | 1090.6107 | 503.6518 | 503.1851 | 515.8082 | 481.7317 | 519.5535 | 492.6611 | 526.9899
CDP11 | SA | S6 | Leigh Creek | Wind | 0 | 0 | 0 | 0 | 0 | 0 | 0 | 0 | 0 | 0 | 0 | 0 | 0 | 0 | 0 | 0 | 0 | 0 | 0 | 0 | 0 | 0 | 0 | 0 | 0 | 0 | 0 | 0
CDP11 | SA | S7 | Roxby Downs | Wind | 0 | 0 | 0 | 0 | 0 | 0 | 0 | 0 | 0 | 0 | 0 | 0 | 0 | 0 | 0 | 0 | 0 | 0 | 0 | 0 | 0 | 0 | 0 | 0 | 0 | 0 | 0 | 0
CDP11 | SA | S8 | Eastern Eyre Peninsula | Wind | 319.3723 | 292.1945 | 304.0628 | 329.7716 | 329.1873 | 1023.8695 | 942.1136 | 1000.8882 | 973.4811 | 1119.1294 | 981.1238 | 940.1673 | 846.0501 | 1000.6076 | 978.2101 | 951.1295 | 962.6251 | 1025.8815 | 969.0629 | 931.2448 | 888.2994 | 889.4039 | 852.2978 | 955.0714 | 840.0263 | 888.3474 | 805.4512 | 905.2847
CDP11 | SA | S9 | Western Eyre Peninsula | Wind | 0 | 0 | 0 | 0 | 0 | 0 | 0 | 0 | 0 | 0 | 0 | 0 | 0 | 0 | 0 | 0 | 0 | 0 | 0 | 0 | 0 | 0 | 0 | 0 | 0 | 0 | 0 | 0
CDP11 | TAS | T1 | North East Tasmania | Wind | 598.3431 | 649.7098 | 1094.3962 | 1141.158 | 1363.9957 | 1403.9911 | 1359.7931 | 1980.6074 | 1822.3874 | 1999.0222 | 1862.7859 | 1954.0752 | 2095.6005 | 2012.1867 | 2092.275 | 2176.493 | 1947.7294 | 2035.1333 | 1910.8954 | 1991.2099 | 2004.4592 | 1963.0609 | 1925.0715 | 2082.6675 | 1901.3304 | 2010.5873 | 1490.7552 | 1399.6792
CDP11 | TAS | T2 | North West Tasmania | Wind | 918.0817 | 973.2979 | 911.417 | 886.6916 | 859.7105 | 922.5525 | 882.9703 | 1141.0388 | 1133.1066 | 1265.0274 | 1789.6785 | 1759.9686 | 1796.6889 | 1907.5771 | 1876.3596 | 1938.8648 | 1884.3947 | 1852.8632 | 2895.3808 | 2967.368 | 3063.0016 | 3028.0998 | 2903.16 | 3078.5754 | 2874.5238 | 2702.251 | 2419.1846 | 2478.6675
CDP11 | TAS | T3 | Tasmania Midlands | Wind | 458.9298 | 552.0922 | 3100.9321 | 3048.2242 | 3042.4648 | 6281.9149 | 6235.2928 | 6705.988 | 6204.4598 | 6588.406 | 6287.0277 | 6221.0601 | 6429.8146 | 6517.2302 | 6621.8561 | 6990.5426 | 6341.7958 | 6254.9101 | 6097.0983 | 6609.8063 | 6410.5365 | 6499.5321 | 6484.3316 | 6726.3434 | 9487.8138 | 9153.3075 | 9726.5339 | 9666.7111
CDP11 | NSW | N10 | Hunter Coast | Offshore Wind | 0 | 0 | 0 | 0 | 0 | 0 | 0 | 0 | 0 | 0 | 0 | 0 | 0 | 0 | 0 | 0 | 0 | 0 | 0 | 0 | 0 | 0 | 0 | 0 | 0 | 0 | 0 | 0
CDP11 | NSW | N11 | Illawarra Coast | Offshore Wind | 0 | 0 | 0 | 0 | 0 | 0 | 0 | 0 | 0 | 0 | 0 | 0 | 0 | 0 | 0 | 0 | 0 | 0 | 0 | 0 | 0 | 0 | 0 | 0 | 0 | 0 | 0 | 0
CDP11 | VIC | V7 | Gippsland Coast | Offshore Wind | 0 | 0 | 0 | 0 | 0 | 0 | 3815.0706 | 7742.394 | 10140.5101 | 13650.7377 | 12566.7492 | 17087.3273 | 21347.6317 | 26442.7135 | 29065.011 | 34412.4727 | 33917.6267 | 33999.3609 | 32201.8669 | 31320.8723 | 32024.5843 | 31766.1184 | 31791.6854 | 33744.1409 | 30998.123 | 31314.8866 | 32305.3835 | 33696.187
CDP11 | VIC | V8 | Portland Coast | Offshore Wind | 0 | 0 | 0 | 0 | 0 | 0 | 0 | 0 | 0 | 0.00034061 | 2119.2853 | 2127.2714 | 2221.1539 | 2297.1115 | 2847.2816 | 2950.495 | 2744.3626 | 3031.9225 | 2813.6223 | 2647.7214 | 2683.9788 | 2925.3297 | 2726.3694 | 2818.7023 | 2572.2599 | 2605.5151 | 2633.2324 | 2721.0195
CDP11 | SA | S10 | South East SA Coast | Offshore Wind | 0 | 0 | 0 | 0 | 0 | 0 | 0 | 0 | 0 | 0 | 0 | 0 | 0 | 0 | 0 | 0 | 0 | 0 | 0 | 0 | 0 | 0 | 0 | 0 | 0 | 0 | 0 | 0
CDP11 | TAS | T4 | North West Tasmania Coast | Offshore Wind | 0 | 0 | 0 | 0 | 0 | 0 | 0 | 0 | 0 | 0 | 0 | 0 | 0 | 0 | 0 | 0 | 0 | 0 | 0 | 0 | 0 | 0 | 0 | 0 | 0 | 0 | 0 | 0
CDP11 | TAS | T5 | North East Tasmania Coast | Offshore Wind | 0 | 0 | 0 | 0 | 0 | 0 | 0 | 0 | 0 | 0 | 0 | 0 | 0 | 0 | 0 | 0 | 0 | 0 | 0 | 0 | 0 | 0 | 0 | 0 | 0 | 0 | 0 | 0
CDP12 | QLD | Q1 | Far North QLD | Solar | 0 | 0 | 0 | 0 | 0 | 0 | 0 | 0 | 0 | 0 | 0 | 0 | 0 | 0 | 0 | 0 | 0 | 0 | 0 | 0 | 0 | 0 | 0 | 0 | 0 | 0 | 0 | 0
CDP12 | QLD | Q2 | North Qld Clean Energy Hub | Solar | 187.1294 | 196.3032 | 173.8634 | 175.2922 | 169.6726 | 157.6803 | 1114.6296 | 1283.7609 | 1286.0127 | 1216.7923 | 1267.7145 | 1320.6987 | 1262.5937 | 1176.4903 | 1182.8878 | 1267.6254 | 1188.5142 | 2247.947 | 2178.9723 | 2318.9569 | 2834.887 | 3002.1113 | 2908.4972 | 2702.8031 | 2886.6115 | 3323.3273 | 3306.9161 | 3277.2906
CDP12 | QLD | Q3 | Northern Qld | Solar | 1104.8495 | 1193.3644 | 1065.0161 | 1110.4828 | 1080.3248 | 978.5921 | 817.0651 | 974.4359 | 997.6989 | 928.7692 | 999.916 | 1062.0696 | 1000.7641 | 981.0044 | 981.546 | 1054.5194 | 968.9965 | 1017.6232 | 705.2148 | 476.3703 | 383.017 | 409.8657 | 401.7095 | 189.7798 | 186.6161 | 218.1059 | 0 | 0
CDP12 | QLD | Q4 | Isaac | Solar | 1591.4702 | 1679.6933 | 1531.8696 | 1567.2358 | 1508.8775 | 2228.6815 | 2438.1756 | 2891.7378 | 2969.1797 | 2889.2222 | 2997.0771 | 3030.2522 | 2814.7326 | 2918.1243 | 2877.1899 | 3088.9427 | 2884.0851 | 3623.2341 | 3379.9827 | 3712.2837 | 2947.6195 | 4958.3022 | 4927.9355 | 4689.1388 | 7406.7881 | 10094.4711 | 9674.6557 | 9926.3449
CDP12 | QLD | Q5 | Barcaldine | Solar | 40.3546 | 40.6763 | 35.3193 | 35.0737 | 32.6959 | 175.3178 | 142.7572 | 164.5655 | 164.64 | 156.1675 | 157.4754 | 154.7166 | 142.9005 | 145.0301 | 145.2193 | 155.56 | 146.8382 | 158.5725 | 147.9059 | 140.0861 | 129.574 | 134.7302 | 129.1678 | 129.7299 | 140.741 | 133.9358 | 132.4763 | 124.3163
CDP12 | QLD | Q6 | Fitzroy | Solar | 211.2086 | 220.1545 | 197.5177 | 196.572 | 187.6729 | 210.7716 | 1129.8584 | 1338.9145 | 1358.4241 | 2636.8042 | 4780.3431 | 4920.5005 | 4646.6755 | 4708.8964 | 4752.8673 | 5704.7273 | 5407.8062 | 8760.1864 | 9200.3714 | 10698.5241 | 8606.6865 | 12643.1155 | 12754.8455 | 16573.7678 | 17087.3099 | 18341.3902 | 17739.1703 | 17980.2929
CDP12 | QLD | Q7 | Wide Bay | Solar | 721.6534 | 891.2684 | 1068.7329 | 1039.277 | 991.6268 | 1066.2848 | 801.5581 | 3384.6067 | 3486.1492 | 5707.1361 | 5548.9196 | 5759.9075 | 5501.936 | 5615.0327 | 5622.4876 | 5877.57 | 5540.0636 | 5238.7421 | 4987.0097 | 5466.5701 | 4597.4108 | 5054.4872 | 5078.098 | 5025.5698 | 5019.8538 | 4897.0872 | 4820.4142 | 4902.1396
CDP12 | QLD | Q8 | Darling Downs | Solar | 3835.859 | 3879.1823 | 3603.0474 | 3446.081 | 3396.7784 | 3466.127 | 2794.9491 | 3420.7897 | 5349.2122 | 5451.6939 | 5276.0111 | 8039.3272 | 11629.2642 | 12048.4678 | 12160.5811 | 12367.0514 | 13625.7084 | 12810.5525 | 16419.476 | 18361.5789 | 15245.5743 | 17183.5579 | 16545.2329 | 16680.7334 | 16440.177 | 16682.6197 | 16597.77 | 16728.3599
CDP12 | QLD | Q9 | Banana | Solar | 0 | 0 | 0 | 0 | 0 | 0 | 0 | 0 | 0 | 0 | 0 | 0 | 0 | 0 | 0 | 0 | 0 | 0 | 0 | 0 | 0 | 0 | 0 | 0 | 0 | 0 | 0 | 0
CDP12 | NSW | N0 | NSW Non-REZ | Solar | 0 | 0 | 0 | 0 | 0 | 0 | 0 | 0 | 0 | 0 | 0 | 0 | 0 | 0 | 0 | 0 | 0 | 0 | 0 | 0 | 0 | 0 | 0 | 0 | 0 | 0 | 0 | 0
CDP12 | NSW | N1 | North West NSW | Solar | 450.1507 | 448.0461 | 439.4994 | 428.2885 | 408.3351 | 440.1132 | 341.7757 | 370.8851 | 392.6823 | 393.1789 | 366.3922 | 375.4485 | 360.6451 | 391.0253 | 394.9842 | 388.5923 | 358.7688 | 381.7484 | 370.4659 | 399.4536 | 391.839 | 379.6396 | 375.72 | 373.4642 | 366.0197 | 367.2818 | 352.1064 | 349.573
CDP12 | NSW | N2 | New England | Solar | 1234.6638 | 1685.7659 | 1752.5396 | 1711.6706 | 2507.4052 | 2383.8939 | 5678.0726 | 6161.6212 | 6726.2075 | 7013.8187 | 6723.4876 | 7285.6308 | 7019.8826 | 7781.8084 | 7719.2095 | 7392.9974 | 7001.0639 | 6803.5841 | 7153.9889 | 8813.0599 | 7751.7199 | 10252.7675 | 10783.631 | 12959.9345 | 12473.8518 | 13343.8465 | 12398.2418 | 13261.3229
CDP12 | NSW | N3 | Central-West Orana | Solar | 2669.6294 | 2855.8674 | 2880.6534 | 2804.511 | 3322.5105 | 6303.1586 | 8317.8583 | 8820.3564 | 9927.4803 | 9917.1876 | 9596.5881 | 9735.938 | 11973.781 | 13016.5862 | 12935.9867 | 12555.6581 | 13783.3235 | 13201.9431 | 14524.8498 | 16309.7393 | 14512.8923 | 14858.5905 | 17267.6303 | 16614.4709 | 16495.2511 | 16740.2579 | 15945.9027 | 16844.0727
CDP12 | NSW | N4 | Broken Hill | Solar | 119.1213 | 133.1829 | 484.7083 | 448.7762 | 437.8803 | 474.8157 | 374.1632 | 410.8133 | 416.5983 | 406.4531 | 394.6181 | 376.472 | 364.1372 | 377.9804 | 396.5666 | 427.0451 | 364.5417 | 399.8208 | 374.5154 | 554.0752 | 634.5518 | 623.6324 | 582.0334 | 545.5309 | 547.9732 | 548.0182 | 561.6354 | 538.6349
CDP12 | NSW | N5 | South West NSW | Solar | 2297.9443 | 2474.0205 | 2364.0289 | 3855.5495 | 3812.2274 | 5134.103 | 4792.0782 | 5183.2028 | 5376.7244 | 5059.4477 | 5207.0146 | 5108.3719 | 4715.1383 | 5125.1651 | 4971.5643 | 4903.0597 | 4682.2906 | 4663.3363 | 6245.9661 | 6764.3675 | 6622.0559 | 6773.7838 | 6574.8119 | 5883.9666 | 6381.9401 | 5896.1197 | 5147.1515 | 5261.9726
CDP12 | NSW | N6 | Wagga Wagga | Solar | 1120.8084 | 1683.7224 | 2100.2308 | 1912.9242 | 1932.9001 | 2094.8238 | 1787.217 | 1966.3499 | 2069.1377 | 1919.2542 | 2025.788 | 2020.5604 | 1980.1154 | 2123.2074 | 2008.8258 | 1909.6732 | 1883.3308 | 1775.2606 | 1810.3925 | 2651.9933 | 2516.118 | 2539.7423 | 2596.7003 | 2366.983 | 2454.6168 | 2443.685 | 2121.1871 | 2019.3635
CDP12 | NSW | N7 | Tumut | Solar | 0 | 0 | 0 | 0 | 0 | 0 | 0 | 0 | 0 | 0 | 0 | 0 | 0 | 0 | 0 | 0 | 0 | 0 | 0 | 0 | 0 | 0 | 0 | 0 | 0 | 0 | 0 | 0
CDP12 | NSW | N8 | Cooma-Monaro | Solar | 0 | 0 | 0 | 0 | 0 | 0 | 0 | 0 | 0 | 0 | 0 | 0 | 0 | 0 | 0 | 0 | 0 | 0 | 0 | 0 | 0 | 0 | 0 | 0 | 0 | 0 | 0 | 0
CDP12 | NSW | N9 | Hunter-Central Coast | Solar | 0 | 0 | 1053.726 | 1006.6805 | 1046.7615 | 1022.913 | 843.1714 | 910.4992 | 1026.4723 | 1053.9849 | 965.5348 | 1003.0007 | 905.8944 | 1009.5488 | 995.4135 | 945.1449 | 870.2093 | 884.8033 | 920.7877 | 990.9257 | 929.8091 | 896.7829 | 946.9844 | 1286.7278 | 1583.9068 | 1687.5664 | 1597.2735 | 1690.6962
CDP12 | NSW | N12 | Illawarra | Solar | 0 | 0 | 0 | 0 | 0 | 0 | 0 | 0 | 0 | 0 | 0 | 0 | 0 | 0 | 0 | 0 | 0 | 0 | 0 | 0 | 0 | 0 | 0 | 0 | 0 | 0 | 0 | 0
CDP12 | VIC | V0 | VIC Non-REZ | Solar | 0 | 0 | 0 | 0 | 0 | 0 | 0 | 0 | 0 | 0 | 0 | 0 | 0 | 0 | 0 | 0 | 0 | 0 | 0 | 0 | 0 | 0 | 0 | 0 | 0 | 0 | 0 | 0
CDP12 | VIC | V1 | Ovens Murray | Solar | 0 | 0 | 0 | 0 | 8.8394e-07 | 8.6465e-06 | 2.0169e-05 | 2.8193e-05 | 5.8997e-05 | 5.0849e-05 | 0.00021876 | 0.00021082 | 0.0001975 | 0.00020286 | 0.00020369 | 0.00020226 | 0.00020656 | 0.00020442 | 538.9054 | 726.6431 | 742.0173 | 811.3148 | 805.262 | 705.0259 | 851.7606 | 880.3175 | 822.7293 | 834.3134
CDP12 | VIC | V2 | Murray River | Solar | 1430.7111 | 1692.9126 | 1783.9513 | 1969.1218 | 1941.8664 | 2727.8188 | 2355.2012 | 2574.7416 | 2666.3334 | 2504.8098 | 5199.3581 | 5092.2294 | 4780.2447 | 5028.3688 | 5216.4302 | 4933.6081 | 5461.9261 | 5544.9021 | 6402.9408 | 7375.6477 | 7746.047 | 8005.8953 | 7887.2904 | 7395.9518 | 7732.9956 | 7371.1012 | 7435.7025 | 7599.8971
CDP12 | VIC | V3 | Western Victoria | Solar | 0 | 38.6482 | 236.3256 | 229.7055 | 228.9841 | 245.24 | 188.4758 | 219.7132 | 218.2148 | 201.298 | 219.2684 | 249.6362 | 225.715 | 258.2662 | 240.8672 | 243.8133 | 215.4348 | 225.2615 | 227.4883 | 240.7521 | 212.9596 | 226.4265 | 199.8082 | 188.0707 | 823.8559 | 861.6011 | 802.2735 | 797.4946
CDP12 | VIC | V4 | South West Victoria | Solar | 0 | 0 | 0 | 0 | 0 | 0 | 0 | 0 | 0 | 0 | 0 | 0 | 0 | 0 | 0 | 0 | 0 | 0 | 0 | 0 | 0 | 0 | 0 | 0 | 0 | 0 | 0 | 0
CDP12 | VIC | V5 | Gippsland | Solar | 0 | 113.1463 | 269.6809 | 254.3932 | 274.7865 | 274.8972 | 225.252 | 243.4297 | 263.8618 | 246.382 | 240.2823 | 249.7272 | 247.2043 | 252.5985 | 252.3005 | 234.5103 | 227.9023 | 230.8202 | 240.8097 | 748.5095 | 719.8819 | 727.7885 | 741.1544 | 689.7331 | 709.7212 | 739.4572 | 746.3872 | 738.5953
CDP12 | VIC | V6 | Central North VIC | Solar | 1109.5606 | 1183.0783 | 1134.8684 | 1039.7096 | 1072.9108 | 1143.445 | 970.442 | 1067.4112 | 1102.5863 | 1011.8778 | 1056.9774 | 1055.7322 | 962.4806 | 1031.4369 | 1036.3912 | 977.0403 | 957.0998 | 937.3909 | 913.8187 | 1948.9198 | 1773.4625 | 1807.5252 | 1897.9856 | 1704.0141 | 2472.1333 | 2452.6985 | 2391.6265 | 2313.4951
CDP12 | SA | S1 | South East SA | Solar | 385.3105 | 405.3962 | 402.7637 | 402.9032 | 402.5699 | 331.3986 | 316.5518 | 376.8073 | 377.8927 | 351.9808 | 342.2953 | 332.9134 | 308.5441 | 308.7378 | 346.2312 | 343.2362 | 314.4396 | 290.9435 | 265.5988 | 271.9282 | 235.1307 | 235.6104 | 223.6365 | 203.849 | 228.2349 | 119.7871 | 120.4589 | 113.8518
CDP12 | SA | S2 | Riverland | Solar | 102.7205 | 100.7764 | 96.1634 | 98.0936 | 95.6694 | 81.1688 | 78.2849 | 76.2567 | 77.5272 | 72.4202 | 73.9233 | 73.7885 | 246.701 | 250.7505 | 267.8089 | 272.644 | 1570.3091 | 1702.6154 | 1595.9297 | 1954.1791 | 2012.0546 | 1917.5996 | 1735.509 | 1662.9988 | 1796.5671 | 1854.2927 | 1857.0581 | 1697.2832
CDP12 | SA | S3 | Mid-North SA | Solar | 0 | 0 | 0 | 0 | 0 | 0 | 0 | 0 | 0 | 0 | 0 | 0 | 0 | 0 | 0 | 0 | 0 | 0 | 0 | 0 | 0 | 0 | 0 | 0 | 0 | 0 | 0 | 0
CDP12 | SA | S4 | Yorke Peninsula | Solar | 0 | 0 | 0 | 0 | 0 | 0 | 0 | 0 | 0 | 0 | 0 | 0 | 0 | 0 | 0 | 0 | 0 | 0 | 0 | 0 | 0 | 0 | 0 | 0 | 0 | 0 | 0 | 0
CDP12 | SA | S5 | Northern SA | Solar | 637.8866 | 716.9754 | 1289.9195 | 1291.3394 | 1302.9923 | 1008.1649 | 1081.158 | 1147.7177 | 1151.1471 | 1140.8319 | 1168.845 | 1155.6453 | 1090.7652 | 1143.9271 | 1195.3747 | 1240.8501 | 1092.5048 | 1158.9313 | 1289.3228 | 1694.1641 | 5082.2388 | 4893.7492 | 4623.5706 | 4195.872 | 4557.9961 | 4627.6559 | 4472.3961 | 4186.0811
CDP12 | SA | S6 | Leigh Creek | Solar | 0 | 0 | 0 | 0 | 0 | 0 | 0 | 0 | 0 | 0 | 0 | 0 | 0 | 0 | 0 | 0 | 0 | 0 | 0 | 0 | 0 | 0 | 0 | 0 | 0 | 0 | 0 | 0
CDP12 | SA | S7 | Roxby Downs | Solar | 0 | 0 | 3.0616e-06 | 3.7136e-06 | 7.7719e-06 | 1.3461e-05 | 981.7987 | 1056.0258 | 1058.245 | 1029.5477 | 1019.9204 | 1010.4715 | 1066.3455 | 1111.9478 | 1168.3902 | 1219.2214 | 1096.1923 | 1178.0252 | 1150.4335 | 1121.0932 | 989.8845 | 933.905 | 876.3492 | 837.3005 | 885.853 | 890.4686 | 959.2319 | 868.9082
CDP12 | SA | S8 | Eastern Eyre Peninsula | Solar | 0 | 0 | 0 | 0 | 0 | 0 | 0 | 0 | 0 | 0 | 0 | 0 | 0 | 0 | 0 | 0 | 0 | 0 | 0 | 0 | 0 | 0 | 0 | 0 | 0 | 0 | 0 | 0
CDP12 | SA | S9 | Western Eyre Peninsula | Solar | 0 | 0 | 0 | 0 | 0 | 0 | 0 | 0 | 0 | 0 | 0 | 0 | 0 | 0 | 0 | 0 | 0 | 0 | 0 | 0 | 0 | 0 | 0 | 0 | 0 | 0 | 0 | 0
CDP12 | TAS | T1 | North East Tasmania | Solar | 0 | 0 | 0 | 0 | 0 | 0 | 0 | 0 | 0 | 0 | 0 | 0 | 0 | 0 | 0 | 0 | 0 | 0 | 0 | 0 | 0 | 0 | 0 | 0 | 0 | 0 | 0 | 0
CDP12 | TAS | T2 | North West Tasmania | Solar | 0 | 0 | 0 | 0 | 0 | 0 | 0 | 0 | 0 | 0 | 0 | 0 | 0 | 0 | 0 | 0 | 0 | 0 | 0 | 0 | 0 | 0 | 0 | 0 | 0 | 0 | 0 | 0
CDP12 | TAS | T3 | Tasmania Midlands | Solar | 0 | 0 | 0 | 0 | 0 | 0 | 0 | 0 | 0 | 0 | 0 | 0 | 0 | 0 | 0 | 0 | 0 | 0 | 0 | 0 | 0 | 0 | 0 | 0 | 0 | 0 | 0 | 0
CDP12 | QLD | Q1 | Far North QLD | Wind | 912.7317 | 900.5227 | 3073.3642 | 2890.2953 | 3084.0103 | 3715.2922 | 3053.3521 | 3577.862 | 3617.0505 | 3628.3937 | 3605.872 | 3357.2384 | 3517.6264 | 3659.3094 | 3577.9768 | 3521.7712 | 3259.7942 | 3325.8613 | 3219.233 | 3526.4212 | 3528.7463 | 3633.2298 | 3625.4853 | 3526.9378 | 3545.2225 | 3174.6917 | 3431.159 | 3590.2127
CDP12 | QLD | Q2 | North Qld Clean Energy Hub | Wind | 141.4381 | 128.845 | 2702.7275 | 2520.0902 | 2829.7538 | 7214.3255 | 7193.8579 | 7944.8155 | 8768.6318 | 9001.9635 | 9163.2896 | 8696.0779 | 9064.7729 | 9512.7479 | 9728.8481 | 9240.3016 | 8867.8375 | 8440.5543 | 8712.5656 | 9574.5244 | 16042.6198 | 16276.8826 | 16540.5114 | 16552.2343 | 15899.8488 | 14361.0828 | 15195.4238 | 16486.4254
CDP12 | QLD | Q3 | Northern Qld | Wind | 0 | 0 | 0 | 0 | 0 | 0 | 0 | 0 | 0 | 0 | 0 | 0 | 0 | 0 | 0 | 0 | 0 | 0 | 0 | 0 | 0 | 0 | 0 | 0 | 0 | 0 | 0 | 0
CDP12 | QLD | Q4 | Isaac | Wind | 880.3059 | 1166.6654 | 1270.5876 | 2241.446 | 2770.3272 | 4276.8936 | 3664.9572 | 3911.4358 | 4122.4835 | 5831.3766 | 5569.6474 | 6151.2673 | 6318.2741 | 6262.5831 | 7209.753 | 6148.0296 | 6621.0248 | 6517.7901 | 6282.4637 | 6452.9969 | 8273.8173 | 8106.628 | 9492.3762 | 10303.4825 | 9628.2994 | 8881.5804 | 9246.9202 | 9306.2251
CDP12 | QLD | Q5 | Barcaldine | Wind | 0 | 0 | 1.7482e-06 | 4.1871e-06 | 5.4463e-06 | 309.597 | 252.9664 | 267.7524 | 293.5642 | 277.6202 | 291.052 | 278.5145 | 262.1192 | 264.4096 | 282.524 | 261.4122 | 256.5298 | 257.3419 | 243.7049 | 294.4468 | 281.9466 | 258.385 | 270.7136 | 251.3399 | 268.3283 | 250.7654 | 242.783 | 239.203
CDP12 | QLD | Q6 | Fitzroy | Wind | 0 | 0 | 567.0784 | 2800.8388 | 2681.88 | 2970.808 | 7381.9912 | 7759.203 | 7761.2502 | 9328.5233 | 9981.225 | 9483.2997 | 9763.0166 | 9419.4701 | 10834.6833 | 9176.0044 | 9986.3649 | 9555.0945 | 9233.9316 | 9828.9564 | 9957.6805 | 9706.3819 | 9658.6904 | 9703.5496 | 9488.3699 | 8982.2534 | 9304.4262 | 8975.267
CDP12 | QLD | Q7 | Wide Bay | Wind | 0 | 0 | 9.046e-08 | 4.2908e-06 | 3.8086e-06 | 1.1997e-05 | 1.2254e-05 | 0.00024752 | 0.00024325 | 0.00021185 | 2656.8862 | 2543.9021 | 2491.7635 | 2577.6154 | 2638.3636 | 2383.2029 | 2500.7144 | 2657.9406 | 2555.7551 | 2591.8138 | 2641.8745 | 2649.2788 | 2577.098 | 2296.3137 | 2394.7478 | 2321.5114 | 2279.1386 | 2396.1344
CDP12 | QLD | Q8 | Darling Downs | Wind | 4629.3965 | 6175.8983 | 11127.1049 | 11384.833 | 10892.8173 | 16635.1018 | 15409.0393 | 15770.1457 | 18048.5183 | 16677.3105 | 21829.3501 | 21279.3548 | 20733.3934 | 21874.5672 | 23168.9398 | 21227.1756 | 22298.2011 | 23082.5266 | 22017.1015 | 22209.1212 | 20957.809 | 19891.3833 | 20078.7063 | 19013.0961 | 20785.8772 | 19646.631 | 19073.8841 | 20297.8675
CDP12 | QLD | Q9 | Banana | Wind | 0 | 0 | 0 | 0 | 0 | 0 | 0 | 0 | 0 | 0 | 0 | 0 | 0 | 0 | 0 | 0 | 0 | 0 | 0 | 0 | 0 | 0 | 0 | 0 | 0 | 0 | 0 | 0
CDP12 | NSW | N0 | NSW Non-REZ | Wind | 0 | 0 | 0 | 0 | 0 | 0 | 0 | 0 | 0 | 0 | 0 | 0 | 0 | 0 | 0 | 0 | 0 | 0 | 0 | 0 | 0 | 0 | 0 | 0 | 0 | 0 | 0 | 0
CDP12 | NSW | N1 | North West NSW | Wind | 0 | 0 | 0 | 0 | 0 | 0 | 0 | 0 | 0 | 0 | 0 | 0 | 0 | 0 | 0 | 0 | 0 | 0 | 0 | 0 | 0 | 0 | 0 | 0 | 0 | 0 | 0 | 0
CDP12 | NSW | N2 | New England | Wind | 1303.3062 | 1106.015 | 1975.7112 | 2376.0621 | 9347.787 | 10501.7934 | 13796.5252 | 12805.9936 | 13286.8694 | 12358.0066 | 23140.5292 | 23237.4463 | 22833.1587 | 23600.9988 | 24128.4754 | 23329.06 | 24531.2831 | 25565.2029 | 24131.8372 | 22031.219 | 23990.0591 | 21480.7715 | 21945.7013 | 20476.5582 | 21167.283 | 20932.6632 | 20383.6906 | 21334.9453
CDP12 | NSW | N3 | Central-West Orana | Wind | 660.1426 | 1217.3482 | 2684.7206 | 3550.2749 | 12467.7292 | 18165.7402 | 18148.9443 | 17093.8172 | 17266.1857 | 16277.4386 | 17232.5875 | 16508.8268 | 16165.8073 | 17315.557 | 17308.3941 | 17536.2815 | 17309.8902 | 18325.0928 | 17834.134 | 16944.2539 | 17744.3624 | 16523.2525 | 16388.7349 | 15821.9669 | 22628.8963 | 21825.0165 | 21367.8737 | 23017.2114
CDP12 | NSW | N4 | Broken Hill | Wind | 783.6626 | 609.8625 | 912.9846 | 876.0183 | 865.6842 | 945.2245 | 826.9711 | 891.5036 | 862.3788 | 873.7801 | 837.8598 | 826.4368 | 760.4201 | 858.8963 | 899.6211 | 780.5037 | 869.6331 | 839.3293 | 809.7481 | 214.3273 | 204.2762 | 206.2395 | 199.863 | 263.1322 | 339.1108 | 344.8546 | 317.6574 | 345.0383
CDP12 | NSW | N5 | South West NSW | Wind | 0 | 0 | 236.134 | 1505.4129 | 1424.2536 | 1487.7966 | 1323.8363 | 1477.5972 | 1464.432 | 1554.7256 | 1374.2474 | 1375.5766 | 1401.2969 | 1490.7877 | 1505.6393 | 1498.0827 | 1470.6244 | 1486.7576 | 1416.7222 | 1361.9052 | 1325.1615 | 1417.6916 | 1379.1436 | 1459.939 | 1303.5724 | 2179.992 | 2205.5886 | 2341.5436
CDP12 | NSW | N6 | Wagga Wagga | Wind | 0 | 0 | 0 | 0 | 0 | 0 | 0 | 0 | 0 | 0 | 0 | 0 | 0 | 0 | 0 | 0 | 0 | 0 | 0 | 0 | 0 | 0 | 0 | 0 | 0 | 0 | 0 | 0
CDP12 | NSW | N7 | Tumut | Wind | 0 | 201.1894 | 763.3052 | 905.4776 | 904.3344 | 819.6596 | 891.7016 | 780.5648 | 785.7341 | 801.2859 | 805.649 | 807.1161 | 686.0929 | 746.4041 | 817.8234 | 867.3107 | 819.0478 | 889.5899 | 899.0921 | 792.6225 | 850.0713 | 769.2 | 768.5915 | 794.4872 | 780.3158 | 811.1007 | 640.08 | 690.901
CDP12 | NSW | N8 | Cooma-Monaro | Wind | 368.1402 | 378.947 | 1399.0969 | 1356.5276 | 1359.4478 | 1357.7742 | 1266.6051 | 1276.6849 | 1335.3988 | 1386.7439 | 1216.2424 | 1303.412 | 1208.0073 | 1339.0596 | 1320.3141 | 1267.068 | 1204.754 | 1193.7115 | 1233.8071 | 1150.0896 | 1217.9499 | 1431.3488 | 2433.6034 | 2497.1814 | 2278.3085 | 2475.3639 | 2323.6549 | 2500.3427
CDP12 | NSW | N9 | Hunter-Central Coast | Wind | 0 | 0 | 1271.4766 | 1261.673 | 1140.7004 | 1234.2101 | 1239.9832 | 1172.3719 | 1244.1781 | 1145.4162 | 1147.5079 | 2328.0175 | 2186.1838 | 2354.7617 | 2129.8398 | 2324.8333 | 2364.3246 | 2370.1332 | 2416.6449 | 2345.0034 | 3891.1903 | 3295.5451 | 3432.2134 | 3212.8566 | 3417.1778 | 3678.5614 | 3444.4304 | 3716.5439
CDP12 | NSW | N12 | Illawarra | Wind | 0 | 0 | 0 | 0 | 0 | 0 | 0 | 0 | 0 | 0 | 0 | 0 | 0 | 0 | 0 | 0 | 0 | 0 | 0 | 0 | 0 | 0 | 0 | 0 | 0 | 0 | 0 | 0
CDP12 | VIC | V0 | VIC Non-REZ | Wind | 0 | 0 | 2.9569e-05 | 6.9743e-05 | 0.0028005 | 0.0028479 | 0.0023778 | 0.0026835 | 0.002445 | 0.0028735 | 0.0022926 | 0.0024666 | 0.0024884 | 0.0024492 | 0.0022872 | 0.0024481 | 0.0023166 | 0.0025973 | 0.0025669 | 0.0021966 | 0.0024217 | 0.0024521 | 0.0021553 | 0.0025535 | 0.0021229 | 0.0024518 | 0.0026155 | 0.0024371
CDP12 | VIC | V1 | Ovens Murray | Wind | 0 | 0 | 0 | 0 | 0 | 0 | 0 | 0 | 0 | 0 | 0 | 0 | 0 | 0 | 0 | 0 | 0 | 0 | 0 | 0 | 0 | 0 | 0 | 0 | 0 | 0 | 0 | 0
CDP12 | VIC | V2 | Murray River | Wind | 0 | 0 | 0 | 0 | 0 | 0 | 0 | 0 | 0 | 0 | 0 | 0 | 0 | 0 | 0 | 0 | 0 | 0 | 0 | 0 | 0 | 0 | 0 | 0 | 0 | 0 | 0 | 0
CDP12 | VIC | V3 | Western Victoria | Wind | 5689.0381 | 5962.0132 | 5633.0312 | 8249.5222 | 8187.8088 | 8410.8649 | 7664.3004 | 8553.8591 | 9484.0413 | 10590.8164 | 9354.2826 | 9454.3283 | 9181.0922 | 9803.5963 | 9860.9978 | 9911.0055 | 9692.1791 | 10080.4721 | 9363.7287 | 8713.4998 | 7829.5257 | 9096.917 | 8932.2927 | 9261.3837 | 8384.9209 | 7797.252 | 7357.3414 | 7818.1061
CDP12 | VIC | V4 | South West Victoria | Wind | 7431.3644 | 10528.3851 | 10326.7566 | 12644.4159 | 12075.8118 | 12373.3004 | 11605.416 | 12898.1472 | 12324.2241 | 13807.2528 | 11986.2205 | 12095.1772 | 11983.9159 | 12607.3661 | 11750.615 | 11896.5992 | 10945.7915 | 11273.7129 | 11612.8182 | 10820.7711 | 11064.0143 | 11210.0411 | 11091.6063 | 11765.7708 | 10395.1415 | 12791.3975 | 12696.2114 | 13407.3706
CDP12 | VIC | V5 | Gippsland | Wind | 0 | 0 | 1703.6516 | 1645.7513 | 3773.7821 | 6056.4193 | 5696.6969 | 5933.5748 | 5643.7149 | 6238.6502 | 5658.726 | 5571.9422 | 5544.8631 | 5661.6556 | 5700.2105 | 6015.2765 | 6022.4004 | 5860.1683 | 5525.6764 | 5557.1666 | 5592.5055 | 5665.2686 | 5450.5312 | 5952.1969 | 5434.0688 | 5316.5987 | 5339.047 | 5423.3928
CDP12 | VIC | V6 | Central North VIC | Wind | 0 | 0 | 3.2445e-06 | 2.4908e-06 | 1.1955e-05 | 6.2894e-05 | 5.0274e-05 | 7.6197e-05 | 8.7795e-05 | 8.9532e-05 | 0.00021321 | 0.00021561 | 0.00018747 | 0.00020002 | 0.00019985 | 0.00020454 | 0.00020573 | 0.0002066 | 0.00022551 | 0.00021994 | 0.00021508 | 0.00021274 | 0.00019977 | 0.00021704 | 0.00024817 | 0.00026797 | 0.00024526 | 0.00025264
CDP12 | SA | S1 | South East SA | Wind | 759.2867 | 818.9562 | 722.0662 | 862.3264 | 769.5397 | 718.928 | 698.7374 | 755.4453 | 1018.7069 | 1172.4611 | 1129.4806 | 1173.8107 | 1107.7757 | 1232.0518 | 877.7222 | 889.1796 | 1372.6192 | 1531.5983 | 1452.2008 | 1393.1363 | 1343.2516 | 2389.752 | 2370.6475 | 2610.4087 | 2421.371 | 2525.766 | 2386.1829 | 2568.1785
CDP12 | SA | S2 | Riverland | Wind | 0 | 0 | 0 | 0 | 0 | 0 | 0 | 0 | 0 | 0 | 0 | 0 | 0 | 0 | 0 | 0 | 0 | 0 | 0 | 0 | 0 | 0 | 0 | 0 | 0 | 0 | 0 | 0
CDP12 | SA | S3 | Mid-North SA | Wind | 5233.3371 | 5449.7642 | 5471.8368 | 6456.7111 | 6701.0725 | 8174.8719 | 8236.497 | 8906.9319 | 9020.7058 | 10174.0873 | 9029.8572 | 9165.3521 | 7972.3495 | 9304.2202 | 9350.962 | 7889.9426 | 8226.7 | 8925.9893 | 9438.3855 | 8596.3079 | 8298.5157 | 10166.914 | 10573.2387 | 11468.2388 | 10501.1673 | 10625.5309 | 9874.3072 | 11237.798
CDP12 | SA | S4 | Yorke Peninsula | Wind | 228.3614 | 238.0963 | 239.6648 | 315.9913 | 310.2372 | 218.5181 | 183.5644 | 201.5483 | 282.9378 | 323.1975 | 280.4787 | 296.8315 | 260.0598 | 309.5469 | 302.7939 | 293.1862 | 278.3207 | 312.3502 | 299.9764 | 280.0221 | 275.9474 | 267.217 | 245.2639 | 270.2034 | 240.7323 | 272.4197 | 245.1985 | 265.8384
CDP12 | SA | S5 | Northern SA | Wind | 1295.0498 | 1340.4455 | 1315.0968 | 1360.671 | 1293.8303 | 1146.2057 | 1086.4506 | 1192.702 | 1217.7807 | 1288.3086 | 1179.1172 | 1219.7285 | 1153.3448 | 1278.5143 | 1320.3194 | 1270.2311 | 1240.38 | 1306.8823 | 1215.1964 | 1176.703 | 1091.2339 | 503.8321 | 503.01 | 515.8777 | 482.6076 | 519.7302 | 493.2719 | 527.2412
CDP12 | SA | S6 | Leigh Creek | Wind | 0 | 0 | 0 | 0 | 0 | 0 | 0 | 0 | 0 | 0 | 0 | 0 | 0 | 0 | 0 | 0 | 0 | 0 | 0 | 0 | 0 | 0 | 0 | 0 | 0 | 0 | 0 | 0
CDP12 | SA | S7 | Roxby Downs | Wind | 0 | 0 | 0 | 0 | 0 | 0 | 0 | 0 | 0 | 0 | 0 | 0 | 0 | 0 | 0 | 0 | 0 | 0 | 0 | 0 | 0 | 0 | 0 | 0 | 0 | 0 | 0 | 0
CDP12 | SA | S8 | Eastern Eyre Peninsula | Wind | 319.3728 | 292.245 | 304.0565 | 329.7942 | 329.2527 | 1031.2194 | 924.8294 | 983.5833 | 954.3015 | 1095.5439 | 960.0978 | 939.3962 | 845.567 | 999.6288 | 976.991 | 951.7663 | 962.6285 | 1026.3893 | 968.5867 | 931.3185 | 889.2141 | 890.1766 | 858.4543 | 961.346 | 845.5232 | 895.1106 | 811.6064 | 912.5063
CDP12 | SA | S9 | Western Eyre Peninsula | Wind | 0 | 0 | 0 | 0 | 0 | 0 | 0 | 0 | 0 | 0 | 0 | 0 | 0 | 0 | 0 | 0 | 0 | 0 | 0 | 0 | 0 | 0 | 0 | 0 | 0 | 0 | 0 | 0
CDP12 | TAS | T1 | North East Tasmania | Wind | 598.3431 | 649.7098 | 1095.3616 | 1142.2896 | 1364.0033 | 1404.4391 | 1359.8406 | 1980.2594 | 1822.4238 | 2003.1748 | 1864.6201 | 1952.9255 | 2094.5937 | 2010.2662 | 2090.3183 | 2173.6872 | 1945.7489 | 2033.5166 | 1909.1765 | 1990.7758 | 2004.1963 | 1961.4273 | 1927.5762 | 2124.2814 | 1980.8409 | 1974.2808 | 1491.1368 | 1400.9704
CDP12 | TAS | T2 | North West Tasmania | Wind | 918.0817 | 973.2979 | 911.4176 | 886.7466 | 858.7038 | 921.9211 | 882.0387 | 1285.2392 | 1286.5227 | 1431.3448 | 1804.9085 | 1773.4698 | 1811.5152 | 1920.6831 | 1889.766 | 1952.3302 | 1897.2653 | 1866.4649 | 2923.7188 | 2993.6005 | 3090.2523 | 3058.0262 | 2926.9251 | 3063.3494 | 2794.6062 | 2735.9366 | 2416.4357 | 2474.9375
CDP12 | TAS | T3 | Tasmania Midlands | Wind | 458.9298 | 552.0922 | 3100.6952 | 3048.209 | 3042.547 | 6261.9226 | 6213.1616 | 6686.4157 | 6209.8374 | 6600.0712 | 6292.3254 | 6226.0239 | 6437.6823 | 6519.5163 | 6624.4222 | 6992.6188 | 6343.673 | 6258.7254 | 6098.6425 | 6591.6255 | 6386.8829 | 6476.2888 | 6483.7416 | 6724.4524 | 9490.4487 | 9154.0038 | 9727.8498 | 9668.0203
CDP12 | NSW | N10 | Hunter Coast | Offshore Wind | 0 | 0 | 0 | 0 | 0 | 0 | 0 | 0 | 0 | 0 | 0 | 0 | 0 | 0 | 0 | 0 | 0 | 0 | 0 | 0 | 0 | 0 | 0 | 0 | 0 | 0 | 0 | 0
CDP12 | NSW | N11 | Illawarra Coast | Offshore Wind | 0 | 0 | 0 | 0 | 0 | 0 | 0 | 0 | 0 | 0 | 0 | 0 | 0 | 0 | 0 | 0 | 0 | 0 | 0 | 0 | 0 | 0 | 0 | 0 | 0 | 0 | 0 | 0
CDP12 | VIC | V7 | Gippsland Coast | Offshore Wind | 0 | 0 | 0 | 0 | 0 | 0 | 3809.5509 | 7743.7444 | 10149.003 | 13670.6389 | 12906.8595 | 17439.7192 | 21555.9232 | 26654.2479 | 29066.761 | 34414.5394 | 33910.9001 | 33990.5718 | 32196.7427 | 31326.1926 | 32022.0187 | 31770.0999 | 31801.6327 | 33750.7022 | 31012.2476 | 31324.6018 | 32317.2262 | 33709.0981
CDP12 | VIC | V8 | Portland Coast | Offshore Wind | 0 | 0 | 0 | 0 | 0 | 0 | 0 | 0 | 0 | 0.00023037 | 1810.9294 | 1817.3892 | 2041.8537 | 2110.2435 | 2845.9554 | 2950.3306 | 2744.3724 | 3031.6709 | 2811.0713 | 2648.8091 | 2683.9162 | 2924.5865 | 2725.7277 | 2820.501 | 2574.2169 | 2605.0142 | 2632.9029 | 2721.6268
CDP12 | SA | S10 | South East SA Coast | Offshore Wind | 0 | 0 | 0 | 0 | 0 | 0 | 0 | 0 | 0 | 0 | 0 | 0 | 0 | 0 | 0 | 0 | 0 | 0 | 0 | 0 | 0 | 0 | 0 | 0 | 0 | 0 | 0 | 0
CDP12 | TAS | T4 | North West Tasmania Coast | Offshore Wind | 0 | 0 | 0 | 0 | 0 | 0 | 0 | 0 | 0 | 0 | 0 | 0 | 0 | 0 | 0 | 0 | 0 | 0 | 0 | 0 | 0 | 0 | 0 | 0 | 0 | 0 | 0 | 0
CDP12 | TAS | T5 | North East Tasmania Coast | Offshore Wind | 0 | 0 | 0 | 0 | 0 | 0 | 0 | 0 | 0 | 0 | 0 | 0 | 0 | 0 | 0 | 0 | 0 | 0 | 0 | 0 | 0 | 0 | 0 | 0 | 0 | 0 | 0 | 0
CDP13 | QLD | Q1 | Far North QLD | Solar | 0 | 0 | 0 | 0 | 0 | 0 | 0 | 0 | 0 | 0 | 0 | 0 | 0 | 0 | 0 | 0 | 0 | 0 | 0 | 0 | 0 | 0 | 0 | 0 | 0 | 0 | 0 | 0
CDP13 | QLD | Q2 | North Qld Clean Energy Hub | Solar | 186.8791 | 196.2681 | 173.7579 | 175.3518 | 169.4935 | 157.6131 | 1107.0817 | 1269.9061 | 1260.5192 | 1192.2691 | 1255.6994 | 1303.089 | 1254.1521 | 1166.6777 | 1170.0944 | 1261.1249 | 1183.742 | 2141.7363 | 2078.1907 | 2212.7382 | 2861.1826 | 3031.6998 | 2934.9689 | 2730.5136 | 2919.3572 | 3340.2 | 3324.6488 | 3293.5568
CDP13 | QLD | Q3 | Northern Qld | Solar | 1103.0715 | 1192.8141 | 1064.8672 | 1111.251 | 1080.3548 | 977.718 | 822.4936 | 968.8935 | 984.2211 | 915.5729 | 995.1515 | 1051.4276 | 997.6369 | 977.5295 | 974.7828 | 1055.7826 | 968.0497 | 1020.3288 | 708.0035 | 473.5439 | 382.6004 | 412.3334 | 412.711 | 188.3601 | 224.6827 | 224.5535 | 0 | 0
CDP13 | QLD | Q4 | Isaac | Solar | 1589.4986 | 1679.198 | 1531.0467 | 1567.8045 | 1508.652 | 2247.9344 | 2435.1899 | 2884.6434 | 2941.0208 | 2845.4003 | 2979.6645 | 3003.7661 | 2807.9269 | 2912.5571 | 2863.6729 | 3091.7381 | 2890.396 | 3900.446 | 3648.9097 | 4009.5486 | 3177.5205 | 5025.2234 | 4996.2426 | 4764.3653 | 7280.4553 | 10194.4296 | 9773.375 | 10022.2117
CDP13 | QLD | Q5 | Barcaldine | Solar | 40.2554 | 40.6554 | 35.2602 | 35.0709 | 32.6306 | 174.761 | 142.7345 | 162.9217 | 160.1612 | 151.0103 | 155.6768 | 151.8222 | 142.4986 | 143.7937 | 144.5278 | 155.7449 | 148.1621 | 158.0707 | 147.3833 | 140.5204 | 129.7694 | 134.9099 | 129.6122 | 129.4566 | 140.2778 | 133.2935 | 130.5765 | 122.4281
CDP13 | QLD | Q6 | Fitzroy | Solar | 211.1362 | 220.0686 | 197.1448 | 196.4491 | 187.3458 | 210.77 | 1163.97 | 1392.5668 | 1401.8708 | 2916.0421 | 4483.9972 | 4608.7382 | 4366.4818 | 4430.2251 | 4462.7871 | 5050.5524 | 4935.9274 | 8343.5489 | 8710.4444 | 10092.4286 | 8113.7569 | 12506.0694 | 12618.6134 | 16310.7733 | 17091.2554 | 18336.3104 | 17691.8887 | 17909.6829
CDP13 | QLD | Q7 | Wide Bay | Solar | 719.524 | 890.3281 | 1067.3596 | 1036.4482 | 987.748 | 1065.5117 | 797.8114 | 3459.832 | 3542.2249 | 5645.6822 | 5524.3249 | 5722.5653 | 5488.8701 | 5604.3623 | 5603.2598 | 5878.6478 | 5545.5322 | 5241.8483 | 4997.435 | 5481.2467 | 4604.0702 | 5049.0241 | 5077.3106 | 5033.4835 | 5031.0196 | 4899.0333 | 4823.385 | 4899.2329
CDP13 | QLD | Q8 | Darling Downs | Solar | 3835.0142 | 3877.9696 | 3600.8327 | 3442.4463 | 3390.0935 | 3466.5437 | 2784.4834 | 3284.8452 | 5433.6315 | 5508.7815 | 5372.7057 | 8442.6486 | 11926.619 | 12365.2534 | 12464.5868 | 12706.7694 | 13770.735 | 12943.1272 | 16454.3661 | 18320.0583 | 15190.394 | 17179.5013 | 16543.4577 | 16695.6466 | 16448.5236 | 16678.7677 | 16596.6161 | 16723.0243
CDP13 | QLD | Q9 | Banana | Solar | 0 | 0 | 0 | 0 | 0 | 0 | 0 | 0 | 0 | 0 | 0 | 0 | 0 | 0 | 0 | 0 | 0 | 0 | 0 | 0 | 0 | 0 | 0 | 0 | 0 | 0 | 0 | 0
CDP13 | NSW | N0 | NSW Non-REZ | Solar | 0 | 0 | 0 | 0 | 0 | 0 | 0 | 0 | 0 | 0 | 0 | 0 | 0 | 0 | 0 | 0 | 0 | 0 | 0 | 0 | 0 | 0 | 0 | 0 | 0 | 0 | 0 | 0
CDP13 | NSW | N1 | North West NSW | Solar | 448.7794 | 447.842 | 440.5471 | 429.197 | 409.6972 | 440.4435 | 335.2025 | 362.2525 | 379.3176 | 375.0839 | 357.9666 | 365.4606 | 361.3741 | 392.751 | 395.2008 | 390.5175 | 360.6263 | 383.5037 | 371.762 | 401.7897 | 391.852 | 379.0604 | 374.8934 | 372.9052 | 365.6135 | 366.609 | 352.3449 | 349.8203
CDP13 | NSW | N2 | New England | Solar | 1236.9234 | 1687.2619 | 1756.0051 | 1716.2826 | 2535.6303 | 2390.9523 | 5820.9973 | 6330.1596 | 6872.2347 | 7126.1043 | 6897.2849 | 7714.7814 | 7001.6694 | 7777.318 | 7705.452 | 7390.4747 | 7017.4514 | 6819.7454 | 7166.1458 | 8563.9648 | 7512.2973 | 10344.4785 | 10873.3369 | 12908.237 | 12426.3907 | 13295.7005 | 12358.2873 | 13218.4255
CDP13 | NSW | N3 | Central-West Orana | Solar | 2671.0495 | 2856.1287 | 2882.6362 | 2807.9989 | 3346.2719 | 6358.5566 | 8171.3249 | 8659.3307 | 9726.7433 | 9653.1093 | 9398.7037 | 9537.7755 | 12131.708 | 13201.4714 | 13109.9106 | 12728.7403 | 13706.5495 | 13165.6144 | 14405.3367 | 16361.5598 | 14523.256 | 14863.1384 | 17234.9743 | 16558.9629 | 16415.901 | 16772.3905 | 15903.2298 | 16796.9392
CDP13 | NSW | N4 | Broken Hill | Solar | 118.1021 | 133.1294 | 485.1078 | 449.2719 | 436.1154 | 473.9984 | 367.3068 | 400.4063 | 402.5932 | 387.3014 | 385.5535 | 367.7919 | 363.1373 | 376.138 | 394.4785 | 426.6638 | 366.3733 | 400.8837 | 375.5024 | 555.9715 | 633.7876 | 622.7923 | 580.4027 | 545.6116 | 548.503 | 548.6632 | 562.7866 | 539.9251
CDP13 | NSW | N5 | South West NSW | Solar | 2299.1106 | 2474.2512 | 2368.6115 | 3869.943 | 3823.7427 | 5052.0784 | 4417.6574 | 4776.4647 | 4923.3164 | 4594.7384 | 4778.7684 | 4678.9893 | 4376.2029 | 4767.3223 | 4590.3129 | 4549.995 | 4343.0602 | 4323.0985 | 6252.0272 | 6813.6469 | 6626.547 | 6767.2387 | 6573.3146 | 5908.7159 | 6353.4511 | 5833.5174 | 5119.3241 | 5157.8281
CDP13 | NSW | N6 | Wagga Wagga | Solar | 1118.6467 | 1684.015 | 2083.0026 | 1902.1141 | 1931.3512 | 2074.6435 | 1793.7891 | 1897.8976 | 2059.2963 | 1871.2169 | 1998.0712 | 2029.2325 | 1960.5109 | 2109.2684 | 1973.4552 | 1936.0832 | 1898.9336 | 1841.8236 | 1809.8858 | 2636.9361 | 2478.0867 | 2564.05 | 2588.4105 | 2396.7648 | 2563.9137 | 2679.7822 | 2014.5406 | 2193.8371
CDP13 | NSW | N7 | Tumut | Solar | 0 | 0 | 0 | 0 | 0 | 0 | 0 | 0 | 0 | 0 | 0 | 0 | 0 | 0 | 0 | 0 | 0 | 0 | 0 | 0 | 0 | 0 | 0 | 0 | 0 | 0 | 0 | 0
CDP13 | NSW | N8 | Cooma-Monaro | Solar | 0 | 0 | 0 | 0 | 0 | 0 | 0 | 0 | 0 | 0 | 0 | 0 | 0 | 0 | 0 | 0 | 0 | 0 | 0 | 0 | 0 | 0 | 0 | 0 | 0 | 0 | 0 | 0
CDP13 | NSW | N9 | Hunter-Central Coast | Solar | 0 | 0 | 1024.6497 | 1008.8385 | 1036.7519 | 1015.869 | 848.7653 | 895.8029 | 1003.2026 | 1019.6915 | 946.0653 | 986.4312 | 900.7512 | 1007.1223 | 989.5209 | 942.6551 | 872.4384 | 884.7023 | 922.8794 | 928.9902 | 868.5607 | 836.4699 | 882.3467 | 1239.4384 | 1496.0009 | 1695.3861 | 1605.7494 | 1699.2323
CDP13 | NSW | N12 | Illawarra | Solar | 0 | 0 | 0 | 0 | 0 | 0 | 0 | 0 | 0 | 0 | 0 | 0 | 0 | 0 | 0 | 0 | 0 | 0 | 0 | 0 | 0 | 0 | 0 | 0 | 0 | 0 | 0 | 0
CDP13 | VIC | V0 | VIC Non-REZ | Solar | 0 | 0 | 0 | 0 | 0 | 0 | 0 | 0 | 0 | 0 | 0 | 0 | 0 | 0 | 0 | 0 | 0 | 0 | 0 | 0 | 0 | 0 | 0 | 0 | 0 | 0 | 0 | 0
CDP13 | VIC | V1 | Ovens Murray | Solar | 0 | 0 | 1.0271e-06 | 7.8438e-07 | 2.8793e-06 | 1.4233e-05 | 3.4156e-05 | 4.039e-05 | 9.4601e-05 | 0.00013664 | 0.00052333 | 0.0005003 | 0.0004726 | 0.00047486 | 0.00051951 | 0.00051788 | 0.00050823 | 0.00050453 | 245.5125 | 724.5615 | 732.8811 | 822.2616 | 792.6998 | 721.4573 | 836.5385 | 863.7336 | 804.2186 | 817.7248
CDP13 | VIC | V2 | Murray River | Solar | 1435.3252 | 1694.6215 | 1782.7013 | 1963.536 | 1940.7293 | 2820.3166 | 2764.0729 | 3027.4512 | 3119.7851 | 2905.4039 | 4980.4361 | 4865.2316 | 4633.324 | 4906.3479 | 5037.0056 | 4770.0829 | 4934.3326 | 5010.8882 | 6263.6221 | 7321.1682 | 7707.4169 | 7978.0602 | 7838.8182 | 7359.9185 | 7697.1053 | 7363.1028 | 7424.5116 | 7583.5636
CDP13 | VIC | V3 | Western Victoria | Solar | 0 | 38.3824 | 234.7477 | 229.0986 | 229.084 | 244.7983 | 184.9335 | 214.82 | 211.2578 | 195.0575 | 212.01 | 228.4833 | 211.0523 | 209.0757 | 248.8002 | 249.9444 | 234.469 | 217.0563 | 230.4641 | 230.1031 | 195.5849 | 227.602 | 215.9444 | 200.9752 | 834.0931 | 869.2236 | 805.2548 | 808.3108
CDP13 | VIC | V4 | South West Victoria | Solar | 0 | 0 | 0 | 0 | 0 | 0 | 0 | 0 | 0 | 0 | 0 | 0 | 0 | 0 | 0 | 0 | 0 | 0 | 0 | 0 | 0 | 0 | 0 | 0 | 0 | 0 | 0 | 0
CDP13 | VIC | V5 | Gippsland | Solar | 0 | 111.113 | 269.4978 | 253.9501 | 273.8152 | 274.2077 | 221.2024 | 238.0027 | 256.0626 | 237.6099 | 237.0993 | 241.2716 | 245.5034 | 250.7699 | 250.7664 | 233.1531 | 226.8977 | 230.213 | 238.0334 | 745.9847 | 715.1937 | 724.3888 | 739.2428 | 679.8628 | 708.6367 | 735.416 | 737.7841 | 728.635
CDP13 | VIC | V6 | Central North VIC | Solar | 1110.1751 | 1167.9314 | 1134.9792 | 1036.9715 | 1071.747 | 1141.4402 | 956.405 | 1049.5774 | 1075.6477 | 978.9977 | 1032.9273 | 1029.2552 | 959.8435 | 1020.1144 | 1025.859 | 965.7744 | 954.6648 | 933.6846 | 911.9741 | 1759.4075 | 1625.5483 | 1667.2651 | 1681.6599 | 1520.7583 | 2460.5873 | 2450.3402 | 2371.9057 | 2288.6086
CDP13 | SA | S1 | South East SA | Solar | 393.2282 | 399.7033 | 401.5677 | 410.5046 | 405.8949 | 329.7147 | 312.4826 | 367.2377 | 366.7015 | 340.5861 | 357.648 | 354.9582 | 303.1324 | 306.2665 | 343.1478 | 341.0105 | 316.8871 | 292.1014 | 267.4287 | 271.3879 | 234.768 | 236.1531 | 223.7961 | 204.8478 | 226.8854 | 120.427 | 120.1775 | 111.6708
CDP13 | SA | S2 | Riverland | Solar | 105.7332 | 104.5984 | 96.1571 | 98.0622 | 95.7338 | 80.7946 | 76.8018 | 74.1199 | 74.9306 | 68.6595 | 72.823 | 72.1055 | 295.6003 | 302.5315 | 320.7219 | 326.8834 | 1587.5141 | 1717.4532 | 1646.8313 | 1968.4503 | 2022.1763 | 1924.9639 | 1742.0294 | 1668.5321 | 1797.3928 | 1856.6708 | 1863.8973 | 1704.7325
CDP13 | SA | S3 | Mid-North SA | Solar | 0 | 0 | 0 | 0 | 0 | 0 | 0 | 0 | 0 | 0 | 0 | 0 | 0 | 0 | 0 | 0 | 0 | 0 | 0 | 0 | 0 | 0 | 0 | 0 | 0 | 0 | 0 | 0
CDP13 | SA | S4 | Yorke Peninsula | Solar | 0 | 0 | 0 | 0 | 0 | 0 | 0 | 0 | 0 | 0 | 0 | 0 | 0 | 0 | 0 | 0 | 0 | 0 | 0 | 0 | 0 | 0 | 0 | 0 | 0 | 0 | 0 | 0
CDP13 | SA | S5 | Northern SA | Solar | 667.3107 | 713.9649 | 1292.8646 | 1299.2489 | 1313.4331 | 1004.1414 | 1068.4404 | 1128.8053 | 1125.0286 | 1106.0995 | 1146.706 | 1134.784 | 1085.4447 | 1139.0921 | 1186.3704 | 1235.5207 | 1099.1226 | 1164.1803 | 1227.7128 | 1819.8822 | 5225.9092 | 5018.6305 | 4747.2857 | 4312.7326 | 4666.9706 | 4746.2373 | 4592.5758 | 4293.6289
CDP13 | SA | S6 | Leigh Creek | Solar | 0 | 0 | 0 | 0 | 0 | 0 | 0 | 0 | 0 | 0 | 0 | 0 | 0 | 0 | 0 | 0 | 0 | 0 | 0 | 0 | 0 | 0 | 0 | 0 | 0 | 0 | 0 | 0
CDP13 | SA | S7 | Roxby Downs | Solar | 0 | 0 | 6.4498e-06 | 7.0824e-06 | 1.3436e-05 | 2.2218e-05 | 963.3843 | 1035.4074 | 1028.4142 | 987.2968 | 992.378 | 984.7414 | 1064.266 | 1110.0475 | 1160.294 | 1216.4406 | 1109.1288 | 1188.9352 | 1160.6849 | 1123.385 | 989.3688 | 931.8419 | 877.0199 | 837.997 | 882.7202 | 889.1203 | 950.2907 | 860.6815
CDP13 | SA | S8 | Eastern Eyre Peninsula | Solar | 0 | 0 | 0 | 0 | 0 | 0 | 0 | 0 | 0 | 0 | 0 | 0 | 0 | 0 | 0 | 0 | 0 | 0 | 0 | 0 | 0 | 0 | 0 | 0 | 0 | 0 | 0 | 0
CDP13 | SA | S9 | Western Eyre Peninsula | Solar | 0 | 0 | 0 | 0 | 0 | 0 | 0 | 0 | 0 | 0 | 0 | 0 | 0 | 0 | 0 | 0 | 0 | 0 | 0 | 0 | 0 | 0 | 0 | 0 | 0 | 0 | 0 | 0
CDP13 | TAS | T1 | North East Tasmania | Solar | 0 | 0 | 0 | 0 | 0 | 0 | 0 | 0 | 0 | 0 | 0 | 0 | 0 | 0 | 0 | 0 | 0 | 0 | 0 | 0 | 0 | 0 | 0 | 0 | 0 | 0 | 0 | 0
CDP13 | TAS | T2 | North West Tasmania | Solar | 0 | 0 | 0 | 0 | 0 | 0 | 0 | 0 | 0 | 0 | 0 | 0 | 0 | 0 | 0 | 0 | 0 | 0 | 0 | 0 | 0 | 0 | 0 | 0 | 0 | 0 | 0 | 0
CDP13 | TAS | T3 | Tasmania Midlands | Solar | 0 | 0 | 0 | 0 | 0 | 0 | 0 | 0 | 0 | 0 | 0 | 0 | 0 | 0 | 0 | 0 | 0 | 0 | 0 | 0 | 0 | 0 | 0 | 0 | 0 | 0 | 0 | 0
CDP13 | QLD | Q1 | Far North QLD | Wind | 912.1556 | 900.4512 | 3069.0731 | 2888.6736 | 3079.5787 | 3715.2638 | 3024.6512 | 3525.132 | 3636.2078 | 3652.0687 | 3572.6303 | 3373.7064 | 3542.5087 | 3676.3224 | 3590.6081 | 3544.8343 | 3282.8533 | 3347.3034 | 3245.3545 | 3493.2266 | 3598.6322 | 3707.6972 | 3686.6162 | 3599.631 | 3557.6801 | 3228.0124 | 3496.0611 | 3656.9933
CDP13 | QLD | Q2 | North Qld Clean Energy Hub | Wind | 141.2966 | 128.8422 | 2698.081 | 2519.8064 | 2829.2643 | 7205.1786 | 7204.6633 | 8151.2726 | 8924.1867 | 8932.2948 | 9121.216 | 8717.7223 | 9104.7885 | 9545.6647 | 9748.7358 | 9287.0961 | 8908.332 | 8486.3225 | 8766.8734 | 9618.1516 | 16000.8902 | 16292.5377 | 16530.8192 | 16546.4458 | 15898.9806 | 14352.5041 | 15188.5295 | 16473.613
CDP13 | QLD | Q3 | Northern Qld | Wind | 0 | 0 | 0 | 0 | 0 | 0 | 0 | 0 | 0 | 0 | 0 | 0 | 0 | 0 | 0 | 0 | 0 | 0 | 0 | 0 | 0 | 0 | 0 | 0 | 0 | 0 | 0 | 0
CDP13 | QLD | Q4 | Isaac | Wind | 879.7697 | 1166.362 | 1270.1143 | 2222.3768 | 2880.6 | 4276.8804 | 3656.2783 | 3905.6026 | 4098.2292 | 6882.2126 | 6708.3885 | 6971.9205 | 7195.4857 | 7131.8792 | 8193.2369 | 6986.5202 | 7543.959 | 7405.1082 | 7156.4313 | 7354.7917 | 8711.3253 | 8311.8963 | 9503.8083 | 10308.7734 | 9629.179 | 8852.7144 | 9215.8624 | 9272.961
CDP13 | QLD | Q5 | Barcaldine | Wind | 0 | 0 | 5.0107e-06 | 8.4674e-06 | 1.0686e-05 | 310.5944 | 251.3984 | 266.481 | 288.9919 | 270.3489 | 292.937 | 278.772 | 264.3559 | 266.2651 | 282.9514 | 262.8471 | 258.5311 | 259.8085 | 245.9345 | 297.6276 | 283.7527 | 257.0424 | 269.2935 | 250.4292 | 270.9274 | 253.6332 | 245.6632 | 242.3219
CDP13 | QLD | Q6 | Fitzroy | Wind | 0 | 0 | 761.5878 | 2793.1859 | 2669.2743 | 2970.8085 | 7267.6306 | 7708.118 | 7686.0884 | 8413.4344 | 9953.6602 | 9450.6244 | 9747.4259 | 9401.6317 | 10858.2975 | 9197.7332 | 10035.6807 | 9571.2595 | 9240.9193 | 9880.5345 | 9998.272 | 9729.8484 | 9688.6077 | 9774.2523 | 9509.5846 | 9005.6777 | 9372.9466 | 9062.3936
CDP13 | QLD | Q7 | Wide Bay | Wind | 0 | 0 | 2.4472e-06 | 1.1152e-05 | 1.0268e-05 | 2.3162e-05 | 2.2772e-05 | 0.00066948 | 0.0006456 | 0.0005652 | 2642.8788 | 2527.7163 | 2485.6905 | 2568.9868 | 2626.5894 | 2379.5304 | 2498.3622 | 2656.9441 | 2554.7661 | 2592.5949 | 2643.0996 | 2698.8356 | 2647.8444 | 2374.7448 | 2457.4332 | 2382.5088 | 2338.1308 | 2476.8693
CDP13 | QLD | Q8 | Darling Downs | Wind | 4629.1239 | 6174.8777 | 11100.3908 | 11403.6967 | 10883.2222 | 16637.3607 | 15228.8718 | 15851.5098 | 18744.0152 | 17285.827 | 21234.0243 | 20968.35 | 20457.407 | 21578.1017 | 22841.965 | 20955.9483 | 22025.9226 | 22798.0555 | 21754.1191 | 21954.4361 | 20694.5025 | 19631.7669 | 19812.6479 | 18765.1591 | 20785.6139 | 19642.8476 | 19070.9927 | 20292.6677
CDP13 | QLD | Q9 | Banana | Wind | 0 | 0 | 0 | 0 | 0 | 0 | 0 | 0 | 0 | 0 | 0 | 0 | 0 | 0 | 0 | 0 | 0 | 0 | 0 | 0 | 0 | 0 | 0 | 0 | 0 | 0 | 0 | 0
CDP13 | NSW | N0 | NSW Non-REZ | Wind | 0 | 0 | 0 | 0 | 0 | 0 | 0 | 0 | 0 | 0 | 0 | 0 | 0 | 0 | 0 | 0 | 0 | 0 | 0 | 0 | 0 | 0 | 0 | 0 | 0 | 0 | 0 | 0
CDP13 | NSW | N1 | North West NSW | Wind | 0 | 0 | 0 | 0 | 0 | 0 | 0 | 0 | 0 | 0 | 0 | 0 | 0 | 0 | 0 | 0 | 0 | 0 | 0 | 0 | 0 | 0 | 0 | 0 | 0 | 0 | 0 | 0
CDP13 | NSW | N2 | New England | Wind | 1305.0377 | 1106.4093 | 1975.0155 | 2372.4113 | 9307.471 | 10518.192 | 13626.0115 | 12686.2176 | 13207.5379 | 12246.0856 | 22973.7911 | 23121.5248 | 22801.226 | 23600.9343 | 24100.5109 | 23320.2708 | 24547.8632 | 25569.8261 | 24145.433 | 22077.6242 | 24012.373 | 21463.7374 | 21921.5789 | 20482.2248 | 21163.8111 | 20934.8848 | 20386.4741 | 21337.1699
CDP13 | NSW | N3 | Central-West Orana | Wind | 660.8051 | 1217.3619 | 2688.5305 | 3550.6396 | 12527.9079 | 17945.9026 | 17842.9284 | 16829.982 | 16969.2839 | 15977.1986 | 16930.1908 | 16237.0841 | 15882.8522 | 17026.2905 | 17000.7156 | 17236.7904 | 17082.9033 | 18133.4102 | 17637.0287 | 16736.5642 | 17531.4614 | 16314.5172 | 16183.6602 | 15632.7206 | 22577.2529 | 21753.87 | 21319.256 | 22962.0062
CDP13 | NSW | N4 | Broken Hill | Wind | 781.0905 | 608.7454 | 913.6776 | 876.6011 | 865.9368 | 939.3572 | 819.7176 | 883.3393 | 852.184 | 857.6452 | 829.7868 | 816.9954 | 757.7953 | 856.9517 | 895.3594 | 778.1524 | 868.9291 | 838.9269 | 809.5288 | 214.3651 | 204.5646 | 206.4663 | 199.8367 | 244.4397 | 309.6211 | 315.6636 | 290.8827 | 315.4375
CDP13 | NSW | N5 | South West NSW | Wind | 0 | 0 | 250.0678 | 1506.6726 | 1419.4482 | 1487.7739 | 1315.1892 | 1467.1589 | 1450.2324 | 1532.4494 | 1361.9063 | 1365.4146 | 1397.9805 | 1488.1876 | 1500.8787 | 1495.6121 | 1470.7979 | 1486.3644 | 1416.6971 | 1362.2694 | 1323.9176 | 1417.2939 | 1377.6607 | 1458.8732 | 1301.775 | 2225.5873 | 2252.3188 | 2391.2081
CDP13 | NSW | N6 | Wagga Wagga | Wind | 0 | 0 | 0 | 0 | 0 | 0 | 0 | 0 | 0 | 0 | 0 | 0 | 0 | 0 | 0 | 0 | 0 | 0 | 0 | 0 | 0 | 0 | 0 | 0 | 0 | 0 | 0 | 0
CDP13 | NSW | N7 | Tumut | Wind | 0 | 200.9619 | 766.4914 | 907.8131 | 909.6529 | 819.9504 | 891.1713 | 777.326 | 784.7726 | 808.2616 | 793.7223 | 799.5426 | 743.4526 | 801.0226 | 815.3909 | 861.9516 | 822.1558 | 875.2935 | 893.1044 | 787.3587 | 863.5883 | 768.5617 | 772.6001 | 796.9338 | 754.8453 | 783.6769 | 668.8311 | 665.2169
CDP13 | NSW | N8 | Cooma-Monaro | Wind | 369.1126 | 379.6214 | 1400.3725 | 1357.2013 | 1356.7643 | 1357.7509 | 1250.3533 | 1260.4453 | 1313.7188 | 1355.2819 | 1194.7983 | 1289.678 | 1206.0304 | 1329.7103 | 1311.9351 | 1259.8689 | 1201.2273 | 1192.7764 | 1235.579 | 1150.9636 | 1215.9784 | 1192.9774 | 2431.8415 | 2494.2466 | 2273.4837 | 2472.6383 | 2329.3952 | 2497.94
CDP13 | NSW | N9 | Hunter-Central Coast | Wind | 0 | 0 | 1299.2192 | 1285.6532 | 1158.3769 | 1260.4953 | 2735.8486 | 2473.4149 | 2600.8149 | 2420.4688 | 2407.0774 | 2562.7753 | 2421.0036 | 2600.5703 | 2359.059 | 2582.2431 | 2633.6175 | 2628.9676 | 2490.0139 | 2419.842 | 3887.6974 | 3296.1594 | 3430.0809 | 3207.314 | 3323.9429 | 3678.9879 | 3443.3511 | 3713.9411
CDP13 | NSW | N12 | Illawarra | Wind | 0 | 0 | 0 | 0 | 0 | 0 | 0 | 0 | 0 | 0 | 0 | 0 | 0 | 0 | 0 | 0 | 0 | 0 | 0 | 0 | 0 | 0 | 0 | 0 | 0 | 0 | 0 | 0
CDP13 | VIC | V0 | VIC Non-REZ | Wind | 0 | 0 | 5.3034e-05 | 0.00013581 | 0.0028031 | 0.0028452 | 0.0023372 | 0.0026129 | 0.0023727 | 0.0027344 | 0.0022538 | 0.0024061 | 0.0025153 | 0.0023924 | 0.0023406 | 0.0025234 | 0.002383 | 0.0026564 | 0.0026143 | 0.0022504 | 0.0024412 | 0.0024869 | 0.0021917 | 0.0025768 | 0.0021565 | 0.0024974 | 0.0026675 | 0.002483
CDP13 | VIC | V1 | Ovens Murray | Wind | 0 | 0 | 0 | 0 | 0 | 0 | 0 | 0 | 0 | 0 | 0 | 0 | 0 | 0 | 0 | 0 | 0 | 0 | 0 | 0 | 0 | 0 | 0 | 0 | 0 | 0 | 0 | 0
CDP13 | VIC | V2 | Murray River | Wind | 0 | 0 | 0 | 0 | 0 | 0 | 0 | 0 | 0 | 0 | 0 | 0 | 0 | 0 | 0 | 0 | 0 | 0 | 0 | 0 | 0 | 0 | 0 | 0 | 0 | 0 | 0 | 0
CDP13 | VIC | V3 | Western Victoria | Wind | 5677.1687 | 5965.108 | 5626.7648 | 8220.1988 | 8776.198 | 9054.4927 | 8180.792 | 9141.1821 | 9788.4863 | 10752.0905 | 9105.1962 | 9234.2481 | 9034.6266 | 9603.4867 | 9668.9921 | 9689.082 | 9547.7048 | 9911.5863 | 9190.9967 | 8544.9706 | 7692.4389 | 8925.2729 | 8788.9045 | 9074.8816 | 8322.2501 | 7814.2156 | 7334.0433 | 7861.1311
CDP13 | VIC | V4 | South West Victoria | Wind | 7431.9079 | 10532.8089 | 10413.9337 | 12718.3825 | 12001.019 | 12341.9634 | 11533.5783 | 12809.5991 | 13449.7711 | 16275.0143 | 14030.97 | 14194.342 | 14125.925 | 14940.521 | 14050.7586 | 14229.192 | 13200.8655 | 13750.1585 | 13113.6361 | 12454.3532 | 12646.2997 | 12009.4493 | 12188.4599 | 12936.5148 | 11204.8902 | 12712.5806 | 12673.6772 | 13342.5093
CDP13 | VIC | V5 | Gippsland | Wind | 0 | 0 | 1697.9033 | 1636.4878 | 3417.2224 | 6056.2146 | 5665.1679 | 5901.3223 | 5584.0372 | 6147.1572 | 5585.5363 | 5498.923 | 5520.3835 | 5629.5124 | 5779.1457 | 6103.3209 | 6146.5888 | 5947.9531 | 5621.4695 | 5643.7525 | 5660.0643 | 5770.8694 | 5583.3158 | 6096.5919 | 5563.4408 | 5441.4366 | 5480.4653 | 5599.0759
CDP13 | VIC | V6 | Central North VIC | Wind | 0 | 0 | 9.3881e-06 | 8.1486e-06 | 2.1749e-05 | 0.00011727 | 9.2387e-05 | 0.00012772 | 0.00016096 | 0.00021288 | 0.00037077 | 0.00036518 | 0.00032078 | 0.00033088 | 0.00038303 | 0.00039318 | 0.00038872 | 0.00039083 | 0.00041145 | 0.00039832 | 0.00039308 | 0.00037862 | 0.00040235 | 0.00043531 | 0.0004459 | 0.00048537 | 0.00044907 | 0.00046055
CDP13 | SA | S1 | South East SA | Wind | 754.3566 | 817.3784 | 725.8233 | 841.6827 | 753.7085 | 698.4162 | 678.3068 | 731.0154 | 1136.1475 | 1334.3126 | 1226.2503 | 955.6262 | 942.0021 | 1047.078 | 688.2297 | 702.7796 | 1128.5732 | 1261.2085 | 1197.3863 | 1146.9884 | 1105.4102 | 2718.8713 | 2492.4655 | 2738.2847 | 2473.8604 | 2590.1351 | 2446.5298 | 2632.6618
CDP13 | SA | S2 | Riverland | Wind | 0 | 0 | 0 | 0 | 0 | 0 | 0 | 0 | 0 | 0 | 0 | 0 | 0 | 0 | 0 | 0 | 0 | 0 | 0 | 0 | 0 | 0 | 0 | 0 | 0 | 0 | 0 | 0
CDP13 | SA | S3 | Mid-North SA | Wind | 5203.1583 | 5461.8758 | 5485.8756 | 6478.8443 | 6714.4562 | 8155.5302 | 8157.374 | 8853.2117 | 8838.4373 | 10165.9595 | 9078.7877 | 9240.5791 | 8080.0287 | 9440.5244 | 9461.2256 | 8023.1744 | 7999.6213 | 8680.0144 | 9418.4842 | 8496.1972 | 8201.5021 | 9963.3621 | 10317.0603 | 11194.163 | 10409.784 | 10544.4061 | 9802.986 | 11152.2952
CDP13 | SA | S4 | Yorke Peninsula | Wind | 228.2432 | 238.5346 | 239.571 | 315.9716 | 309.3454 | 279.7038 | 230.3981 | 253.3719 | 277.8956 | 310.8394 | 275.3165 | 293.6026 | 259.5353 | 308.2201 | 299.4602 | 292.4265 | 280.1974 | 314.4189 | 301.8363 | 281.616 | 277.347 | 268.6695 | 246.5589 | 271.8176 | 240.2545 | 272.7506 | 245.5185 | 266.1902
CDP13 | SA | S5 | Northern SA | Wind | 1294.8631 | 1341.8352 | 1315.8328 | 1362.0348 | 1295.2673 | 1147.9854 | 1103.9961 | 1187.4241 | 1211.6045 | 1262.7084 | 1164.1827 | 1209.2129 | 1148.3949 | 1273.1162 | 1312.0016 | 1265.7086 | 1242.4068 | 1309.1474 | 1216.8601 | 1176.0064 | 1089.7029 | 503.6332 | 504.5651 | 517.3639 | 482.1323 | 519.4368 | 492.96 | 527.0528
CDP13 | SA | S6 | Leigh Creek | Wind | 0 | 0 | 0 | 0 | 0 | 0 | 0 | 0 | 0 | 0 | 0 | 0 | 0 | 0 | 0 | 0 | 0 | 0 | 0 | 0 | 0 | 0 | 0 | 0 | 0 | 0 | 0 | 0
CDP13 | SA | S7 | Roxby Downs | Wind | 0 | 0 | 0 | 0 | 0 | 0 | 0 | 0 | 0 | 0 | 0 | 0 | 0 | 0 | 0 | 0 | 0 | 0 | 0 | 0 | 0 | 0 | 0 | 0 | 0 | 0 | 0 | 0
CDP13 | SA | S8 | Eastern Eyre Peninsula | Wind | 316.1691 | 291.9415 | 304.0318 | 329.7488 | 329.6451 | 1029.7893 | 913.0958 | 972.4025 | 940.8388 | 1098.7552 | 974.0004 | 922.4633 | 836.9959 | 990.1912 | 962.7681 | 943.8871 | 960.499 | 1023.6577 | 965.4403 | 925.6856 | 883.4502 | 880.8749 | 841.5476 | 942.6827 | 825.8828 | 872.7584 | 791.1594 | 889.3824
CDP13 | SA | S9 | Western Eyre Peninsula | Wind | 0 | 0 | 0 | 0 | 0 | 0 | 0 | 0 | 0 | 0 | 0 | 0 | 0 | 0 | 0 | 0 | 0 | 0 | 0 | 0 | 0 | 0 | 0 | 0 | 0 | 0 | 0 | 0
CDP13 | TAS | T1 | North East Tasmania | Wind | 598.3431 | 649.7098 | 1117.7497 | 1165.9984 | 1227.5321 | 1252.289 | 1229.2462 | 1256.6594 | 1155.4691 | 1282.4202 | 1236.4919 | 1396.5921 | 2107.2579 | 2036.5273 | 2193.6664 | 2261.4205 | 1978.7359 | 2057.393 | 1917.4092 | 1994.5288 | 2006.6458 | 1966.2956 | 1930.1498 | 2083.7258 | 1967.4143 | 2010.6289 | 1503.063 | 1421.8169
CDP13 | TAS | T2 | North West Tasmania | Wind | 918.0817 | 973.2979 | 911.1878 | 886.4771 | 867.5258 | 915.8632 | 884.6094 | 873.346 | 853.346 | 970.8885 | 907.4905 | 890.2293 | 861.7163 | 930.5225 | 968.7316 | 985.0829 | 926.1806 | 909.2242 | 2663.3503 | 2722.0219 | 2809.9492 | 2780.6162 | 2664.1059 | 2834.4091 | 2701.4144 | 2613.6304 | 2315.4478 | 2364.0322
CDP13 | TAS | T3 | Tasmania Midlands | Wind | 458.9298 | 552.0922 | 3099.1907 | 3047.772 | 3089.5639 | 5810.4023 | 5817.9617 | 6022.8054 | 5788.548 | 6162.1743 | 5959.2251 | 6270.9334 | 6408.5273 | 6514.9363 | 6747.4185 | 7102.7023 | 6391.2221 | 6289.7285 | 6103.6241 | 6606.2679 | 6395.7941 | 6487.5644 | 6503.2686 | 6746.7992 | 9490.837 | 9161.887 | 9730.3731 | 9675.358
CDP13 | NSW | N10 | Hunter Coast | Offshore Wind | 0 | 0 | 0 | 0 | 0 | 0 | 0 | 0 | 0 | 0 | 0 | 0 | 0 | 0 | 0 | 0 | 0 | 0 | 0 | 0 | 0 | 0 | 0 | 0 | 0 | 0 | 0 | 0
CDP13 | NSW | N11 | Illawarra Coast | Offshore Wind | 0 | 0 | 0 | 0 | 0 | 0 | 0 | 0 | 0 | 0 | 0 | 0 | 0 | 0 | 0 | 0 | 0 | 0 | 0 | 0 | 0 | 0 | 0 | 0 | 0 | 0 | 0 | 0
CDP13 | VIC | V7 | Gippsland Coast | Offshore Wind | 0 | 0 | 0 | 0 | 0 | 0 | 3792.2541 | 7717.4712 | 10088.6563 | 13567.3218 | 13993.1929 | 18561.3002 | 22056.749 | 27172.8938 | 28936.4932 | 34205.2642 | 33853.9931 | 33924.7119 | 32148.0422 | 31261.8151 | 31974.1863 | 31733.12 | 31739.437 | 33687.994 | 30939.1719 | 31302.5287 | 32293.1221 | 33682.1454
CDP13 | VIC | V8 | Portland Coast | Offshore Wind | 0 | 0 | 0 | 0 | 0 | 0 | 0 | 0 | 0 | 0.00021888 | 716.9242 | 724.363 | 1542.5982 | 1600.6589 | 2809.4641 | 2915.236 | 2729.6829 | 3016.0997 | 2813.3223 | 2641.1576 | 2685.9539 | 2940.6221 | 2737.6052 | 2825.6257 | 2563.3147 | 2605.0403 | 2632.9999 | 2719.6937
CDP13 | SA | S10 | South East SA Coast | Offshore Wind | 0 | 0 | 0 | 0 | 0 | 0 | 0 | 0 | 0 | 0 | 0 | 0 | 0 | 0 | 0 | 0 | 0 | 0 | 0 | 0 | 0 | 0 | 0 | 0 | 0 | 0 | 0 | 0
CDP13 | TAS | T4 | North West Tasmania Coast | Offshore Wind | 0 | 0 | 0 | 0 | 0 | 0 | 0 | 0 | 0 | 0 | 0 | 0 | 0 | 0 | 0 | 0 | 0 | 0 | 0 | 0 | 0 | 0 | 0 | 0 | 0 | 0 | 0 | 0
CDP13 | TAS | T5 | North East Tasmania Coast | Offshore Wind | 0 | 0 | 0 | 0 | 0 | 0 | 0 | 0 | 0 | 0 | 0 | 0 | 0 | 0 | 0 | 0 | 0 | 0 | 0 | 0 | 0 | 0 | 0 | 0 | 0 | 0 | 0 | 0
CDP14 | QLD | Q1 | Far North QLD | Solar | 0 | 0 | 0 | 0 | 0 | 0 | 0 | 0 | 0 | 0 | 0 | 0 | 0 | 0 | 0 | 0 | 0 | 0 | 0 | 0 | 0 | 0 | 0 | 0 | 0 | 0 | 0 | 0
CDP14 | QLD | Q2 | North Qld Clean Energy Hub | Solar | 187.1316 | 196.3036 | 173.8917 | 175.2874 | 169.7067 | 157.469 | 1108.313 | 1275.4143 | 1280.0067 | 1208.7806 | 1260.5831 | 1312.7254 | 1253.4878 | 1172.0575 | 1179.3361 | 1260.8326 | 1184.3571 | 2299.8472 | 2230.2198 | 2373.3915 | 2614.9141 | 2743.3814 | 2667.9464 | 2503.6577 | 2670.0248 | 3433.0579 | 3410.7111 | 3382.1636
CDP14 | QLD | Q3 | Northern Qld | Solar | 1104.8635 | 1193.3689 | 1065.1243 | 1110.4644 | 1080.4455 | 977.2125 | 818.2831 | 975.2672 | 1000.1478 | 929.6769 | 1001.6406 | 1061.8283 | 999.5538 | 985.1392 | 982.7985 | 1053.459 | 970.6721 | 1020.2153 | 695.3728 | 475.7171 | 384.4676 | 403.7704 | 393.0242 | 194.9319 | 181.227 | 172.3051 | 0 | 0
CDP14 | QLD | Q4 | Isaac | Solar | 1591.4842 | 1679.6973 | 1531.9921 | 1567.2147 | 1509.0214 | 2216.7328 | 2443.6781 | 2895.605 | 2977.9368 | 2893.8871 | 3004.5207 | 3034.9295 | 2816.2648 | 2930.6117 | 2888.9706 | 3097.6768 | 2896.6738 | 3617.7074 | 3375.8858 | 3708.5145 | 2946.4075 | 4843.1283 | 4832.6704 | 4643.6615 | 7369.3699 | 10036.5555 | 9615.6953 | 9863.4398
CDP14 | QLD | Q5 | Barcaldine | Solar | 40.356 | 40.6764 | 35.3249 | 35.0716 | 32.7069 | 174.7413 | 143.9131 | 165.6877 | 166.2055 | 157.2699 | 158.5706 | 155.8172 | 143.43 | 146.3587 | 147.2315 | 157.8044 | 148.5494 | 159.3324 | 148.4934 | 141.2603 | 131.2134 | 133.7708 | 130.422 | 129.8709 | 140.5644 | 132.9025 | 129.8964 | 122.2566
CDP14 | QLD | Q6 | Fitzroy | Solar | 211.21 | 220.1552 | 197.5363 | 196.5684 | 187.6985 | 210.7672 | 1167.5492 | 1381.7624 | 1404.53 | 2683.9906 | 4804.9216 | 4946.2501 | 4661.8664 | 4746.2544 | 4783.7907 | 5628.9586 | 5381.6648 | 8785.7144 | 9371.3215 | 10836.0786 | 8713.7148 | 13385.5253 | 13541.5047 | 16577.5205 | 16909.2891 | 18373.045 | 17717.3247 | 17974.3827
CDP14 | QLD | Q7 | Wide Bay | Solar | 721.6706 | 891.2762 | 1068.8576 | 1039.2799 | 991.9193 | 1066.4998 | 801.8468 | 3251.0675 | 3352.2392 | 5710.702 | 5554.689 | 5762.608 | 5501.0842 | 5629.6187 | 5635.3104 | 5885.957 | 5554.4447 | 5245.5534 | 4997.0171 | 5478.2252 | 4607.2023 | 5013.4617 | 5073.5082 | 5052.6099 | 5047.8305 | 4899.5574 | 4823.5769 | 4907.3095
CDP14 | QLD | Q8 | Darling Downs | Solar | 3835.8676 | 3879.193 | 3603.2586 | 3446.0769 | 3397.3693 | 3466.5715 | 2795.087 | 3581.1809 | 5393.3889 | 5492.8923 | 5317.8546 | 8138.8747 | 11717.1506 | 12169.7491 | 12277.357 | 12475.898 | 13800.8103 | 12963.8165 | 16371.9242 | 18201.2472 | 15108.0392 | 17125.1292 | 16534.5529 | 16747.371 | 16488.2292 | 16701.2273 | 16620.2066 | 16752.8304
CDP14 | QLD | Q9 | Banana | Solar | 0 | 0 | 0 | 0 | 0 | 0 | 0 | 0 | 0 | 0 | 0 | 0 | 0 | 0 | 0 | 0 | 0 | 0 | 0 | 0 | 0 | 0 | 0 | 0 | 0 | 0 | 0 | 0
CDP14 | NSW | N0 | NSW Non-REZ | Solar | 0 | 0 | 0 | 0 | 0 | 0 | 0 | 0 | 0 | 0 | 0 | 0 | 0 | 0 | 0 | 0 | 0 | 0 | 0 | 0 | 0 | 0 | 0 | 0 | 0 | 0 | 0 | 0
CDP14 | NSW | N1 | North West NSW | Solar | 450.1532 | 448.0468 | 439.6127 | 428.2434 | 408.536 | 439.2514 | 340.826 | 370.9689 | 393.4899 | 393.627 | 367.4427 | 376.5383 | 356.9142 | 392.8698 | 396.1521 | 388.4885 | 362.4542 | 382.7732 | 371.6684 | 402.0926 | 394.1386 | 373.8421 | 375.9835 | 377.1094 | 368.3354 | 368.6141 | 353.8896 | 352.6619
CDP14 | NSW | N2 | New England | Solar | 1234.6438 | 1685.7537 | 1752.663 | 1711.7117 | 2507.6473 | 2380.4256 | 5695.2376 | 6184.0645 | 6756.7379 | 7041.9674 | 6767.8046 | 7663.8653 | 7012.0159 | 7815.1503 | 7748.7035 | 7408.9824 | 7050.3888 | 6837.8447 | 7200.9549 | 8238.3379 | 7243.197 | 10615.3635 | 11207.2477 | 12931.2275 | 12430.9394 | 13283.5133 | 12352.2916 | 13217.0305
CDP14 | NSW | N3 | Central-West Orana | Solar | 2669.6159 | 2855.8619 | 2880.8314 | 2804.3647 | 3322.9501 | 6489.51 | 8163.0679 | 8671.1498 | 9758.1808 | 9745.6461 | 9436.453 | 9574.0781 | 12303.3626 | 13442.8659 | 13352.5913 | 12944.2455 | 13835.4503 | 13277.7809 | 14274.6924 | 16397.3038 | 14578.4855 | 15360.9284 | 17138.2063 | 16534.051 | 16296.2262 | 16665.6608 | 15800.0237 | 16692.864
CDP14 | NSW | N4 | Broken Hill | Solar | 119.1214 | 133.1829 | 484.801 | 448.7272 | 438.3715 | 474.0365 | 373.6333 | 410.9113 | 417.6126 | 406.752 | 395.4834 | 378.1009 | 363.6894 | 382.3405 | 400.5133 | 430.8748 | 371.1304 | 404.0916 | 378.6794 | 561.0349 | 641.3783 | 619.3728 | 585.9364 | 556.9036 | 556.5482 | 555.3787 | 568.3446 | 547.9409
CDP14 | NSW | N5 | South West NSW | Solar | 2297.92 | 2474.01 | 2364.5305 | 3858.2823 | 3816.7714 | 5159.8717 | 4517.144 | 4889.9156 | 5076.53 | 4783.3267 | 4919.6749 | 4832.2105 | 4440.4487 | 4873.702 | 4708.9837 | 4632.2863 | 4457.2775 | 4422.9655 | 6334.069 | 6830.377 | 6640.298 | 6723.6448 | 6593.2747 | 5944.8815 | 6396.9646 | 5891.3573 | 5183.9477 | 5375.6445
CDP14 | NSW | N6 | Wagga Wagga | Solar | 1120.8093 | 1683.7252 | 2097.6986 | 1910.4046 | 1930.8131 | 2092.2551 | 1782.585 | 1945.8851 | 2081.0796 | 1915.9054 | 2023.2084 | 2026.9728 | 1945.0202 | 2100.5322 | 2030.481 | 1935.4396 | 1917.4046 | 1824.4787 | 1758.5193 | 2580.5093 | 2507.2177 | 2559.9322 | 2637.2599 | 2355.5161 | 2523.9483 | 2589.3373 | 1855.1354 | 1880.5865
CDP14 | NSW | N7 | Tumut | Solar | 0 | 0 | 0 | 0 | 0 | 0 | 0 | 0 | 0 | 0 | 0 | 0 | 0 | 0 | 0 | 0 | 0 | 0 | 0 | 0 | 0 | 0 | 0 | 0 | 0 | 0 | 0 | 0
CDP14 | NSW | N8 | Cooma-Monaro | Solar | 0 | 0 | 0 | 0 | 0 | 0 | 0 | 0 | 0 | 0 | 0 | 0 | 0 | 0 | 0 | 0 | 0 | 0 | 0 | 0 | 0 | 0 | 0 | 0 | 0 | 0 | 0 | 0
CDP14 | NSW | N9 | Hunter-Central Coast | Solar | 0 | 0 | 1031.2202 | 1006.2942 | 1046.9434 | 1021.3343 | 857.9793 | 907.2861 | 1022.6459 | 1049.7425 | 963.3415 | 1003.9746 | 903.2444 | 1017.0528 | 1001.4587 | 948.6008 | 881.4091 | 890.951 | 929.8951 | 935.1928 | 876.7606 | 831.4904 | 886.6478 | 1115.5238 | 1538.2689 | 1729.7127 | 1634.1219 | 1734.3331
CDP14 | NSW | N12 | Illawarra | Solar | 0 | 0 | 0 | 0 | 0 | 0 | 0 | 0 | 0 | 0 | 0 | 0 | 0 | 0 | 0 | 0 | 0 | 0 | 0 | 0 | 0 | 0 | 0 | 0 | 0 | 0 | 0 | 0
CDP14 | VIC | V0 | VIC Non-REZ | Solar | 0 | 0 | 0 | 0 | 0 | 0 | 0 | 0 | 0 | 0 | 0 | 0 | 0 | 0 | 0 | 0 | 0 | 0 | 0 | 0 | 0 | 0 | 0 | 0 | 0 | 0 | 0 | 0
CDP14 | VIC | V1 | Ovens Murray | Solar | 0 | 0 | 2.245e-06 | 1.8803e-06 | 4.2135e-06 | 2.0296e-05 | 4.1912e-05 | 5.0328e-05 | 5.9462e-05 | 5.1645e-05 | 0.0001769 | 0.00017144 | 0.00016359 | 0.00017032 | 0.00016748 | 0.00016765 | 0.00017802 | 0.00017532 | 0.0010525 | 730.5153 | 734.312 | 804.308 | 776.62 | 728.7086 | 842.3616 | 867.0915 | 789.9902 | 809.0698
CDP14 | VIC | V2 | Murray River | Solar | 1430.6973 | 1692.8651 | 1784.0744 | 1968.9729 | 1941.8866 | 2814.7314 | 2424.678 | 2655.2057 | 2750.4591 | 2582.9547 | 4942.6783 | 4842.9201 | 4679.0624 | 5010.5304 | 5174.0547 | 4885.8089 | 5090.0589 | 5167.2067 | 6215.5661 | 7323.8943 | 7702.3778 | 7923.0286 | 7841.0471 | 7383.2437 | 7821.3117 | 7470.3178 | 7465.1847 | 7633.2918
CDP14 | VIC | V3 | Western Victoria | Solar | 0 | 38.6488 | 236.36 | 229.6924 | 229.0034 | 245.4889 | 188.1483 | 220.0212 | 219.6724 | 202.8778 | 219.9748 | 246.6377 | 232.9469 | 258.7738 | 249.3808 | 244.9326 | 235.7108 | 216.7529 | 244.2506 | 245.7248 | 216.583 | 224.7221 | 211.7194 | 203.5288 | 840.1615 | 858.8916 | 790.252 | 806.0051
CDP14 | VIC | V4 | South West Victoria | Solar | 0 | 0 | 0 | 0 | 0 | 0 | 0 | 0 | 0 | 0 | 0 | 0 | 0 | 0 | 0 | 0 | 0 | 0 | 0 | 0 | 0 | 0 | 0 | 0 | 0 | 0 | 0 | 0
CDP14 | VIC | V5 | Gippsland | Solar | 0 | 113.1464 | 269.7189 | 254.372 | 274.7949 | 275.2764 | 224.9409 | 243.579 | 264.3162 | 246.1393 | 240.2058 | 248.1859 | 246.8582 | 256.8377 | 255.6127 | 237.3121 | 225.4927 | 235.9636 | 242.8477 | 755.3347 | 734.004 | 727.9378 | 750.9161 | 696.7417 | 713.4994 | 738.5182 | 744.3155 | 739.5521
CDP14 | VIC | V6 | Central North VIC | Solar | 1109.5796 | 1183.0976 | 1134.9665 | 1039.6215 | 1072.9798 | 1144.6461 | 969.1547 | 1067.1831 | 1104.104 | 1012.0122 | 1059.0805 | 1056.3538 | 958.4567 | 1055.4422 | 1055.1004 | 991.5618 | 981.0977 | 955.3019 | 934.7322 | 1591.3696 | 1589.4391 | 1611.9645 | 1574.4645 | 1432.9266 | 2496.8134 | 2476.1783 | 2387.2891 | 2311.9022
CDP14 | SA | S1 | South East SA | Solar | 385.3015 | 405.3896 | 402.8036 | 402.8486 | 402.6498 | 333.5413 | 315.9612 | 377.6788 | 379.0161 | 352.7724 | 343.8886 | 334.8056 | 308.88 | 315.0524 | 350.9497 | 347.453 | 321.6204 | 295.0936 | 271.3705 | 273.5557 | 235.8749 | 231.6895 | 222.5583 | 206.4628 | 227.0087 | 120.308 | 119.1607 | 111.9342
CDP14 | SA | S2 | Riverland | Solar | 102.7215 | 100.7792 | 96.1793 | 98.0879 | 95.6942 | 81.7141 | 78.1727 | 76.3504 | 77.8843 | 72.7922 | 74.0979 | 74.0758 | 307.8476 | 320.6287 | 341.8287 | 346.4379 | 1623.8624 | 1744.7824 | 1649.7388 | 1970.3095 | 2023.4026 | 1894.7863 | 1757.2413 | 1700.9864 | 1789.2587 | 1846.2005 | 1855.2532 | 1699.7782
CDP14 | SA | S3 | Mid-North SA | Solar | 0 | 0 | 0 | 0 | 0 | 0 | 0 | 0 | 0 | 0 | 0 | 0 | 0 | 0 | 0 | 0 | 0 | 0 | 0 | 0 | 0 | 0 | 0 | 0 | 0 | 0 | 0 | 0
CDP14 | SA | S4 | Yorke Peninsula | Solar | 0 | 0 | 0 | 0 | 0 | 0 | 0 | 0 | 0 | 0 | 0 | 0 | 0 | 0 | 0 | 0 | 0 | 0 | 0 | 0 | 0 | 0 | 0 | 0 | 0 | 0 | 0 | 0
CDP14 | SA | S5 | Northern SA | Solar | 637.8923 | 716.9758 | 1289.979 | 1291.2498 | 1303.1539 | 1013.709 | 1079.7954 | 1148.7864 | 1154.46 | 1143.9279 | 1171.9334 | 1160.386 | 1090.1238 | 1158.9861 | 1208.3593 | 1249.2849 | 1113.9322 | 1174.6387 | 1173.1664 | 1948.8882 | 5098.5385 | 4809.3771 | 4631.381 | 4256.4865 | 4532.1072 | 4601.8669 | 4453.4299 | 4173.8403
CDP14 | SA | S6 | Leigh Creek | Solar | 0 | 0 | 0 | 0 | 0 | 0 | 0 | 0 | 0 | 0 | 0 | 0 | 0 | 0 | 0 | 0 | 0 | 0 | 0 | 0 | 0 | 0 | 0 | 0 | 0 | 0 | 0 | 0
CDP14 | SA | S7 | Roxby Downs | Solar | 0 | 0 | 8.867e-06 | 9.6136e-06 | 1.7474e-05 | 3.2356e-05 | 978.3545 | 1055.2292 | 1059.8704 | 1031.6328 | 1021.6447 | 1013.9633 | 1064.0072 | 1130.256 | 1184.8228 | 1230.2728 | 1122.787 | 1198.4194 | 1172.7363 | 1129.0724 | 995.4303 | 923.4866 | 880.1665 | 854.948 | 882.2598 | 889.5444 | 937.8547 | 851.8193
CDP14 | SA | S8 | Eastern Eyre Peninsula | Solar | 0 | 0 | 0 | 0 | 0 | 0 | 0 | 0 | 0 | 0 | 0 | 0 | 0 | 0 | 0 | 0 | 0 | 0 | 0 | 0 | 0 | 0 | 0 | 0 | 0 | 0 | 0 | 0
CDP14 | SA | S9 | Western Eyre Peninsula | Solar | 0 | 0 | 0 | 0 | 0 | 0 | 0 | 0 | 0 | 0 | 0 | 0 | 0 | 0 | 0 | 0 | 0 | 0 | 0 | 0 | 0 | 0 | 0 | 0 | 0 | 0 | 0 | 0
CDP14 | TAS | T1 | North East Tasmania | Solar | 0 | 0 | 0 | 0 | 0 | 0 | 0 | 0 | 0 | 0 | 0 | 0 | 0 | 0 | 0 | 0 | 0 | 0 | 0 | 0 | 0 | 0 | 0 | 0 | 0 | 0 | 0 | 0
CDP14 | TAS | T2 | North West Tasmania | Solar | 0 | 0 | 0 | 0 | 0 | 0 | 0 | 0 | 0 | 0 | 0 | 0 | 0 | 0 | 0 | 0 | 0 | 0 | 0 | 0 | 0 | 0 | 0 | 0 | 0 | 0 | 0 | 0
CDP14 | TAS | T3 | Tasmania Midlands | Solar | 0 | 0 | 0 | 0 | 0 | 0 | 0 | 0 | 0 | 0 | 0 | 0 | 0 | 0 | 0 | 0 | 0 | 0 | 0 | 0 | 0 | 0 | 0 | 0 | 0 | 0 | 0 | 0
CDP14 | QLD | Q1 | Far North QLD | Wind | 912.7365 | 900.5233 | 3073.5835 | 2890.2872 | 3084.356 | 3718.5659 | 3032.9445 | 3552.703 | 3620.0279 | 3629.4259 | 3599.0311 | 3356.7182 | 3514.7363 | 3663.4161 | 3587.2266 | 3523.4378 | 3266.7403 | 3320.049 | 3226.0288 | 3529.4972 | 3699.3826 | 3792.602 | 3810.3241 | 3709.5651 | 3711.6148 | 3367.4274 | 3582.433 | 3752.2441
CDP14 | QLD | Q2 | North Qld Clean Energy Hub | Wind | 141.4395 | 128.8451 | 2702.8799 | 2517.7448 | 2830.1256 | 7238.4397 | 7224.5935 | 7961.8243 | 8780.9813 | 9012.796 | 9160.1677 | 8705.1203 | 9069.5504 | 9533.0356 | 9748.0023 | 9250.4656 | 8885.4194 | 8442.9726 | 8715.3606 | 9579.3132 | 16001.5214 | 16254.3454 | 16546.2633 | 16602.4826 | 15933.4022 | 14352.241 | 15174.9067 | 16462.2804
CDP14 | QLD | Q3 | Northern Qld | Wind | 0 | 0 | 0 | 0 | 0 | 0 | 0 | 0 | 0 | 0 | 0 | 0 | 0 | 0 | 0 | 0 | 0 | 0 | 0 | 0 | 0 | 0 | 0 | 0 | 0 | 0 | 0 | 0
CDP14 | QLD | Q4 | Isaac | Wind | 880.3101 | 1166.6678 | 1270.6565 | 2244.1692 | 2767.0929 | 4276.915 | 3672.7325 | 3914.3477 | 4128.4602 | 5789.7639 | 5519.169 | 6055.2204 | 6214.8777 | 6173.2833 | 7106.5463 | 6055.2324 | 6524.9041 | 6418.5587 | 6186.4737 | 6354.1014 | 8345.5304 | 7935.9935 | 8375.608 | 9945.9134 | 9645.5764 | 9019.7988 | 9387.3732 | 9449.1847
CDP14 | QLD | Q5 | Barcaldine | Wind | 0 | 0 | 7.7603e-06 | 1.2249e-05 | 1.5266e-05 | 311.2111 | 252.4733 | 266.7652 | 293.2195 | 276.9566 | 290.6238 | 277.72 | 261.0745 | 264.0241 | 282.7119 | 260.2365 | 255.9894 | 256.5528 | 243.148 | 293.4515 | 280.4725 | 253.4178 | 268.6918 | 250.6575 | 270.5161 | 253.0931 | 244.8196 | 241.8518
CDP14 | QLD | Q6 | Fitzroy | Wind | 0 | 0 | 561.2069 | 2800.8868 | 2682.1513 | 3029.0379 | 7181.4104 | 7541.6816 | 7545.3729 | 9169.291 | 9987.5028 | 9486.7751 | 9764.0418 | 9433.9639 | 10893.4178 | 9211.6808 | 10044.0309 | 9588.2461 | 9250.3912 | 9884.908 | 10009.3635 | 9718.8039 | 9699.4691 | 9754.2802 | 9512.0638 | 8984.8795 | 9363.9412 | 9022.4373
CDP14 | QLD | Q7 | Wide Bay | Wind | 0 | 0 | 5.3764e-06 | 1.7069e-05 | 1.5802e-05 | 3.3949e-05 | 3.1936e-05 | 0.00019436 | 0.00019154 | 0.00016654 | 2660.2164 | 2545.8297 | 2492.2956 | 2584.0703 | 2645.9616 | 2386.0765 | 2506.1959 | 2660.8386 | 2559.135 | 2594.9051 | 2644.7079 | 2683.6902 | 2652.2972 | 2380.8947 | 2460.7811 | 2382.7351 | 2339.6909 | 2480.342
CDP14 | QLD | Q8 | Darling Downs | Wind | 4629.399 | 6175.9071 | 11127.547 | 11375.3712 | 10885.2789 | 16621.8972 | 15397.3212 | 15777.7198 | 18003.041 | 16630.6246 | 21527.9072 | 21180.0879 | 20630.8466 | 21793.8746 | 23078.8436 | 21134.7934 | 22212.9938 | 22980.3944 | 21922.8054 | 22118.2833 | 20867.5383 | 19751.9932 | 19978.1598 | 18950.0586 | 20812.013 | 19657.7722 | 19085.5837 | 20313.6216
CDP14 | QLD | Q9 | Banana | Wind | 0 | 0 | 0 | 0 | 0 | 0 | 0 | 0 | 0 | 0 | 0 | 0 | 0 | 0 | 0 | 0 | 0 | 0 | 0 | 0 | 0 | 0 | 0 | 0 | 0 | 0 | 0 | 0
CDP14 | NSW | N0 | NSW Non-REZ | Wind | 0 | 0 | 0 | 0 | 0 | 0 | 0 | 0 | 0 | 0 | 0 | 0 | 0 | 0 | 0 | 0 | 0 | 0 | 0 | 0 | 0 | 0 | 0 | 0 | 0 | 0 | 0 | 0
CDP14 | NSW | N1 | North West NSW | Wind | 0 | 0 | 0 | 0 | 0 | 0 | 0 | 0 | 0 | 0 | 0 | 0 | 0 | 0 | 0 | 0 | 0 | 0 | 0 | 0 | 0 | 0 | 0 | 0 | 0 | 0 | 0 | 0
CDP14 | NSW | N2 | New England | Wind | 1303.3008 | 1106.0131 | 1975.7173 | 2374.9813 | 9350.0362 | 10533.7026 | 13713.5539 | 12739.7914 | 13213.6095 | 12292.3776 | 22803.7979 | 23215.3309 | 22822.449 | 23658.475 | 24169.837 | 23343.7651 | 24607.7628 | 25602.2747 | 24171.5326 | 22122.3747 | 24086.4681 | 21404.4124 | 21906.6882 | 20538.0611 | 21207.7119 | 20968.8233 | 20423.0079 | 21390.2966
CDP14 | NSW | N3 | Central-West Orana | Wind | 660.1426 | 1217.3482 | 2684.7154 | 3550.2294 | 12358.7357 | 17885.4399 | 17824.7866 | 16799.1376 | 16973.46 | 16004.4074 | 16942.6819 | 16244.8989 | 15918.0154 | 17084.4881 | 17064.7646 | 17279.8378 | 17055.1832 | 18093.5434 | 17628.187 | 16693.5152 | 17488.9881 | 16181.0043 | 16165.0735 | 15623.452 | 22356.4155 | 21515.8006 | 21095.267 | 22726.6198
CDP14 | NSW | N4 | Broken Hill | Wind | 783.6633 | 609.8625 | 913.0768 | 876.1728 | 865.8644 | 964.9497 | 823.3647 | 890.2157 | 861.6064 | 872.9142 | 837.1842 | 827.3818 | 760.4132 | 863.8603 | 904.5586 | 782.6483 | 876.9117 | 843.3097 | 811.763 | 214.8427 | 205.0113 | 204.8002 | 199.9629 | 206.6239 | 278.6791 | 284.5203 | 262.1144 | 284.1065
CDP14 | NSW | N5 | South West NSW | Wind | 0 | 0 | 233.6068 | 1481.4644 | 1400.9445 | 1463.8134 | 1297.9733 | 1452.0761 | 1439.8221 | 1528.2561 | 1350.9352 | 1354.4002 | 1377.8378 | 1472.1061 | 1486.951 | 1477.8624 | 1455.6742 | 1468.4586 | 1397.2319 | 1342.9015 | 1308.6373 | 1389.9191 | 1358.4265 | 1441.2065 | 1285.5577 | 2210.6602 | 2238.1172 | 2377.5639
CDP14 | NSW | N6 | Wagga Wagga | Wind | 0 | 0 | 0 | 0 | 0 | 0 | 0 | 0 | 0 | 0 | 0 | 0 | 0 | 0 | 0 | 0 | 0 | 0 | 0 | 0 | 0 | 0 | 0 | 0 | 0 | 0 | 0 | 0
CDP14 | NSW | N7 | Tumut | Wind | 0 | 201.1894 | 763.3114 | 905.4737 | 904.4179 | 820.0249 | 891.355 | 783.1497 | 781.1279 | 797.8583 | 802.3332 | 798.3938 | 687.2269 | 760.6699 | 819.4923 | 864.4751 | 821.2281 | 891.7336 | 899.4689 | 800.8614 | 865.8625 | 767.5467 | 779.0017 | 802.588 | 779.2817 | 793.6625 | 699.8562 | 726.0299
CDP14 | NSW | N8 | Cooma-Monaro | Wind | 368.1403 | 378.947 | 1399.2377 | 1356.6302 | 1360.1682 | 1357.8536 | 1260.613 | 1273.3587 | 1332.5921 | 1385.469 | 1216.0098 | 1305.9722 | 1209.5543 | 1350.6985 | 1330.582 | 1271.5975 | 1223.2754 | 1206.8207 | 1248.6598 | 1156.8119 | 1228.9574 | 1195.1572 | 2408.8106 | 2482.3082 | 2282.5231 | 2478.706 | 2336.9072 | 2507.0192
CDP14 | NSW | N9 | Hunter-Central Coast | Wind | 0 | 0 | 1297.8078 | 1284.3893 | 1163.2971 | 1260.1914 | 2704.8335 | 2448.1566 | 2581.4475 | 2412.4353 | 2384.5811 | 2540.8893 | 2381.7273 | 2572.5309 | 2335.3572 | 2545.9065 | 2602.6834 | 2592.4167 | 2454.5104 | 2381.2477 | 3904.6252 | 3283.5049 | 3437.1426 | 3216.7948 | 3439.4759 | 3683.9266 | 3453.3112 | 3727.2726
CDP14 | NSW | N12 | Illawarra | Wind | 0 | 0 | 0 | 0 | 0 | 0 | 0 | 0 | 0 | 0 | 0 | 0 | 0 | 0 | 0 | 0 | 0 | 0 | 0 | 0 | 0 | 0 | 0 | 0 | 0 | 0 | 0 | 0
CDP14 | VIC | V0 | VIC Non-REZ | Wind | 0 | 0 | 6.0185e-05 | 0.00013192 | 0.0028079 | 0.0028532 | 0.0023846 | 0.0026696 | 0.0024384 | 0.002866 | 0.0022779 | 0.0024522 | 0.0024766 | 0.0024387 | 0.0022739 | 0.0024901 | 0.0023144 | 0.0026183 | 0.0025537 | 0.0021697 | 0.0023842 | 0.0023809 | 0.0021034 | 0.0024441 | 0.0020774 | 0.0024057 | 0.0025636 | 0.0023951
CDP14 | VIC | V1 | Ovens Murray | Wind | 0 | 0 | 0 | 0 | 0 | 0 | 0 | 0 | 0 | 0 | 0 | 0 | 0 | 0 | 0 | 0 | 0 | 0 | 0 | 0 | 0 | 0 | 0 | 0 | 0 | 0 | 0 | 0
CDP14 | VIC | V2 | Murray River | Wind | 0 | 0 | 0 | 0 | 0 | 0 | 0 | 0 | 0 | 0 | 0 | 0 | 0 | 0 | 0 | 0 | 0 | 0 | 0 | 0 | 0 | 0 | 0 | 0 | 0 | 0 | 0 | 0
CDP14 | VIC | V3 | Western Victoria | Wind | 5689.071 | 5962.102 | 5633.2105 | 8249.3724 | 8079.5289 | 8301.3825 | 7552.264 | 8440.6814 | 9292.8103 | 10553.6703 | 9292.6487 | 9384.9442 | 9094.1664 | 9795.5261 | 9858.7456 | 9913.2012 | 9751.5403 | 10096.6464 | 9300.2908 | 8680.0487 | 7786.7561 | 9109.9492 | 8630.0645 | 8900.8599 | 8390.5947 | 7844.2512 | 7420.9055 | 7902.6517
CDP14 | VIC | V4 | South West Victoria | Wind | 7431.362 | 10528.3697 | 10324.4311 | 12672.3815 | 12033.1127 | 12337.5589 | 11560.2299 | 12861.5327 | 12334.4883 | 13793.9742 | 11975.8707 | 12099.9688 | 11966.9325 | 12705.1553 | 11822.3611 | 11986.6579 | 11007.769 | 11372.9442 | 11509.3226 | 10650.9284 | 10836.7884 | 11204.4745 | 11007.1936 | 11618.5537 | 10859.4006 | 12818.0877 | 12734.1511 | 13422.6047
CDP14 | VIC | V5 | Gippsland | Wind | 0 | 0 | 1703.7463 | 1645.7491 | 3922.1019 | 6056.3255 | 5687.3457 | 5931.3674 | 5643.3075 | 6237.2714 | 5656.0123 | 5573.4705 | 5541.8054 | 5713.5687 | 5746.2231 | 6069.7346 | 6090.5242 | 5918.4554 | 5557.1729 | 5572.0388 | 5623.3367 | 5655.8583 | 5467.0969 | 5976.2383 | 5453.0804 | 5346.3383 | 5367.4727 | 5460.7048
CDP14 | VIC | V6 | Central North VIC | Wind | 0 | 0 | 1.4655e-05 | 1.2804e-05 | 3.2623e-05 | 0.00013564 | 0.00010921 | 0.00012813 | 0.00012899 | 0.00013261 | 0.00017561 | 0.00017843 | 0.00015517 | 0.00016552 | 0.00016111 | 0.00016617 | 0.00016964 | 0.00017103 | 0.00018745 | 0.00018095 | 0.00017636 | 0.00017794 | 0.00017206 | 0.00018347 | 0.00021521 | 0.00023286 | 0.00021308 | 0.0002198
CDP14 | SA | S1 | South East SA | Wind | 759.3095 | 818.9694 | 722.076 | 854.6109 | 762.6923 | 717.1575 | 690.7889 | 748.4793 | 885.7797 | 980.6866 | 1037.3689 | 987.9173 | 932.8219 | 1045.8979 | 684.4495 | 693.578 | 1337.6095 | 1489.3471 | 1408.5506 | 1349.2848 | 1302.8649 | 2572.6453 | 2388.3477 | 2640.9471 | 2369.3743 | 2475.7507 | 2337.6834 | 2520.8957
CDP14 | SA | S2 | Riverland | Wind | 0 | 0 | 0 | 0 | 0 | 0 | 0 | 0 | 0 | 0 | 0 | 0 | 0 | 0 | 0 | 0 | 0 | 0 | 0 | 0 | 0 | 0 | 0 | 0 | 0 | 0 | 0 | 0
CDP14 | SA | S3 | Mid-North SA | Wind | 5233.2727 | 5449.6991 | 5474.2645 | 6456.5043 | 6705.8289 | 8198.5634 | 8226.4431 | 8906.8115 | 9021.9777 | 10136.7603 | 8986.6448 | 9132.4147 | 7931.6586 | 9301.8463 | 9350.6174 | 7871.8554 | 8044.9086 | 8711.5626 | 9370.5569 | 8138.5507 | 7874.152 | 9833.694 | 9778.0282 | 10629.9648 | 10435.463 | 10554.9191 | 9820.6425 | 11171.8269
CDP14 | SA | S4 | Yorke Peninsula | Wind | 228.362 | 238.0963 | 239.6721 | 316.0014 | 310.9544 | 165.9083 | 138.6633 | 152.6128 | 283.7374 | 324.6777 | 280.574 | 297.8083 | 260.3742 | 312.2724 | 306.5704 | 295.5958 | 282.2787 | 316.0455 | 301.4249 | 281.7016 | 278.3908 | 264.9458 | 248.2234 | 278.8076 | 241.2809 | 273.0562 | 245.3734 | 267.4258
CDP14 | SA | S5 | Northern SA | Wind | 1295.0447 | 1340.4382 | 1315.1094 | 1360.6398 | 1294.0318 | 1151.613 | 1083.9592 | 1194.877 | 1227.9382 | 1291.1407 | 1180.0038 | 1222.5413 | 1154.1288 | 1285.559 | 1327.9256 | 1275.338 | 1250.6354 | 1315.5964 | 1221.4834 | 1179.8484 | 1096.1031 | 501.7911 | 507.7239 | 526.7773 | 484.2138 | 521.8214 | 494.6644 | 529.9459
CDP14 | SA | S6 | Leigh Creek | Wind | 0 | 0 | 0 | 0 | 0 | 0 | 0 | 0 | 0 | 0 | 0 | 0 | 0 | 0 | 0 | 0 | 0 | 0 | 0 | 0 | 0 | 0 | 0 | 0 | 0 | 0 | 0 | 0
CDP14 | SA | S7 | Roxby Downs | Wind | 0 | 0 | 0 | 0 | 0 | 0 | 0 | 0 | 0 | 0 | 0 | 0 | 0 | 0 | 0 | 0 | 0 | 0 | 0 | 0 | 0 | 0 | 0 | 0 | 0 | 0 | 0 | 0
CDP14 | SA | S8 | Eastern Eyre Peninsula | Wind | 319.3728 | 292.2421 | 304.0612 | 329.7695 | 329.3281 | 1043.2277 | 901.9461 | 962.1124 | 934.2162 | 1097.3067 | 959.2753 | 941.4972 | 846.6019 | 1006.835 | 984.724 | 956.8692 | 961.3957 | 1022.2395 | 964.4293 | 924.3005 | 887.0936 | 877.0344 | 844.6236 | 951.1264 | 829.8254 | 875.5011 | 794.0736 | 893.3295
CDP14 | SA | S9 | Western Eyre Peninsula | Wind | 0 | 0 | 0 | 0 | 0 | 0 | 0 | 0 | 0 | 0 | 0 | 0 | 0 | 0 | 0 | 0 | 0 | 0 | 0 | 0 | 0 | 0 | 0 | 0 | 0 | 0 | 0 | 0
CDP14 | TAS | T1 | North East Tasmania | Wind | 598.3431 | 649.7098 | 1095.1573 | 1142.0082 | 1374.2616 | 1415.1069 | 1368.4705 | 1980.524 | 1861.9971 | 2052.2861 | 1885.3867 | 1946.0949 | 2084.2222 | 1979.1145 | 2062.6858 | 2138.8123 | 1886.9478 | 1999.2084 | 1851.3667 | 1951.1784 | 1981.8078 | 1874.9042 | 1876.8091 | 1995.5529 | 1877.2119 | 1895.2297 | 1511.4096 | 1423.633
CDP14 | TAS | T2 | North West Tasmania | Wind | 918.0817 | 973.2979 | 911.4347 | 886.7128 | 858.1877 | 921.6611 | 880.1556 | 1137.0379 | 1104.022 | 1228.0312 | 2272.3832 | 2255.9135 | 2307.1266 | 2412.3713 | 2377.5264 | 2452.1096 | 2353.4984 | 2339.7299 | 2239.8875 | 2239.7677 | 2368.4084 | 2763.3888 | 2593.0342 | 2752.5074 | 2729.1147 | 2662.346 | 2269.3682 | 2326.3162
CDP14 | TAS | T3 | Tasmania Midlands | Wind | 458.9298 | 552.0922 | 3101.0464 | 3048.4675 | 3044.8932 | 6256.4667 | 6203.4763 | 6690.3232 | 6221.0204 | 6610.0338 | 6281.4754 | 6217.7784 | 6430.7773 | 6490.7293 | 6605.7703 | 6953.7472 | 6466.8239 | 6435.5371 | 8639.4283 | 9653.9043 | 9753.3164 | 9980.3607 | 9681.8601 | 10006.3209 | 9663.7787 | 9308.9016 | 9895.2052 | 9852.4979
CDP14 | NSW | N10 | Hunter Coast | Offshore Wind | 0 | 0 | 0 | 0 | 0 | 0 | 0 | 0 | 0 | 0 | 0 | 0 | 0 | 0 | 0 | 0 | 0 | 0 | 0 | 0 | 0 | 0 | 0 | 0 | 0 | 0 | 0 | 0
CDP14 | NSW | N11 | Illawarra Coast | Offshore Wind | 0 | 0 | 0 | 0 | 0 | 0 | 0 | 0 | 0 | 0 | 0 | 0 | 0 | 0 | 0 | 0 | 0 | 0 | 0 | 0 | 0 | 0 | 0 | 0 | 0 | 0 | 0 | 0
CDP14 | VIC | V7 | Gippsland Coast | Offshore Wind | 0 | 0 | 0 | 0 | 0 | 0 | 3804.6737 | 7742.8731 | 10149.7338 | 13671.1332 | 12755.1337 | 17284.54 | 21261.1143 | 26465.4827 | 29173.3118 | 34573.307 | 34093.2849 | 34154.0403 | 32302.8138 | 31400.2856 | 32097.8125 | 31775.682 | 31880.3669 | 33831.6543 | 31096.3662 | 31404.1813 | 32409.3818 | 33811.6605
CDP14 | VIC | V8 | Portland Coast | Offshore Wind | 0 | 0 | 0 | 0 | 0 | 0 | 0 | 0 | 0 | 0.0002119 | 1945.8644 | 1957.2503 | 2284.4751 | 2394.1606 | 2870.7495 | 2977.2335 | 2775.531 | 3059.256 | 2834.9036 | 2663.8779 | 2714.2512 | 2922.8079 | 2748.7565 | 2841.3657 | 2579.9556 | 2617.6918 | 2643.427 | 2730.7845
CDP14 | SA | S10 | South East SA Coast | Offshore Wind | 0 | 0 | 0 | 0 | 0 | 0 | 0 | 0 | 0 | 0 | 0 | 0 | 0 | 0 | 0 | 0 | 0 | 0 | 0 | 0 | 0 | 0 | 0 | 0 | 0 | 0 | 0 | 0
CDP14 | TAS | T4 | North West Tasmania Coast | Offshore Wind | 0 | 0 | 0 | 0 | 0 | 0 | 0 | 0 | 0 | 0 | 0 | 0 | 0 | 0 | 0 | 0 | 0 | 0 | 0 | 0 | 0 | 0 | 0 | 0 | 0 | 0 | 0 | 0
CDP14 | TAS | T5 | North East Tasmania Coast | Offshore Wind | 0 | 0 | 0 | 0 | 0 | 0 | 0 | 0 | 0 | 0 | 0 | 0 | 0 | 0 | 0 | 0 | 0 | 0 | 0 | 0 | 0 | 0 | 0 | 0 | 0 | 0 | 0 | 0
CDP15 | QLD | Q1 | Far North QLD | Solar | 0 | 0 | 0 | 0 | 0 | 0 | 0 | 0 | 0 | 0 | 0 | 0 | 0 | 0 | 0 | 0 | 0 | 0 | 0 | 0 | 0 | 0 | 0 | 0 | 0 | 0 | 0 | 0
CDP15 | QLD | Q2 | North Qld Clean Energy Hub | Solar | 187.0393 | 196.2919 | 173.9447 | 175.3215 | 169.7544 | 157.4938 | 1111.0382 | 1284.3742 | 1283.3056 | 1211.8611 | 1264.3995 | 1317.3927 | 1259.1461 | 1174.1352 | 1182.2104 | 1262.0062 | 1184.108 | 2257.9194 | 2188.1108 | 2324.8691 | 2961.8245 | 3137.2074 | 3041.5778 | 2823.893 | 3016.8152 | 3332.3894 | 3317.247 | 3286.0511
CDP15 | QLD | Q3 | Northern Qld | Solar | 1104.2809 | 1193.1846 | 1065.3507 | 1110.7419 | 1080.7765 | 977.4421 | 820.2321 | 978.6865 | 999.7547 | 928.9651 | 1001.3873 | 1061.6514 | 1000.4949 | 983.3649 | 981.2483 | 1057.2009 | 968.1424 | 1023.3136 | 701.6979 | 470.9913 | 381.946 | 411.765 | 393.1001 | 178.8521 | 187.907 | 216.679 | 0 | 0
CDP15 | QLD | Q4 | Isaac | Solar | 1590.8714 | 1679.5324 | 1532.0053 | 1567.4081 | 1509.3333 | 2218.9137 | 2441.6899 | 2898.7492 | 2975.2781 | 2890.992 | 3002.4823 | 3033.6356 | 2818.8061 | 2924.2422 | 2885.283 | 3086.5254 | 2884.308 | 3595.1219 | 3351.12 | 3673.5531 | 2918.0895 | 4797.7826 | 4765.3128 | 4531.1977 | 7394.26 | 10092.802 | 9673.6733 | 9921.1111
CDP15 | QLD | Q5 | Barcaldine | Solar | 40.3161 | 40.6695 | 35.3279 | 35.0745 | 32.7107 | 174.7448 | 143.7917 | 166.2795 | 166.1318 | 156.8421 | 158.5845 | 156.044 | 143.7683 | 146.2922 | 146.8693 | 157.0843 | 147.6587 | 159.0724 | 148.0526 | 139.9847 | 129.4048 | 134.8097 | 129.3115 | 130.4863 | 141.2156 | 134.6256 | 131.8234 | 123.5848
CDP15 | QLD | Q6 | Fitzroy | Solar | 211.1632 | 220.1268 | 197.4771 | 196.532 | 187.6516 | 210.7685 | 1148.1546 | 1366.1765 | 1385.8557 | 2628.4914 | 4798.3331 | 4937.0445 | 4663.9052 | 4728.2645 | 4768.6094 | 5972.5265 | 5671.8083 | 8912.4373 | 9268.8704 | 10901.8288 | 8768.8859 | 12752.0856 | 12863.5224 | 16685.4639 | 17039.7667 | 18336.0197 | 17732.3162 | 17968.7639
CDP15 | QLD | Q7 | Wide Bay | Solar | 720.9633 | 890.9649 | 1068.5519 | 1038.4494 | 990.8753 | 1066.4411 | 801.9411 | 3266.1093 | 3362.016 | 5709.9548 | 5555.0918 | 5763.4692 | 5506.9867 | 5622.7047 | 5632.2743 | 5875.2472 | 5541.8625 | 5243.8847 | 4989.3436 | 5460.6012 | 4595.3078 | 5050.7922 | 5074.3702 | 5018.5342 | 5014.0166 | 4894.2806 | 4816.7886 | 4896.3247
CDP15 | QLD | Q8 | Darling Downs | Solar | 3835.5575 | 3878.7864 | 3602.8969 | 3445.3784 | 3395.989 | 3467.8288 | 2796.7601 | 3287.8311 | 5367.9363 | 5466.4153 | 5293.8277 | 8219.6653 | 11758.9781 | 12187.3986 | 12302.0067 | 12487.7494 | 13584.1409 | 12778.1374 | 16471.0576 | 18441.3973 | 15319.0762 | 17178.5547 | 16540.2734 | 16671.6376 | 16432.5437 | 16678.6503 | 16592.2919 | 16719.4601
CDP15 | QLD | Q9 | Banana | Solar | 0 | 0 | 0 | 0 | 0 | 0 | 0 | 0 | 0 | 0 | 0 | 0 | 0 | 0 | 0 | 0 | 0 | 0 | 0 | 0 | 0 | 0 | 0 | 0 | 0 | 0 | 0 | 0
CDP15 | NSW | N0 | NSW Non-REZ | Solar | 0 | 0 | 0 | 0 | 0 | 0 | 0 | 0 | 0 | 0 | 0 | 0 | 0 | 0 | 0 | 0 | 0 | 0 | 0 | 0 | 0 | 0 | 0 | 0 | 0 | 0 | 0 | 0
CDP15 | NSW | N1 | North West NSW | Solar | 450.0425 | 448.0177 | 440.0426 | 428.6186 | 409.1019 | 440.0576 | 341.0935 | 368.8055 | 392.1563 | 390.146 | 367.6728 | 377.1922 | 362.9798 | 394.242 | 398.7721 | 390.9911 | 359.9776 | 383.2015 | 370.6996 | 398.881 | 391.6239 | 379.5024 | 375.8714 | 373.5975 | 365.876 | 367.3781 | 352.052 | 349.4149
CDP15 | NSW | N2 | New England | Solar | 1235.4392 | 1686.285 | 1754.017 | 1713.2758 | 2518.6869 | 2386.5852 | 5748.4432 | 6222.8551 | 6804.8802 | 7067.9314 | 6826.8183 | 7668.488 | 7035.3182 | 7798.3358 | 7740.7242 | 7404.2398 | 7006.986 | 6809.4324 | 7153.2989 | 8928.2777 | 7857.7466 | 10153.112 | 10683.0073 | 12923.2524 | 12433.3767 | 13307.7294 | 12363.2254 | 13223.0174
CDP15 | NSW | N3 | Central-West Orana | Solar | 2670.1407 | 2855.9424 | 2881.5044 | 2805.6535 | 3332.6304 | 6431.2415 | 8221.7492 | 8699.9687 | 9807.1678 | 9766.0264 | 9491.125 | 9633.708 | 12103.2999 | 13160.0943 | 13084.2592 | 12688.4358 | 14122.1722 | 13514.7244 | 14698.0395 | 16312.2781 | 14523.3147 | 14870.4746 | 17355.6529 | 16676.3774 | 16547.2012 | 16758.8644 | 15976.0285 | 16875.4072
CDP15 | NSW | N4 | Broken Hill | Solar | 119.1142 | 133.1818 | 483.3405 | 447.6677 | 436.1777 | 472.9836 | 372.8632 | 407.6259 | 415.0241 | 402.2463 | 394.4871 | 377.5755 | 365.2418 | 380.0395 | 398.1229 | 427.9236 | 364.9516 | 399.9115 | 373.3937 | 553.2023 | 634.3011 | 623.0212 | 582.2455 | 545.4424 | 547.3415 | 547.5745 | 561.1678 | 537.988
CDP15 | NSW | N5 | South West NSW | Solar | 2298.9132 | 2474.4339 | 2366.3272 | 3864.9478 | 3823.3146 | 5122.6613 | 4481.0746 | 4836.4038 | 5023.6305 | 4709.3905 | 4876.7034 | 4786.0447 | 4415.4609 | 4817.7111 | 4660.7866 | 4569.6579 | 4361.9077 | 4360.5316 | 6261.1965 | 6765.4433 | 6620.2176 | 6762.0387 | 6561.0175 | 5909.4146 | 6402.9853 | 5819.0193 | 5133.4832 | 5156.1545
CDP15 | NSW | N6 | Wagga Wagga | Solar | 1120.8 | 1683.5717 | 2097.5198 | 1910.2274 | 1931.4439 | 2064.3399 | 1794.7927 | 1959.3634 | 2069.9373 | 1918.6994 | 2055.7912 | 2037.4622 | 2009.4391 | 1934.421 | 1996.5796 | 1943.3974 | 1872.653 | 1789.2531 | 1694.784 | 2656.5448 | 2526.3469 | 2573.0438 | 2652.1765 | 2359.5891 | 2463.36 | 2556.3645 | 2002.7709 | 2220.6509
CDP15 | NSW | N7 | Tumut | Solar | 0 | 0 | 0 | 0 | 0 | 0 | 0 | 0 | 0 | 0 | 0 | 0 | 0 | 0 | 0 | 0 | 0 | 0 | 0 | 0 | 0 | 0 | 0 | 0 | 0 | 0 | 0 | 0
CDP15 | NSW | N8 | Cooma-Monaro | Solar | 0 | 0 | 0 | 0 | 0 | 0 | 0 | 0 | 0 | 0 | 0 | 0 | 0 | 0 | 0 | 0 | 0 | 0 | 0 | 0 | 0 | 0 | 0 | 0 | 0 | 0 | 0 | 0
CDP15 | NSW | N9 | Hunter-Central Coast | Solar | 0 | 0 | 1036.9915 | 1007.1584 | 1043.893 | 1020.0677 | 859.3851 | 904.004 | 1020.7109 | 1042.9875 | 963.5811 | 1004.8019 | 908.4822 | 1012.7432 | 999.0851 | 946.6398 | 870.9789 | 885.382 | 920.2184 | 1043.2233 | 980.0913 | 945.5191 | 999.1055 | 1318.4111 | 1583.4164 | 1687.6408 | 1597.0226 | 1690.1766
CDP15 | NSW | N12 | Illawarra | Solar | 0 | 0 | 0 | 0 | 0 | 0 | 0 | 0 | 0 | 0 | 0 | 0 | 0 | 0 | 0 | 0 | 0 | 0 | 0 | 0 | 0 | 0 | 0 | 0 | 0 | 0 | 0 | 0
CDP15 | VIC | V0 | VIC Non-REZ | Solar | 0 | 0 | 0 | 0 | 0 | 0 | 0 | 0 | 0 | 0 | 0 | 0 | 0 | 0 | 0 | 0 | 0 | 0 | 0 | 0 | 0 | 0 | 0 | 0 | 0 | 0 | 0 | 0
CDP15 | VIC | V1 | Ovens Murray | Solar | 0 | 0 | 2.9085e-08 | 1.4055e-08 | 9.3924e-07 | 8.9361e-06 | 2.1921e-05 | 2.416e-05 | 2.9385e-05 | 2.5076e-05 | 0.00011529 | 0.00011224 | 0.00010407 | 0.0001069 | 0.00010608 | 0.00010773 | 0.00011895 | 0.00011704 | 542.1968 | 725.5013 | 741.6314 | 824.4881 | 808.2162 | 693.0145 | 842.346 | 886.0327 | 783.6512 | 815.7433
CDP15 | VIC | V2 | Murray River | Solar | 1431.2888 | 1694.8145 | 1784.0382 | 1967.7163 | 1944.991 | 2896.5887 | 2487.7713 | 2719.731 | 2825.7896 | 2644.5379 | 4693.8754 | 4601.3081 | 4329.833 | 4553.8432 | 4717.1797 | 4460.7423 | 5007.4112 | 5090.5185 | 6429.4406 | 7394.4665 | 7748.6708 | 7998.2909 | 7873.1601 | 7377.7189 | 7730.8414 | 7382.8481 | 7432.5139 | 7591.4132
CDP15 | VIC | V3 | Western Victoria | Solar | 0 | 38.6271 | 236.2099 | 229.4726 | 229.0358 | 245.6568 | 188.8185 | 218.6814 | 218.5996 | 198.9888 | 217.5156 | 245.0245 | 230.1084 | 260.7921 | 242.3594 | 244.8081 | 227.0537 | 205.1774 | 236.1748 | 241.2059 | 207.4997 | 230.0536 | 212.3402 | 174.7083 | 824.9641 | 869.954 | 775.6244 | 786.9594
CDP15 | VIC | V4 | South West Victoria | Solar | 0 | 0 | 0 | 0 | 0 | 0 | 0 | 0 | 0 | 0 | 0 | 0 | 0 | 0 | 0 | 0 | 0 | 0 | 0 | 0 | 0 | 0 | 0 | 0 | 0 | 0 | 0 | 0
CDP15 | VIC | V5 | Gippsland | Solar | 0 | 113.1445 | 269.7291 | 254.2419 | 274.9932 | 275.6064 | 224.9302 | 242.1351 | 263.4273 | 245.0649 | 240.9886 | 250.5538 | 246.4808 | 252.4263 | 254.2682 | 235.2153 | 225.4622 | 231.3254 | 241.0877 | 748.5609 | 718.4155 | 726.4524 | 746.5119 | 692.4741 | 711.1977 | 734.1612 | 744.1297 | 725.5225
CDP15 | VIC | V6 | Central North VIC | Solar | 1108.8426 | 1182.1174 | 1134.924 | 1039.0055 | 1074.4682 | 1146.4385 | 971.9498 | 1062.5854 | 1101.8583 | 1006.5816 | 1060.5475 | 1061.3227 | 969.5404 | 1038.8231 | 1042.5558 | 981.7273 | 959.8486 | 941.8267 | 913.5123 | 2006.8864 | 1835.2176 | 1869.8967 | 1901.4669 | 1718.6092 | 2474.8614 | 2453.9554 | 2385.9527 | 2309.0097
CDP15 | SA | S1 | South East SA | Solar | 386.9439 | 405.0257 | 403.5018 | 404.129 | 403.7995 | 333.8536 | 317.1089 | 376.0512 | 377.9962 | 351.1178 | 344.7993 | 336.3297 | 310.9468 | 312.2265 | 350.5909 | 346.0326 | 315.4073 | 292.4709 | 265.6704 | 271.666 | 235.1504 | 235.6975 | 223.5398 | 204.3793 | 228.2074 | 120.0529 | 118.746 | 111.3798
CDP15 | SA | S2 | Riverland | Solar | 104.8651 | 100.1365 | 96.2064 | 98.1561 | 95.8905 | 81.8026 | 77.7964 | 75.6622 | 77.7831 | 72.1834 | 74.0046 | 74.3281 | 282.0185 | 288.2674 | 308.2468 | 312.633 | 1588.0242 | 1720.0291 | 1597.8803 | 1955.7767 | 2014.4952 | 1916.4871 | 1736.2596 | 1662.5439 | 1796.1583 | 1854.6524 | 1857.76 | 1698.0915
CDP15 | SA | S3 | Mid-North SA | Solar | 0 | 0 | 0 | 0 | 0 | 0 | 0 | 0 | 0 | 0 | 0 | 0 | 0 | 0 | 0 | 0 | 0 | 0 | 0 | 0 | 0 | 0 | 0 | 0 | 0 | 0 | 0 | 0
CDP15 | SA | S4 | Yorke Peninsula | Solar | 0 | 0 | 0 | 0 | 0 | 0 | 0 | 0 | 0 | 0 | 0 | 0 | 0 | 0 | 0 | 0 | 0 | 0 | 0 | 0 | 0 | 0 | 0 | 0 | 0 | 0 | 0 | 0
CDP15 | SA | S5 | Northern SA | Solar | 643.19 | 705.9624 | 1291.2334 | 1294.3523 | 1307.8604 | 1016.3253 | 1083.2218 | 1143.1503 | 1154.3218 | 1139.3632 | 1174.8674 | 1163.3872 | 1096.7041 | 1151.409 | 1203.4828 | 1246.6914 | 1097.5337 | 1163.4826 | 1333.5972 | 1688.0521 | 5040.2862 | 4848.7148 | 4587.975 | 4162.2899 | 4515.2742 | 4586.4641 | 4432.2564 | 4148.7057
CDP15 | SA | S6 | Leigh Creek | Solar | 0 | 0 | 0 | 0 | 0 | 0 | 0 | 0 | 0 | 0 | 0 | 0 | 0 | 0 | 0 | 0 | 0 | 0 | 0 | 0 | 0 | 0 | 0 | 0 | 0 | 0 | 0 | 0
CDP15 | SA | S7 | Roxby Downs | Solar | 0 | 0 | 3.3171e-06 | 3.897e-06 | 8.0705e-06 | 1.4545e-05 | 980.1051 | 1050.5267 | 1060.6085 | 1027.1058 | 1026.5598 | 1019.0616 | 1076.4275 | 1124.0536 | 1181.8665 | 1229.7604 | 1106.5583 | 1188.0737 | 1153.135 | 1123.9715 | 991.2831 | 933.9271 | 877.4376 | 838.2304 | 884.6762 | 889.6298 | 959.7161 | 868.9586
CDP15 | SA | S8 | Eastern Eyre Peninsula | Solar | 0 | 0 | 0 | 0 | 0 | 0 | 0 | 0 | 0 | 0 | 0 | 0 | 0 | 0 | 0 | 0 | 0 | 0 | 0 | 0 | 0 | 0 | 0 | 0 | 0 | 0 | 0 | 0
CDP15 | SA | S9 | Western Eyre Peninsula | Solar | 0 | 0 | 0 | 0 | 0 | 0 | 0 | 0 | 0 | 0 | 0 | 0 | 0 | 0 | 0 | 0 | 0 | 0 | 0 | 0 | 0 | 0 | 0 | 0 | 0 | 0 | 0 | 0
CDP15 | TAS | T1 | North East Tasmania | Solar | 0 | 0 | 0 | 0 | 0 | 0 | 0 | 0 | 0 | 0 | 0 | 0 | 0 | 0 | 0 | 0 | 0 | 0 | 0 | 0 | 0 | 0 | 0 | 0 | 0 | 0 | 0 | 0
CDP15 | TAS | T2 | North West Tasmania | Solar | 0 | 0 | 0 | 0 | 0 | 0 | 0 | 0 | 0 | 0 | 0 | 0 | 0 | 0 | 0 | 0 | 0 | 0 | 0 | 0 | 0 | 0 | 0 | 0 | 0 | 0 | 0 | 0
CDP15 | TAS | T3 | Tasmania Midlands | Solar | 0 | 0 | 0 | 0 | 0 | 0 | 0 | 0 | 0 | 0 | 0 | 0 | 0 | 0 | 0 | 0 | 0 | 0 | 0 | 0 | 0 | 0 | 0 | 0 | 0 | 0 | 0 | 0
CDP15 | QLD | Q1 | Far North QLD | Wind | 912.5436 | 900.4994 | 3072.5859 | 2889.7782 | 3083.5832 | 3719.3892 | 3031.9686 | 3564.1838 | 3620.2789 | 3629.2289 | 3597.9252 | 3366.0001 | 3523.6563 | 3666.9054 | 3591.9624 | 3521.9267 | 3265.0873 | 3324.801 | 3226.3987 | 3555.4965 | 3500.3614 | 3596.0502 | 3597.6349 | 3507.0592 | 3508.4669 | 3148.2898 | 3402.7466 | 3558.814
CDP15 | QLD | Q2 | North Qld Clean Energy Hub | Wind | 141.384 | 128.8441 | 2701.4901 | 2515.2037 | 2829.3219 | 7238.6745 | 7220.9312 | 7868.7248 | 8781.0799 | 9011.9631 | 9157.7705 | 8707.5377 | 9072.6882 | 9525.7245 | 9745.1984 | 9244.6066 | 8875.3195 | 8446.8296 | 8716.6638 | 9574.572 | 16045.9838 | 16261.7364 | 16523.955 | 16541.1867 | 15887.5362 | 14357.3931 | 15194.5916 | 16482.3317
CDP15 | QLD | Q3 | Northern Qld | Wind | 0 | 0 | 0 | 0 | 0 | 0 | 0 | 0 | 0 | 0 | 0 | 0 | 0 | 0 | 0 | 0 | 0 | 0 | 0 | 0 | 0 | 0 | 0 | 0 | 0 | 0 | 0 | 0
CDP15 | QLD | Q4 | Isaac | Wind | 880.133 | 1166.5671 | 1270.6937 | 2245.9816 | 2740.7362 | 4276.9152 | 3670.113 | 3917.277 | 4127.9966 | 5774.4828 | 5526.9413 | 5999.3154 | 6159.907 | 6109.0343 | 7037.3944 | 5994.7692 | 6455.5359 | 6359.2937 | 6125.9827 | 6287.0316 | 8060.9286 | 8021.6846 | 9511.7547 | 10299.2431 | 9624.0453 | 8862.9733 | 9227.8399 | 9284.3752
CDP15 | QLD | Q5 | Barcaldine | Wind | 0 | 0 | 1.878e-06 | 4.3923e-06 | 5.6812e-06 | 311.209 | 252.3051 | 267.1201 | 293.1419 | 276.7513 | 291.2914 | 279.0122 | 262.4898 | 265.2451 | 283.7469 | 261.4693 | 257.1762 | 258.0542 | 244.5358 | 294.8496 | 281.9752 | 257.233 | 269.5905 | 250.2611 | 266.5318 | 249.2224 | 241.5438 | 237.9032
CDP15 | QLD | Q6 | Fitzroy | Wind | 0 | 0 | 553.1082 | 2798.5085 | 2678.7649 | 3013.855 | 7184.3531 | 7571.5173 | 7571.0499 | 9080.8612 | 9987.5887 | 9488.3136 | 9769.5306 | 9429.1914 | 10847.1908 | 9177.2399 | 9989.8284 | 9560.3827 | 9238.1422 | 9828.09 | 9957.8359 | 9703.9957 | 9655.9117 | 9699.1011 | 9484.25 | 8979.8841 | 9301.243 | 8970.1036
CDP15 | QLD | Q7 | Wide Bay | Wind | 0 | 0 | 1.2588e-07 | 4.6665e-06 | 4.0963e-06 | 1.3393e-05 | 1.1994e-05 | 0.00011754 | 0.00011766 | 0.00010125 | 2660.2712 | 2546.747 | 2494.3312 | 2582.2468 | 2644.9715 | 2384.9786 | 2503.5429 | 2661.1744 | 2558.2401 | 2592.0317 | 2642.5966 | 2700.3213 | 2646.3034 | 2369.2089 | 2452.592 | 2381.0102 | 2337.6316 | 2476.6108
CDP15 | QLD | Q8 | Darling Downs | Wind | 4629.3007 | 6175.5632 | 11119.5914 | 11350.9896 | 10853.4852 | 16611.2469 | 15345.2007 | 15677.6018 | 17995.6201 | 16623.3226 | 21539.0496 | 21000.4005 | 20465.6592 | 21595.744 | 22873.9508 | 20937.62 | 22003.1892 | 22781.4325 | 21727.651 | 21905.6355 | 20659.5032 | 19918.8828 | 20107.0538 | 19039.1766 | 20779.2817 | 19643.4015 | 19069.5387 | 20290.4266
CDP15 | QLD | Q9 | Banana | Wind | 0 | 0 | 0 | 0 | 0 | 0 | 0 | 0 | 0 | 0 | 0 | 0 | 0 | 0 | 0 | 0 | 0 | 0 | 0 | 0 | 0 | 0 | 0 | 0 | 0 | 0 | 0 | 0
CDP15 | NSW | N0 | NSW Non-REZ | Wind | 0 | 0 | 0 | 0 | 0 | 0 | 0 | 0 | 0 | 0 | 0 | 0 | 0 | 0 | 0 | 0 | 0 | 0 | 0 | 0 | 0 | 0 | 0 | 0 | 0 | 0 | 0 | 0
CDP15 | NSW | N1 | North West NSW | Wind | 0 | 0 | 0 | 0 | 0 | 0 | 0 | 0 | 0 | 0 | 0 | 0 | 0 | 0 | 0 | 0 | 0 | 0 | 0 | 0 | 0 | 0 | 0 | 0 | 0 | 0 | 0 | 0
CDP15 | NSW | N2 | New England | Wind | 1303.5173 | 1106.0987 | 1975.3276 | 2374.5125 | 9336.26 | 10527.314 | 13705.458 | 12729.258 | 13201.8664 | 12272.8814 | 22779.9261 | 23220.69 | 22852.9451 | 23632.8991 | 24153.6425 | 23334.0864 | 24543.4836 | 25579.2479 | 24125.884 | 22013.2689 | 23978.2583 | 21487.7751 | 21958.1678 | 20479.5999 | 21164.977 | 20936.7731 | 20385.6968 | 21337.5749
CDP15 | NSW | N3 | Central-West Orana | Wind | 660.1463 | 1217.352 | 2684.7412 | 3550.2438 | 12478.8036 | 17951.0235 | 17904.0859 | 16858.2005 | 17036.5659 | 16049.0502 | 17009.6388 | 16311.8369 | 15975.9 | 17113.3806 | 17099.4158 | 17318.6995 | 17093.8362 | 18085.0698 | 17599.7029 | 16739.8479 | 17540.7938 | 16321.2658 | 16179.6982 | 15627.2784 | 22643.6439 | 21847.1602 | 21389.3758 | 23041.0282
CDP15 | NSW | N4 | Broken Hill | Wind | 783.6421 | 609.8615 | 913.7786 | 876.5781 | 866.6149 | 965.0175 | 824.2416 | 888.0902 | 861.7165 | 870.1169 | 837.4192 | 827.9221 | 761.4976 | 860.8404 | 903.1012 | 782.0194 | 871.7293 | 841.7995 | 810.6814 | 214.7867 | 204.8015 | 206.4865 | 200.3025 | 264.1477 | 342.2725 | 348.0579 | 320.5722 | 348.2373
CDP15 | NSW | N5 | South West NSW | Wind | 0 | 0 | 232.2259 | 1485.6099 | 1404.2765 | 1467.544 | 1302.9928 | 1452.8803 | 1442.9943 | 1528.0033 | 1354.482 | 1358.3376 | 1384.0997 | 1472.7034 | 1488.2099 | 1479.6616 | 1452.1348 | 1468.2533 | 1397.6659 | 1342.9858 | 1307.5531 | 1397.6916 | 1360.3792 | 1440.009 | 1284.9113 | 2189.3411 | 2214.9213 | 2351.3967
CDP15 | NSW | N6 | Wagga Wagga | Wind | 0 | 0 | 0 | 0 | 0 | 0 | 0 | 0 | 0 | 0 | 0 | 0 | 0 | 0 | 0 | 0 | 0 | 0 | 0 | 0 | 0 | 0 | 0 | 0 | 0 | 0 | 0 | 0
CDP15 | NSW | N7 | Tumut | Wind | 0 | 201.1886 | 763.4649 | 905.5966 | 906.4057 | 819.9249 | 891.6352 | 778.2064 | 787.6657 | 796.3576 | 796.3138 | 804.063 | 683.35 | 793.6131 | 816.7788 | 864.7745 | 825.2163 | 893.1134 | 905.6606 | 785.5891 | 855.6527 | 764.8974 | 775.3995 | 803.0465 | 770.2911 | 812.6914 | 669.9628 | 664.3465
CDP15 | NSW | N8 | Cooma-Monaro | Wind | 368.1409 | 378.9464 | 1399.9451 | 1357.3439 | 1359.9752 | 1358.2114 | 1261.1738 | 1268.1562 | 1332.407 | 1378.0212 | 1213.6419 | 1304.9542 | 1213.7044 | 1341.1594 | 1320.3019 | 1266.2277 | 1200.8064 | 1190.3516 | 1237.5674 | 1151.2068 | 1218.0853 | 1659.698 | 2429.1577 | 2499.5766 | 2280.8813 | 2475.5797 | 2328.9019 | 2485.427
CDP15 | NSW | N9 | Hunter-Central Coast | Wind | 0 | 0 | 1297.4051 | 1284.8168 | 1161.6585 | 1260.6 | 2706.5715 | 2442.1125 | 2579.9395 | 2405.6099 | 2384.9349 | 2542.2338 | 2387.6691 | 2564.9021 | 2330.0631 | 2541.712 | 2585.5332 | 2586.0271 | 2444.6437 | 2370.1486 | 3890.3061 | 3290.7248 | 3428.6383 | 3214.4588 | 3417.3111 | 3679.1583 | 3441.2897 | 3710.7471
CDP15 | NSW | N12 | Illawarra | Wind | 0 | 0 | 0 | 0 | 0 | 0 | 0 | 0 | 0 | 0 | 0 | 0 | 0 | 0 | 0 | 0 | 0 | 0 | 0 | 0 | 0 | 0 | 0 | 0 | 0 | 0 | 0 | 0
CDP15 | VIC | V0 | VIC Non-REZ | Wind | 0 | 0 | 3.2095e-05 | 8.0064e-05 | 0.0028014 | 0.0028549 | 0.0023704 | 0.0026453 | 0.0024348 | 0.002819 | 0.0022724 | 0.0024469 | 0.0024735 | 0.0024239 | 0.0022732 | 0.0024859 | 0.0022942 | 0.0025579 | 0.0025393 | 0.002177 | 0.002415 | 0.0024507 | 0.0021527 | 0.0025502 | 0.0021179 | 0.0023921 | 0.002555 | 0.002379
CDP15 | VIC | V1 | Ovens Murray | Wind | 0 | 0 | 0 | 0 | 0 | 0 | 0 | 0 | 0 | 0 | 0 | 0 | 0 | 0 | 0 | 0 | 0 | 0 | 0 | 0 | 0 | 0 | 0 | 0 | 0 | 0 | 0 | 0
CDP15 | VIC | V2 | Murray River | Wind | 0 | 0 | 0 | 0 | 0 | 0 | 0 | 0 | 0 | 0 | 0 | 0 | 0 | 0 | 0 | 0 | 0 | 0 | 0 | 0 | 0 | 0 | 0 | 0 | 0 | 0 | 0 | 0
CDP15 | VIC | V3 | Western Victoria | Wind | 5687.7614 | 5958.5641 | 5631.1016 | 8243.281 | 8069.4065 | 8292.7612 | 7533.5907 | 8412.163 | 8265.9794 | 10410.0251 | 9227.5984 | 9339.0771 | 9047.4043 | 9658.9348 | 9734.8993 | 9766.8404 | 9577.673 | 9946.6184 | 9375.3726 | 8710.5991 | 7851.0063 | 9097.2081 | 8934.0097 | 9261.5533 | 8391.8918 | 7789.3145 | 7366.4797 | 7819.0908
CDP15 | VIC | V4 | South West Victoria | Wind | 7431.5161 | 10529.3391 | 10338.5649 | 12691.5794 | 12058.1593 | 12362.5512 | 11582.1453 | 12862.3106 | 12341.6503 | 13699.5027 | 11981.1262 | 12105.2061 | 11986.7004 | 12627.0012 | 11759.9372 | 11899.7351 | 10927.2294 | 11297.1617 | 11554.9938 | 10827.4919 | 11095.4208 | 11188.9043 | 11048.7466 | 11766.2885 | 10404.1271 | 12686.9129 | 12656.2942 | 13348.7619
CDP15 | VIC | V5 | Gippsland | Wind | 0 | 0 | 1702.0784 | 1642.9738 | 3446.006 | 6056.4588 | 5661.2691 | 5917.6953 | 5638.1633 | 6218.6918 | 5659.166 | 5578.533 | 5552.7825 | 5670.0403 | 5704.7051 | 6012.3134 | 6024.1338 | 5864.6303 | 5523.8293 | 5552.8726 | 5592.683 | 5665.1855 | 5454.6225 | 5955.9409 | 5433.8464 | 5322.9436 | 5341.794 | 5423.2165
CDP15 | VIC | V6 | Central North VIC | Wind | 0 | 0 | 3.5145e-06 | 2.7486e-06 | 1.2186e-05 | 7.1392e-05 | 5.6713e-05 | 6.5252e-05 | 7.0055e-05 | 7.0041e-05 | 9.8227e-05 | 9.9648e-05 | 8.6662e-05 | 9.1167e-05 | 8.7251e-05 | 9.1267e-05 | 9.4268e-05 | 9.3255e-05 | 0.00011459 | 0.00011529 | 0.00010941 | 0.00011523 | 0.00011422 | 0.00012337 | 0.0001848 | 0.00019956 | 0.00018164 | 0.00018758
CDP15 | SA | S1 | South East SA | Wind | 758.3588 | 818.4176 | 722.3999 | 815.1547 | 725.9779 | 678.8338 | 661.1688 | 709.0893 | 741.5496 | 814.8097 | 994.9078 | 907.899 | 859.235 | 954.7558 | 594.5816 | 604.8471 | 1300.3214 | 1451.0427 | 1373.999 | 1317.503 | 1271.0551 | 2321.3777 | 2370.1341 | 2609.7689 | 2439.8982 | 2546.3151 | 2404.8359 | 2587.8705
CDP15 | SA | S2 | Riverland | Wind | 0 | 0 | 0 | 0 | 0 | 0 | 0 | 0 | 0 | 0 | 0 | 0 | 0 | 0 | 0 | 0 | 0 | 0 | 0 | 0 | 0 | 0 | 0 | 0 | 0 | 0 | 0 | 0
CDP15 | SA | S3 | Mid-North SA | Wind | 5207.6103 | 5453.3126 | 5475.9823 | 6460.0248 | 6711.605 | 8203.7307 | 8221.1574 | 8885.641 | 8968.4822 | 10006.6331 | 8896.2048 | 9134.6366 | 7944.7071 | 9270.3122 | 9323.9259 | 7856.0198 | 8171.0469 | 8864.7267 | 9461.6472 | 8638.3344 | 8345.7235 | 10244.1663 | 10614.7698 | 11512.1365 | 10518.7356 | 10645.1763 | 9888.3597 | 11252.2533
CDP15 | SA | S4 | Yorke Peninsula | Wind | 228.5639 | 238.8867 | 239.7019 | 316.1188 | 309.9993 | 239.2835 | 199.1443 | 218.3006 | 283.7802 | 322.2689 | 280.3616 | 297.2028 | 260.3067 | 309.7493 | 303.8855 | 293.8761 | 278.2652 | 312.341 | 299.2037 | 279.0476 | 275.4162 | 267.3031 | 245.2685 | 269.9048 | 240.5116 | 272.3207 | 245.0752 | 265.6482
CDP15 | SA | S5 | Northern SA | Wind | 1316.6679 | 1349.9972 | 1315.593 | 1363.4409 | 1296.4063 | 1144.2592 | 1095.1016 | 1193.3438 | 1235.664 | 1289.0356 | 1181.8061 | 1223.496 | 1156.5288 | 1282.0951 | 1324.963 | 1273.8971 | 1242.8334 | 1309.4458 | 1215.2082 | 1176.6351 | 1092.3848 | 503.4675 | 503.1503 | 515.9664 | 481.9812 | 519.2522 | 493.2508 | 527.1459
CDP15 | SA | S6 | Leigh Creek | Wind | 0 | 0 | 0 | 0 | 0 | 0 | 0 | 0 | 0 | 0 | 0 | 0 | 0 | 0 | 0 | 0 | 0 | 0 | 0 | 0 | 0 | 0 | 0 | 0 | 0 | 0 | 0 | 0
CDP15 | SA | S7 | Roxby Downs | Wind | 0 | 0 | 0 | 0 | 0 | 0 | 0 | 0 | 0 | 0 | 0 | 0 | 0 | 0 | 0 | 0 | 0 | 0 | 0 | 0 | 0 | 0 | 0 | 0 | 0 | 0 | 0 | 0
CDP15 | SA | S8 | Eastern Eyre Peninsula | Wind | 314.9752 | 294.072 | 304.1127 | 329.7974 | 329.6476 | 1043.6669 | 906.3686 | 961.5856 | 942.0157 | 1093.6421 | 960.4865 | 942.4111 | 848.6954 | 1003.182 | 981.606 | 955.2101 | 966.119 | 1029.8093 | 967.656 | 931.5369 | 890.5084 | 892.829 | 859.12 | 961.8983 | 846.0019 | 895.6931 | 812.0615 | 912.4819
CDP15 | SA | S9 | Western Eyre Peninsula | Wind | 0 | 0 | 0 | 0 | 0 | 0 | 0 | 0 | 0 | 0 | 0 | 0 | 0 | 0 | 0 | 0 | 0 | 0 | 0 | 0 | 0 | 0 | 0 | 0 | 0 | 0 | 0 | 0
CDP15 | TAS | T1 | North East Tasmania | Wind | 598.3431 | 649.7098 | 1059.0781 | 1104.4924 | 1929.7764 | 1998.8828 | 1951.8799 | 1973.5429 | 1810.4438 | 1984.5356 | 1851.7042 | 1942.7344 | 2076.866 | 1983.3461 | 2078.5975 | 2209.9025 | 1956.4833 | 2046.3388 | 1925.171 | 1984.3227 | 1997.1029 | 1939.813 | 1923.8866 | 2059.3827 | 1859.8445 | 1860.0117 | 1491.2005 | 1400.7008
CDP15 | TAS | T2 | North West Tasmania | Wind | 918.0817 | 973.2979 | 911.529 | 887.0296 | 859.2947 | 3186.0362 | 3122.2875 | 3038.4985 | 2878.5672 | 3121.7273 | 2989.0782 | 2922.8229 | 2996.5016 | 3144.3857 | 3075.4694 | 3119.0305 | 3058.7927 | 3008.9802 | 3005.1987 | 3090.5518 | 3205.0641 | 3154.9476 | 2984.1567 | 3185.8455 | 2915.6461 | 2867.8326 | 2496.2483 | 2550.4973
CDP15 | TAS | T3 | Tasmania Midlands | Wind | 458.9298 | 552.0922 | 3101.2192 | 3049.0547 | 2985.7028 | 3231.3659 | 3165.2031 | 5649.0548 | 5855.9545 | 6208.6574 | 5952.9147 | 5900.7737 | 6080.8826 | 6146.646 | 6244.4317 | 6579.0207 | 5972.6063 | 5914.988 | 6022.6671 | 6573.6132 | 6384.0881 | 6478.0865 | 6480.8578 | 6719.0064 | 9498.7722 | 9161.4514 | 9717.7137 | 9663.9363
CDP15 | NSW | N10 | Hunter Coast | Offshore Wind | 0 | 0 | 0 | 0 | 0 | 0 | 0 | 0 | 0 | 0 | 0 | 0 | 0 | 0 | 0 | 0 | 0 | 0 | 0 | 0 | 0 | 0 | 0 | 0 | 0 | 0 | 0 | 0
CDP15 | NSW | N11 | Illawarra Coast | Offshore Wind | 0 | 0 | 0 | 0 | 0 | 0 | 0 | 0 | 0 | 0 | 0 | 0 | 0 | 0 | 0 | 0 | 0 | 0 | 0 | 0 | 0 | 0 | 0 | 0 | 0 | 0 | 0 | 0
CDP15 | VIC | V7 | Gippsland Coast | Offshore Wind | 0 | 0 | 0 | 0 | 0 | 0 | 3791.2853 | 7731.3753 | 10144.0874 | 13649.2435 | 12702.8008 | 17232.3396 | 21230.7083 | 26313.9193 | 29075.3046 | 34410.6072 | 33909.147 | 33997.8216 | 32191.8792 | 31309.9055 | 32020.298 | 31768.9089 | 31808.842 | 33756.8134 | 31016.9539 | 31332.7861 | 32316.8653 | 33708.9038
CDP15 | VIC | V8 | Portland Coast | Offshore Wind | 0 | 0 | 0 | 0 | 0 | 0 | 0 | 0 | 0 | 0.00025071 | 1999.0712 | 2011.3829 | 2337.4283 | 2419.2839 | 2849.4056 | 2949.3177 | 2745.3108 | 3032.8582 | 2810.194 | 2645.0376 | 2682.2668 | 2922.5185 | 2724.7998 | 2820.9941 | 2574.2055 | 2606.5732 | 2633.4933 | 2721.9539
CDP15 | SA | S10 | South East SA Coast | Offshore Wind | 0 | 0 | 0 | 0 | 0 | 0 | 0 | 0 | 0 | 0 | 0 | 0 | 0 | 0 | 0 | 0 | 0 | 0 | 0 | 0 | 0 | 0 | 0 | 0 | 0 | 0 | 0 | 0
CDP15 | TAS | T4 | North West Tasmania Coast | Offshore Wind | 0 | 0 | 0 | 0 | 0 | 0 | 0 | 0 | 0 | 0 | 0 | 0 | 0 | 0 | 0 | 0 | 0 | 0 | 0 | 0 | 0 | 0 | 0 | 0 | 0 | 0 | 0 | 0
CDP15 | TAS | T5 | North East Tasmania Coast | Offshore Wind | 0 | 0 | 0 | 0 | 0 | 0 | 0 | 0 | 0 | 0 | 0 | 0 | 0 | 0 | 0 | 0 | 0 | 0 | 0 | 0 | 0 | 0 | 0 | 0 | 0 | 0 | 0 | 0
CDP16 | QLD | Q1 | Far North QLD | Solar | 0 | 0 | 0 | 0 | 0 | 0 | 0 | 0 | 0 | 0 | 0 | 0 | 0 | 0 | 0 | 0 | 0 | 0 | 0 | 0 | 0 | 0 | 0 | 0 | 0 | 0 | 0 | 0
CDP16 | QLD | Q2 | North Qld Clean Energy Hub | Solar | 187.0087 | 196.2883 | 173.9658 | 175.3402 | 169.724 | 156.9591 | 1104.1297 | 1272.6791 | 1277.2348 | 1205.762 | 1257.9895 | 1308.4056 | 1251.5339 | 1165.6604 | 1172.9893 | 1254.7761 | 1176.7866 | 2272.4812 | 2204.2533 | 2345.0556 | 2860.4819 | 3027.6655 | 2932.914 | 2726.464 | 2912.0639 | 3326.9978 | 3310.7919 | 3279.9358
CDP16 | QLD | Q3 | Northern Qld | Solar | 1104.1096 | 1193.1303 | 1065.4291 | 1110.8717 | 1080.7076 | 973.7436 | 820.4905 | 975.3972 | 1000.5401 | 929.3358 | 1001.7601 | 1062.4499 | 1001.7014 | 982.2929 | 980.5021 | 1056.8976 | 968.0573 | 1019.4661 | 704.2963 | 476.1992 | 383.015 | 411.108 | 396.338 | 188.0943 | 193.0355 | 216.7669 | 0 | 0
CDP16 | QLD | Q4 | Isaac | Solar | 1590.6767 | 1679.4834 | 1532.0213 | 1567.5227 | 1509.2314 | 2260.972 | 2444.4349 | 2899.2055 | 2982.1978 | 2896.7524 | 3009.4527 | 3037.0225 | 2822.3655 | 2926.0445 | 2885.9036 | 3094.1431 | 2889.6207 | 3611.4445 | 3371.1314 | 3702.3342 | 2939.6646 | 4965.8274 | 4934.2194 | 4697.9584 | 7373.4295 | 10067.8306 | 9649.2477 | 9896.1173
CDP16 | QLD | Q5 | Barcaldine | Solar | 40.3063 | 40.6674 | 35.3296 | 35.0764 | 32.7095 | 174.0741 | 143.5007 | 165.6215 | 166.3446 | 156.6667 | 159.0775 | 155.6567 | 143.9046 | 145.9067 | 146.2362 | 156.3801 | 147.5672 | 158.7674 | 148.3137 | 140.3347 | 129.7596 | 134.8382 | 129.2784 | 129.5305 | 140.2051 | 133.5078 | 131.3192 | 123.1001
CDP16 | QLD | Q6 | Fitzroy | Solar | 211.1592 | 220.1183 | 197.4607 | 196.5329 | 187.6178 | 210.7597 | 1177.5025 | 1400.976 | 1424.9408 | 2729.1949 | 4801.9682 | 4938.2148 | 4664.6971 | 4727.4253 | 4772.0208 | 5813.6167 | 5512.1646 | 8898.6294 | 9318.6987 | 10751.7356 | 8648.7673 | 12696.5647 | 12807.4343 | 16592.9246 | 17068.8725 | 18337.5708 | 17735.5584 | 17972.1616
CDP16 | QLD | Q7 | Wide Bay | Solar | 720.7538 | 890.8728 | 1068.5003 | 1038.2394 | 990.6074 | 1064.6339 | 800.4829 | 3291.3628 | 3394.7397 | 5711.5807 | 5556.1859 | 5761.5572 | 5504.822 | 5618.3622 | 5626.6333 | 5877.2086 | 5540.5104 | 5237.1698 | 4988.3403 | 5467.2887 | 4598.1863 | 5051.2502 | 5074.7012 | 5023.8919 | 5016.9623 | 4894.6465 | 4816.6305 | 4897.9196
CDP16 | QLD | Q8 | Darling Downs | Solar | 3835.4669 | 3878.6651 | 3602.8138 | 3445.153 | 3395.5588 | 3462.6239 | 2792.5224 | 3413.949 | 5281.1488 | 5376.1107 | 5205.8561 | 8159.3631 | 11657.6606 | 12078.5871 | 12191.8548 | 12390.8641 | 13685.1588 | 12862.8857 | 16387.8477 | 18419.6128 | 15293.6985 | 17180.7894 | 16541.0018 | 16681.7008 | 16438.6107 | 16680.5088 | 16596.2466 | 16723.8876
CDP16 | QLD | Q9 | Banana | Solar | 0 | 0 | 0 | 0 | 0 | 0 | 0 | 0 | 0 | 0 | 0 | 0 | 0 | 0 | 0 | 0 | 0 | 0 | 0 | 0 | 0 | 0 | 0 | 0 | 0 | 0 | 0 | 0
CDP16 | NSW | N0 | NSW Non-REZ | Solar | 0 | 0 | 0 | 0 | 0 | 0 | 0 | 0 | 0 | 0 | 0 | 0 | 0 | 0 | 0 | 0 | 0 | 0 | 0 | 0 | 0 | 0 | 0 | 0 | 0 | 0 | 0 | 0
CDP16 | NSW | N1 | North West NSW | Solar | 449.2905 | 448.15 | 440.243 | 428.9593 | 409.6385 | 435.5768 | 339.6894 | 368.5004 | 390.806 | 389.9201 | 366.4867 | 376.2034 | 359.0131 | 389.5603 | 393.5547 | 386.5671 | 358.9491 | 381.855 | 370.7066 | 399.5535 | 391.8665 | 379.3412 | 375.4864 | 373.8025 | 366.2746 | 367.777 | 352.3699 | 349.8358
CDP16 | NSW | N2 | New England | Solar | 1236.6677 | 1686.3012 | 1754.6352 | 1713.9039 | 2522.0615 | 2369.1052 | 5643.9639 | 6120.2342 | 6685.4561 | 6954.2515 | 6705.8129 | 7197.4823 | 7015.8783 | 7778.2446 | 7716.6005 | 7387.2213 | 7001.5728 | 6801.9957 | 7153.3667 | 8756.0404 | 7701.3759 | 10229.3403 | 10756.2273 | 12893.2946 | 12405.7883 | 13281.1475 | 12341.6296 | 13200.3045
CDP16 | NSW | N3 | Central-West Orana | Solar | 2670.2903 | 2855.9667 | 2881.8014 | 2806.338 | 3335.7238 | 6267.9769 | 8125.8241 | 8605.1185 | 9692.6442 | 9657.62 | 9375.7831 | 9521.3938 | 11799.1355 | 12828.1536 | 12752.0261 | 12372.4441 | 13453.692 | 12886.0369 | 14487.5461 | 16310.2699 | 14511.668 | 14853.1706 | 17272.1463 | 16620.5052 | 16512.8956 | 16767.081 | 15946.8482 | 16844.6702
CDP16 | NSW | N4 | Broken Hill | Solar | 121.3053 | 133.9619 | 483.4503 | 447.3838 | 435.9249 | 466.9539 | 370.8837 | 406.0532 | 412.8728 | 400.2513 | 392.4846 | 375.2178 | 362.7246 | 376.5632 | 395.2653 | 425.283 | 363.2864 | 398.3363 | 374.9813 | 554.2319 | 635.1201 | 623.6042 | 582.1772 | 545.6156 | 549.0106 | 548.8809 | 562.5546 | 539.9641
CDP16 | NSW | N5 | South West NSW | Solar | 2289.5241 | 2474.004 | 2366.5647 | 3862.1803 | 3821.6947 | 5623.9928 | 4966.257 | 5359.5767 | 5570.8151 | 5239.6706 | 5405.4059 | 5318.9236 | 4903.4366 | 5325.5123 | 5187.0336 | 5114.4997 | 4894.7791 | 4869.8785 | 6247.7764 | 6776.0988 | 6622.3857 | 6766.6066 | 6577.7693 | 5866.6709 | 6369.1215 | 5899.6746 | 5153.3234 | 5266.7804
CDP16 | NSW | N6 | Wagga Wagga | Solar | 1113.1379 | 1683.1565 | 2071.2951 | 1882.7781 | 1912.2063 | 2027.3787 | 1792.9283 | 1918.3962 | 2034.0205 | 1880.1014 | 1997.9316 | 1990.2977 | 1951.2034 | 2088.3591 | 1980.9254 | 1907.0799 | 1836.7214 | 1737.0432 | 1790.4465 | 2638.9746 | 2516.3312 | 2565.5271 | 2600.3456 | 2350.9193 | 2484.0465 | 2513.541 | 2092.63 | 2003.335
CDP16 | NSW | N7 | Tumut | Solar | 0 | 0 | 0 | 0 | 0 | 0 | 0 | 0 | 0 | 0 | 0 | 0 | 0 | 0 | 0 | 0 | 0 | 0 | 0 | 0 | 0 | 0 | 0 | 0 | 0 | 0 | 0 | 0
CDP16 | NSW | N8 | Cooma-Monaro | Solar | 0 | 0 | 0 | 0 | 0 | 0 | 0 | 0 | 0 | 0 | 0 | 0 | 0 | 0 | 0 | 0 | 0 | 0 | 0 | 0 | 0 | 0 | 0 | 0 | 0 | 0 | 0 | 0
CDP16 | NSW | N9 | Hunter-Central Coast | Solar | 0 | 0 | 1043.9457 | 1007.6067 | 1043.1136 | 1010.0341 | 856.0271 | 903.0251 | 1017.9219 | 1042.3859 | 960.3621 | 1002.5805 | 904.2069 | 1007.8663 | 994.0682 | 943.1544 | 869.5767 | 883.8267 | 921.049 | 991.0726 | 929.9113 | 896.4373 | 946.4086 | 1270.5532 | 1588.038 | 1692.3026 | 1601.026 | 1695.7622
CDP16 | NSW | N12 | Illawarra | Solar | 0 | 0 | 0 | 0 | 0 | 0 | 0 | 0 | 0 | 0 | 0 | 0 | 0 | 0 | 0 | 0 | 0 | 0 | 0 | 0 | 0 | 0 | 0 | 0 | 0 | 0 | 0 | 0
CDP16 | VIC | V0 | VIC Non-REZ | Solar | 0 | 0 | 0 | 0 | 0 | 0 | 0 | 0 | 0 | 0 | 0 | 0 | 0 | 0 | 0 | 0 | 0 | 0 | 0 | 0 | 0 | 0 | 0 | 0 | 0 | 0 | 0 | 0
CDP16 | VIC | V1 | Ovens Murray | Solar | 0 | 0 | 3.9315e-06 | 3.4421e-06 | 6.5638e-06 | 2.9606e-05 | 6.1053e-05 | 7.1656e-05 | 7.94e-05 | 6.8942e-05 | 0.00023434 | 0.00022666 | 0.00022087 | 0.00022721 | 0.0002262 | 0.00022688 | 0.00023361 | 0.0002308 | 539.2239 | 726.9506 | 742.2527 | 818.0604 | 804.9707 | 717.2193 | 842.6435 | 866.681 | 823.0902 | 828.0765
CDP16 | VIC | V2 | Murray River | Solar | 1431.4123 | 1691.6598 | 1784.14 | 1967.7309 | 1944.6558 | 2934.6929 | 2524.773 | 2773.9192 | 2881.4072 | 2699.3258 | 5060.582 | 4960.7158 | 4682.8052 | 4926.4085 | 5111.9483 | 4835.4877 | 5475.1947 | 5556.0223 | 6403.6919 | 7366.6024 | 7747.3246 | 8003.79 | 7878.8293 | 7394.6367 | 7726.8694 | 7377.4325 | 7432.3156 | 7600.5601
CDP16 | VIC | V3 | Western Victoria | Solar | 0 | 39.1853 | 235.5732 | 229.5637 | 228.7139 | 244.2382 | 188.2133 | 218.9093 | 217.8542 | 200.5918 | 219.5419 | 245.3662 | 223.0965 | 259.2907 | 245.0891 | 243.8723 | 213.5309 | 225.6454 | 228.0135 | 242.4432 | 213.914 | 228.6005 | 199.1415 | 192.7229 | 826.4071 | 856.9223 | 798.3554 | 795.9422
CDP16 | VIC | V4 | South West Victoria | Solar | 0 | 0 | 0 | 0 | 0 | 0 | 0 | 0 | 0 | 0 | 0 | 0 | 0 | 0 | 0 | 0 | 0 | 0 | 0 | 0 | 0 | 0 | 0 | 0 | 0 | 0 | 0 | 0
CDP16 | VIC | V5 | Gippsland | Solar | 0 | 113.6353 | 269.7664 | 254.2644 | 274.9944 | 272.8861 | 224.0246 | 242.1399 | 263.2366 | 244.7295 | 240.2065 | 250.1051 | 247.3287 | 252.8 | 253.0649 | 234.4533 | 226.4052 | 231.079 | 242.2467 | 747.8134 | 720.343 | 727.5222 | 746.9565 | 690.6754 | 707.7751 | 738.4238 | 745.6939 | 738.6306
CDP16 | VIC | V6 | Central North VIC | Solar | 1109.9464 | 1169.454 | 1135.5479 | 1039.0243 | 1074.107 | 1139.0544 | 967.8871 | 1062.1944 | 1100.8752 | 1006.4556 | 1056.8805 | 1057.2083 | 963.0713 | 1032.3189 | 1038.0122 | 977.7418 | 958.249 | 937.5351 | 913.3857 | 1949.5746 | 1773.7992 | 1809.3922 | 1896.1117 | 1705.3576 | 2476.3583 | 2454.2154 | 2391.4078 | 2311.0467
CDP16 | SA | S1 | South East SA | Solar | 388.1152 | 408.2655 | 403.4592 | 403.4402 | 402.5991 | 340.5233 | 320.9592 | 377.7936 | 375.2615 | 349.6819 | 341.2259 | 333.1439 | 308.7439 | 308.9126 | 346.1026 | 342.9381 | 314.5778 | 291.0938 | 265.8345 | 271.7674 | 235.4642 | 235.6633 | 223.3142 | 204.1562 | 227.9573 | 120.5864 | 119.3276 | 113.9576
CDP16 | SA | S2 | Riverland | Solar | 106.9629 | 99.986 | 96.2406 | 98.0372 | 95.7234 | 84.1062 | 79.0416 | 76.4387 | 77.0447 | 71.7679 | 73.903 | 73.87 | 217.7316 | 220.7109 | 235.7177 | 240.1479 | 1571.3708 | 1703.5619 | 1601.936 | 1953.0909 | 2015.8646 | 1921.1572 | 1738.9859 | 1666.601 | 1798.7366 | 1855.341 | 1860.6097 | 1700.175
CDP16 | SA | S3 | Mid-North SA | Solar | 0 | 0 | 0 | 0 | 0 | 0 | 0 | 0 | 0 | 0 | 0 | 0 | 0 | 0 | 0 | 0 | 0 | 0 | 0 | 0 | 0 | 0 | 0 | 0 | 0 | 0 | 0 | 0
CDP16 | SA | S4 | Yorke Peninsula | Solar | 0 | 0 | 0 | 0 | 0 | 0 | 0 | 0 | 0 | 0 | 0 | 0 | 0 | 0 | 0 | 0 | 0 | 0 | 0 | 0 | 0 | 0 | 0 | 0 | 0 | 0 | 0 | 0
CDP16 | SA | S5 | Northern SA | Solar | 634.7304 | 715.3257 | 1291.7915 | 1293.2276 | 1304.6232 | 1047.0364 | 1090.8872 | 1157.615 | 1146.418 | 1134.8005 | 1169.0319 | 1155.8377 | 1091.2292 | 1144.8802 | 1196.4349 | 1241.1354 | 1093.0326 | 1159.3984 | 1292.9343 | 1727.3138 | 5097.233 | 4907.0544 | 4637.5333 | 4209.3409 | 4570.2773 | 4639.2968 | 4481.5287 | 4197.2081
CDP16 | SA | S6 | Leigh Creek | Solar | 0 | 0 | 0 | 0 | 0 | 0 | 0 | 0 | 0 | 0 | 0 | 0 | 0 | 0 | 0 | 0 | 0 | 0 | 0 | 0 | 0 | 0 | 0 | 0 | 0 | 0 | 0 | 0
CDP16 | SA | S7 | Roxby Downs | Solar | 0 | 0 | 1.2919e-05 | 1.3714e-05 | 2.542e-05 | 5.2926e-05 | 985.9029 | 1064.9188 | 1050.3515 | 1019.8345 | 1017.495 | 1008.2221 | 1066.7803 | 1113.0949 | 1169.7338 | 1219.6177 | 1096.0614 | 1177.8235 | 1150.1953 | 1119.3408 | 991.7263 | 935.5244 | 878.3054 | 839.1361 | 887.4017 | 891.8386 | 958.4889 | 869.7271
CDP16 | SA | S8 | Eastern Eyre Peninsula | Solar | 0 | 0 | 0 | 0 | 0 | 0 | 0 | 0 | 0 | 0 | 0 | 0 | 0 | 0 | 0 | 0 | 0 | 0 | 0 | 0 | 0 | 0 | 0 | 0 | 0 | 0 | 0 | 0
CDP16 | SA | S9 | Western Eyre Peninsula | Solar | 0 | 0 | 0 | 0 | 0 | 0 | 0 | 0 | 0 | 0 | 0 | 0 | 0 | 0 | 0 | 0 | 0 | 0 | 0 | 0 | 0 | 0 | 0 | 0 | 0 | 0 | 0 | 0
CDP16 | TAS | T1 | North East Tasmania | Solar | 0 | 0 | 0 | 0 | 0 | 0 | 0 | 0 | 0 | 0 | 0 | 0 | 0 | 0 | 0 | 0 | 0 | 0 | 0 | 0 | 0 | 0 | 0 | 0 | 0 | 0 | 0 | 0
CDP16 | TAS | T2 | North West Tasmania | Solar | 0 | 0 | 0 | 0 | 0 | 0 | 0 | 0 | 0 | 0 | 0 | 0 | 0 | 0 | 0 | 0 | 0 | 0 | 0 | 0 | 0 | 0 | 0 | 0 | 0 | 0 | 0 | 0
CDP16 | TAS | T3 | Tasmania Midlands | Solar | 0 | 0 | 0 | 0 | 0 | 0 | 0 | 0 | 0 | 0 | 0 | 0 | 0 | 0 | 0 | 0 | 0 | 0 | 0 | 0 | 0 | 0 | 0 | 0 | 0 | 0 | 0 | 0
CDP16 | QLD | Q1 | Far North QLD | Wind | 912.4864 | 900.4922 | 3072.318 | 2889.7254 | 3082.8885 | 3715.7475 | 3023.8937 | 3545.6424 | 3622.4833 | 3630.1123 | 3600.3979 | 3354.3171 | 3517.0249 | 3659.2837 | 3581.6894 | 3517.7042 | 3260.5522 | 3320.6572 | 3217.9689 | 3542.5523 | 3533.1017 | 3634.3541 | 3632.1873 | 3531.117 | 3539.1998 | 3179.1965 | 3434.764 | 3593.331
CDP16 | QLD | Q2 | North Qld Clean Energy Hub | Wind | 141.3711 | 128.8438 | 2701.0774 | 2515.0694 | 2828.7371 | 7231.624 | 7224.8619 | 7965.7999 | 8775.5425 | 9012.4038 | 9163.1675 | 8697.5307 | 9068.642 | 9518.4056 | 9735.5958 | 9242.6611 | 8871.9352 | 8439.1239 | 8711.7049 | 9572.8049 | 16041.9119 | 16272.3211 | 16534.9579 | 16548.3302 | 15896.1672 | 14359.7052 | 15194.4464 | 16482.2785
CDP16 | QLD | Q3 | Northern Qld | Wind | 0 | 0 | 0 | 0 | 0 | 0 | 0 | 0 | 0 | 0 | 0 | 0 | 0 | 0 | 0 | 0 | 0 | 0 | 0 | 0 | 0 | 0 | 0 | 0 | 0 | 0 | 0 | 0
CDP16 | QLD | Q4 | Isaac | Wind | 880.0798 | 1166.5367 | 1270.7094 | 2239.7985 | 2761.3187 | 4276.9149 | 3667.8383 | 3914.6336 | 4129.5546 | 5731.6057 | 5429.7515 | 6069.2416 | 6233.834 | 6179.3991 | 7115.7577 | 6065.4628 | 6532.1571 | 6430.3519 | 6199.3573 | 6365.8879 | 8247.9842 | 8059.8446 | 9487.2349 | 10302.324 | 9626.4169 | 8871.4107 | 9236.6109 | 9293.2622
CDP16 | QLD | Q5 | Barcaldine | Wind | 0 | 0 | 1.2156e-05 | 1.8482e-05 | 2.2634e-05 | 312.7662 | 252.154 | 266.8669 | 293.2963 | 277.0399 | 290.0528 | 277.7196 | 261.3017 | 263.7805 | 281.9067 | 260.523 | 255.8836 | 256.642 | 243.3849 | 293.7417 | 282.18 | 257.5344 | 269.8515 | 250.693 | 266.8631 | 249.4693 | 241.6555 | 238.0495
CDP16 | QLD | Q6 | Fitzroy | Wind | 0 | 0 | 560.8091 | 2797.8252 | 2677.4036 | 3034.0396 | 7141.0629 | 7531.884 | 7536.7897 | 9224.0534 | 9988.8537 | 9486.035 | 9766.672 | 9423.8249 | 10839.7636 | 9176.6016 | 9988.2158 | 9555.2637 | 9236.4069 | 9830.7285 | 9959.0411 | 9704.7656 | 9656.2805 | 9702.5133 | 9486.5293 | 8980.5149 | 9302.5017 | 8971.5406
CDP16 | QLD | Q7 | Wide Bay | Wind | 0 | 0 | 1.0577e-05 | 2.6385e-05 | 2.483e-05 | 4.8842e-05 | 4.6575e-05 | 0.0002504 | 0.00024732 | 0.00021497 | 2660.8978 | 2545.278 | 2493.2488 | 2579.6315 | 2640.676 | 2383.7181 | 2501.8889 | 2658.2485 | 2557.2522 | 2592.5869 | 2642.6175 | 2700.3813 | 2647.0471 | 2371.2104 | 2453.3833 | 2381.1803 | 2337.6784 | 2477.0454
CDP16 | QLD | Q8 | Darling Downs | Wind | 4629.2735 | 6175.4619 | 11117.1981 | 11350.9065 | 10851.0443 | 16745.0275 | 15440.1642 | 15797.9377 | 17875.5212 | 16509.5032 | 21473.2743 | 21098.171 | 20559.8278 | 21691.0237 | 22973.5407 | 21041.7372 | 22106.9137 | 22881.7983 | 21832.3482 | 22019.1544 | 20768.8455 | 19752.8269 | 19935.1845 | 18878.4212 | 20784.5717 | 19645.1058 | 19072.3125 | 20294.5643
CDP16 | QLD | Q9 | Banana | Wind | 0 | 0 | 0 | 0 | 0 | 0 | 0 | 0 | 0 | 0 | 0 | 0 | 0 | 0 | 0 | 0 | 0 | 0 | 0 | 0 | 0 | 0 | 0 | 0 | 0 | 0 | 0 | 0
CDP16 | NSW | N0 | NSW Non-REZ | Wind | 0 | 0 | 0 | 0 | 0 | 0 | 0 | 0 | 0 | 0 | 0 | 0 | 0 | 0 | 0 | 0 | 0 | 0 | 0 | 0 | 0 | 0 | 0 | 0 | 0 | 0 | 0 | 0
CDP16 | NSW | N1 | North West NSW | Wind | 0 | 0 | 0 | 0 | 0 | 0 | 0 | 0 | 0 | 0 | 0 | 0 | 0 | 0 | 0 | 0 | 0 | 0 | 0 | 0 | 0 | 0 | 0 | 0 | 0 | 0 | 0 | 0
CDP16 | NSW | N2 | New England | Wind | 1303.3125 | 1106.1248 | 1975.0654 | 2373.1262 | 9333.6582 | 10539.1605 | 13696.3605 | 12730.8553 | 13206.5319 | 12277.8636 | 22606.0944 | 23237.3753 | 22822.5966 | 23591.4565 | 24120.8538 | 23316.1854 | 24528.8061 | 25562.4677 | 24128.8128 | 22032.2208 | 23991.2386 | 21475.0768 | 21938.9532 | 20478.2428 | 21166.3828 | 20939.7773 | 20388.9095 | 21342.0407
CDP16 | NSW | N3 | Central-West Orana | Wind | 660.1477 | 1217.3538 | 2688.9514 | 3550.3323 | 12240.7026 | 18211.0245 | 18180.2995 | 17125.6821 | 17302.1385 | 16308.1123 | 17273.4373 | 16559.5294 | 16212.9807 | 17369.5283 | 17362.5913 | 17590.3691 | 17351.051 | 18366.4292 | 17882.973 | 16984.5025 | 17785.2932 | 16561.654 | 16425.6075 | 15860.3222 | 22672.3538 | 21866.1102 | 21418.2231 | 23069.4724
CDP16 | NSW | N4 | Broken Hill | Wind | 780.2151 | 610.273 | 914.0167 | 877.2408 | 867.0618 | 965.5547 | 825.0734 | 890.0077 | 861.6425 | 872.0579 | 837.4767 | 827.606 | 761.1118 | 859.9711 | 900.8813 | 781.0898 | 870.6778 | 840.5288 | 810.9339 | 215.2987 | 205.1418 | 207.0274 | 200.6994 | 263.6141 | 316.327 | 322.0445 | 296.8864 | 321.8967
CDP16 | NSW | N5 | South West NSW | Wind | 0 | 0 | 242.3163 | 1520.2166 | 1436.7326 | 1501.9309 | 1333.8024 | 1487.3843 | 1475.4416 | 1563.9646 | 1385.1845 | 1388.5352 | 1414.3973 | 1504.9634 | 1520.0812 | 1511.8578 | 1485.1721 | 1501.1472 | 1431.0802 | 1375.5477 | 1338.4823 | 1431.5675 | 1392.9477 | 1474.7143 | 1316.372 | 2197.9605 | 2223.9165 | 2360.9847
CDP16 | NSW | N6 | Wagga Wagga | Wind | 0 | 0 | 0 | 0 | 0 | 0 | 0 | 0 | 0 | 0 | 0 | 0 | 0 | 0 | 0 | 0 | 0 | 0 | 0 | 0 | 0 | 0 | 0 | 0 | 0 | 0 | 0 | 0
CDP16 | NSW | N7 | Tumut | Wind | 0 | 201.4505 | 766.0679 | 909.0092 | 906.7707 | 819.4904 | 891.9818 | 782.4411 | 786.7059 | 796.6498 | 804.6016 | 805.0351 | 687.482 | 748.3399 | 816.2962 | 861.8526 | 821.5913 | 894.1939 | 898.0261 | 787.7407 | 853.4934 | 765.9061 | 774.6989 | 800.0593 | 773.5833 | 794.0747 | 642.6974 | 700.7932
CDP16 | NSW | N8 | Cooma-Monaro | Wind | 368.8491 | 379.5872 | 1401.2492 | 1357.6786 | 1360.7669 | 1358.908 | 1261.198 | 1269.239 | 1331.017 | 1378.7319 | 1213.4282 | 1303.1074 | 1207.5581 | 1339.1148 | 1319.2706 | 1262.0207 | 1200.0339 | 1188.4178 | 1232.3134 | 1148.6599 | 1214.4676 | 1528.633 | 2433.8628 | 2496.0292 | 2278.3642 | 2477.1069 | 2331.8763 | 2497.8719
CDP16 | NSW | N9 | Hunter-Central Coast | Wind | 0 | 0 | 1296.6906 | 1284.8426 | 1161.4093 | 1257.9828 | 2708.9013 | 2446.2692 | 2580.6805 | 2407.9743 | 2385.5359 | 2540.2101 | 2386.476 | 2562.9864 | 2327.8264 | 2541.5506 | 2586.7824 | 2586.8821 | 2448.9956 | 2376.6546 | 3891.4836 | 3294.9924 | 3431.0425 | 3210.8174 | 3420.6568 | 3681.3318 | 3445.8 | 3715.9656
CDP16 | NSW | N12 | Illawarra | Wind | 0 | 0 | 0 | 0 | 0 | 0 | 0 | 0 | 0 | 0 | 0 | 0 | 0 | 0 | 0 | 0 | 0 | 0 | 0 | 0 | 0 | 0 | 0 | 0 | 0 | 0 | 0 | 0
CDP16 | VIC | V0 | VIC Non-REZ | Wind | 0 | 0 | 8.9847e-05 | 0.00018624 | 0.002789 | 0.0028424 | 0.0023909 | 0.0026602 | 0.00244 | 0.0028365 | 0.0022815 | 0.0024626 | 0.0025012 | 0.0024601 | 0.0022957 | 0.0024616 | 0.0023284 | 0.0026077 | 0.0025789 | 0.0022097 | 0.0024366 | 0.0024704 | 0.0021709 | 0.0025617 | 0.0021378 | 0.0024276 | 0.0025908 | 0.0024145
CDP16 | VIC | V1 | Ovens Murray | Wind | 0 | 0 | 0 | 0 | 0 | 0 | 0 | 0 | 0 | 0 | 0 | 0 | 0 | 0 | 0 | 0 | 0 | 0 | 0 | 0 | 0 | 0 | 0 | 0 | 0 | 0 | 0 | 0
CDP16 | VIC | V2 | Murray River | Wind | 0 | 0 | 0 | 0 | 0 | 0 | 0 | 0 | 0 | 0 | 0 | 0 | 0 | 0 | 0 | 0 | 0 | 0 | 0 | 0 | 0 | 0 | 0 | 0 | 0 | 0 | 0 | 0
CDP16 | VIC | V3 | Western Victoria | Wind | 5682.7025 | 5981.4546 | 5630.5792 | 8238.075 | 8492.1624 | 8727.3874 | 7916.5951 | 8856.8124 | 8676.545 | 10448.2013 | 9289.3915 | 9400.8324 | 9128.5859 | 9741.2062 | 9801.2583 | 9852.9436 | 9631.7703 | 10021.7871 | 9369.3842 | 8713.5091 | 7828.9101 | 9019.2929 | 8950.9755 | 9261.9449 | 8389.1549 | 7800.469 | 7373.5529 | 7814.1988
CDP16 | VIC | V4 | South West Victoria | Wind | 7433.099 | 10521.5021 | 10325.316 | 12320.1144 | 11929.9187 | 12277.9557 | 11519.6581 | 12764.8565 | 12214.7457 | 13771.8478 | 11979.5193 | 12103.3135 | 11989.6353 | 12615.2653 | 11754.1178 | 11899.263 | 10957.122 | 11276.8915 | 11628.9746 | 10864.1936 | 11126.8504 | 11216.7779 | 11106.492 | 11771.644 | 10428.6718 | 12761.9441 | 12644.2135 | 13370.8335
CDP16 | VIC | V5 | Gippsland | Wind | 0 | 0 | 1701.5798 | 1642.0667 | 3077.841 | 6055.9323 | 5641.9729 | 5921.0474 | 5639.5314 | 6224.3603 | 5654.1678 | 5572.5612 | 5544.4097 | 5661.6848 | 5700.7034 | 6016.2077 | 6023.6064 | 5861.4894 | 5526.2203 | 5557.5922 | 5592.0754 | 5664.3843 | 5448.2801 | 5952.3999 | 5433.3236 | 5318.775 | 5341.2743 | 5428.4739
CDP16 | VIC | V6 | Central North VIC | Wind | 0 | 0 | 2.2769e-05 | 2.0377e-05 | 4.4264e-05 | 0.00025971 | 0.00020835 | 0.0002347 | 0.00023261 | 0.00023751 | 0.000288 | 0.00029308 | 0.00025454 | 0.00027301 | 0.00026888 | 0.00027425 | 0.00027832 | 0.00027861 | 0.0003027 | 0.00029583 | 0.0002892 | 0.00028621 | 0.00027175 | 0.00029486 | 0.00032364 | 0.00035038 | 0.00032201 | 0.00033152
CDP16 | SA | S1 | South East SA | Wind | 758.2002 | 818.2635 | 722.5345 | 1353.4009 | 1697.8884 | 1614.1311 | 1532.1561 | 1681.2422 | 1578.6735 | 1750.026 | 1615.4343 | 1348.5477 | 1270.7306 | 1414.2848 | 1064.1245 | 1074.1829 | 1366.3887 | 1524.4043 | 1445.3892 | 1386.1113 | 1336.8444 | 2414.1998 | 2364.1727 | 2603.1299 | 2441.6899 | 2547.7265 | 2406.6516 | 2590.1391
CDP16 | SA | S2 | Riverland | Wind | 0 | 0 | 0 | 0 | 0 | 0 | 0 | 0 | 0 | 0 | 0 | 0 | 0 | 0 | 0 | 0 | 0 | 0 | 0 | 0 | 0 | 0 | 0 | 0 | 0 | 0 | 0 | 0
CDP16 | SA | S3 | Mid-North SA | Wind | 5205.3262 | 5455.5231 | 5477.767 | 6377.4843 | 6590.511 | 5855.1844 | 5960.4124 | 7069.9616 | 8676.298 | 9639.8292 | 8575.5006 | 9081.1046 | 7894.1586 | 9214.7714 | 9259.6168 | 7800.6235 | 8223.7475 | 8921.9337 | 9440.3719 | 8594.6871 | 8300.3475 | 10157.77 | 10573.8844 | 11470.5363 | 10480.4899 | 10606.8746 | 9862.9568 | 11219.4561
CDP16 | SA | S4 | Yorke Peninsula | Wind | 229.5496 | 237.4145 | 239.7256 | 313.1874 | 303.0888 | 326.6947 | 278.8555 | 302.3092 | 281.8257 | 321.2027 | 280.7384 | 297.1308 | 260.1815 | 310.0748 | 303.3303 | 293.5625 | 279.0238 | 313.0635 | 300.6735 | 280.4835 | 276.5485 | 267.3359 | 245.325 | 270.4242 | 240.7271 | 272.488 | 245.2218 | 265.8898
CDP16 | SA | S5 | Northern SA | Wind | 1315.548 | 1337.8418 | 1315.9405 | 1361.6466 | 1294.767 | 1177.6982 | 1088.4873 | 1206.009 | 1215.123 | 1285.8092 | 1180.0793 | 1219.6402 | 1153.1981 | 1278.9191 | 1320.6777 | 1270.1674 | 1240.805 | 1307.2365 | 1215.5092 | 1176.4214 | 1091.2526 | 503.8394 | 503.009 | 516.0061 | 483.1477 | 519.8492 | 492.9355 | 527.3725
CDP16 | SA | S6 | Leigh Creek | Wind | 0 | 0 | 0 | 0 | 0 | 0 | 0 | 0 | 0 | 0 | 0 | 0 | 0 | 0 | 0 | 0 | 0 | 0 | 0 | 0 | 0 | 0 | 0 | 0 | 0 | 0 | 0 | 0
CDP16 | SA | S7 | Roxby Downs | Wind | 0 | 0 | 0 | 0 | 0 | 0 | 0 | 0 | 0 | 0 | 0 | 0 | 0 | 0 | 0 | 0 | 0 | 0 | 0 | 0 | 0 | 0 | 0 | 0 | 0 | 0 | 0 | 0
CDP16 | SA | S8 | Eastern Eyre Peninsula | Wind | 320.3965 | 293.8402 | 304.1393 | 328.9269 | 328.9881 | 1013.4152 | 779.6786 | 873.8565 | 905.4438 | 1086.2442 | 956.9232 | 940.6117 | 846.2868 | 1000.4289 | 977.4975 | 951.7223 | 963.1986 | 1026.8147 | 968.9162 | 930.9198 | 889.341 | 890.129 | 857.0445 | 960.03 | 844.4848 | 893.7789 | 810.5277 | 911.1499
CDP16 | SA | S9 | Western Eyre Peninsula | Wind | 0 | 0 | 0 | 0 | 0 | 0 | 0 | 0 | 0 | 0 | 0 | 0 | 0 | 0 | 0 | 0 | 0 | 0 | 0 | 0 | 0 | 0 | 0 | 0 | 0 | 0 | 0 | 0
CDP16 | TAS | T1 | North East Tasmania | Wind | 598.3431 | 649.7098 | 1088.9041 | 1135.4418 | 1388.8014 | 1428.2003 | 1380.9754 | 1979.3198 | 1824.1858 | 2001.8435 | 1863.2981 | 1952.9011 | 2094.4078 | 2011.2313 | 2091.6477 | 2175.0936 | 1947.1927 | 2034.5 | 1909.688 | 1991.1372 | 2004.1399 | 1961.5846 | 1927.6191 | 2123.1474 | 1984.5952 | 1980.0925 | 1491.2574 | 1401.6749
CDP16 | TAS | T2 | North West Tasmania | Wind | 918.0817 | 973.2979 | 911.3198 | 886.4985 | 859.1245 | 920.0364 | 880.4731 | 1033.5586 | 1042.9947 | 1169.3278 | 1795.1561 | 1765.3137 | 1802.9019 | 1912.903 | 1882.2804 | 1944.8464 | 1889.9564 | 1859.2402 | 2932.0349 | 3002.7088 | 3098.1956 | 3065.5836 | 2934.219 | 3072.3937 | 2786.9845 | 2727.6741 | 2413.3436 | 2471.3723
CDP16 | TAS | T3 | Tasmania Midlands | Wind | 458.9298 | 552.0922 | 3100.7775 | 3048.3966 | 3038.1152 | 6288.0295 | 6224.3836 | 6683.9187 | 6214.3509 | 6598.99 | 6289.7521 | 6225.8455 | 6437.1754 | 6521.4213 | 6626.8234 | 6995.3657 | 6346.1017 | 6260.4487 | 6099.7308 | 6592.8201 | 6386.6675 | 6475.933 | 6479.0616 | 6719.9968 | 9489.3647 | 9153.494 | 9727.2992 | 9667.5871
CDP16 | NSW | N10 | Hunter Coast | Offshore Wind | 0 | 0 | 0 | 0 | 0 | 0 | 0 | 0 | 0 | 0 | 0 | 0 | 0 | 0 | 0 | 0 | 0 | 0 | 0 | 0 | 0 | 0 | 0 | 0 | 0 | 0 | 0 | 0
CDP16 | NSW | N11 | Illawarra Coast | Offshore Wind | 0 | 0 | 0 | 0 | 0 | 0 | 0 | 0 | 0 | 0 | 0 | 0 | 0 | 0 | 0 | 0 | 0 | 0 | 0 | 0 | 0 | 0 | 0 | 0 | 0 | 0 | 0 | 0
CDP16 | VIC | V7 | Gippsland Coast | Offshore Wind | 0 | 0 | 0 | 0 | 0 | 0 | 3780.1665 | 7733.7294 | 10146.6837 | 13656.3683 | 13055.203 | 17600.297 | 21669.0653 | 26772.9265 | 29071.5331 | 34420.7459 | 33916.1976 | 33994.3346 | 32199.5732 | 31327.5998 | 32022.4594 | 31771.373 | 31802.2256 | 33752.4254 | 31011.2658 | 31326.1255 | 32319.6295 | 33711.7775
CDP16 | VIC | V8 | Portland Coast | Offshore Wind | 0 | 0 | 0 | 0 | 0 | 0 | 0 | 0 | 0 | 0.0002768 | 1668.0888 | 1679.5029 | 1944.21 | 2010.1233 | 2846.8402 | 2951.0083 | 2745.9389 | 3033.0448 | 2812.9096 | 2649.4237 | 2684.1628 | 2926.501 | 2727.2983 | 2821.4943 | 2573.9922 | 2606.3839 | 2634.0567 | 2722.3661
CDP16 | SA | S10 | South East SA Coast | Offshore Wind | 0 | 0 | 0 | 0 | 0 | 0 | 0 | 0 | 0 | 0 | 0 | 0 | 0 | 0 | 0 | 0 | 0 | 0 | 0 | 0 | 0 | 0 | 0 | 0 | 0 | 0 | 0 | 0
CDP16 | TAS | T4 | North West Tasmania Coast | Offshore Wind | 0 | 0 | 0 | 0 | 0 | 0 | 0 | 0 | 0 | 0 | 0 | 0 | 0 | 0 | 0 | 0 | 0 | 0 | 0 | 0 | 0 | 0 | 0 | 0 | 0 | 0 | 0 | 0
CDP16 | TAS | T5 | North East Tasmania Coast | Offshore Wind | 0 | 0 | 0 | 0 | 0 | 0 | 0 | 0 | 0 | 0 | 0 | 0 | 0 | 0 | 0 | 0 | 0 | 0 | 0 | 0 | 0 | 0 | 0 | 0 | 0 | 0 | 0 | 0
CDP17 | QLD | Q1 | Far North QLD | Solar | 0 | 0 | 0 | 0 | 0 | 0 | 0 | 0 | 0 | 0 | 0 | 0 | 0 | 0 | 0 | 0 | 0 | 0 | 0 | 0 | 0 | 0 | 0 | 0 | 0 | 0 | 0 | 0
CDP17 | QLD | Q2 | North Qld Clean Energy Hub | Solar | 187.1316 | 196.3036 | 173.8917 | 175.2874 | 169.7067 | 157.469 | 1108.313 | 1282.8658 | 1298.4266 | 1236.1611 | 1288.0773 | 1328.93 | 1262.3623 | 1187.1413 | 1190.6327 | 1258.6814 | 1185.8417 | 1977.5917 | 1930.1457 | 2051.0167 | 2896.3275 | 3088.4582 | 2996.4338 | 2774.4695 | 2972.2388 | 3354.4073 | 3337.9118 | 3305.9048
CDP17 | QLD | Q3 | Northern Qld | Solar | 1104.8635 | 1193.3689 | 1065.1243 | 1110.4644 | 1080.4455 | 977.2125 | 818.2831 | 984.8625 | 1019.8962 | 951.1165 | 1019.1793 | 1068.6464 | 1002.5962 | 992.8069 | 983.7649 | 1050.4454 | 970.58 | 1018.8761 | 703.152 | 471.3041 | 382.2877 | 412.3772 | 424.0877 | 182.439 | 211.0842 | 194.8754 | 0 | 0
CDP17 | QLD | Q4 | Isaac | Solar | 1591.4842 | 1679.6973 | 1531.9921 | 1567.2147 | 1509.0214 | 2216.7328 | 2443.6781 | 2900.7552 | 2984.1924 | 2909.5778 | 3032.4592 | 3060.7575 | 2850.0684 | 2952.6801 | 2916.7479 | 3106.7837 | 2899.8606 | 4199.5632 | 3944.3402 | 4294.5443 | 3393.2465 | 5095.5426 | 5078.2126 | 4819.9927 | 7134.7018 | 10287.939 | 9862.2759 | 10112.1862
CDP17 | QLD | Q5 | Barcaldine | Solar | 40.356 | 40.6764 | 35.3249 | 35.0716 | 32.7069 | 174.7413 | 143.9131 | 166.6475 | 167.7995 | 158.2715 | 160.1299 | 158.3439 | 144.739 | 147.5783 | 149.0135 | 157.3553 | 149.0929 | 158.9517 | 148.9353 | 139.8222 | 128.0464 | 135.4874 | 130.2801 | 129.2748 | 140.3874 | 133.1596 | 130.4754 | 122.2849
CDP17 | QLD | Q6 | Fitzroy | Solar | 211.21 | 220.1552 | 197.5363 | 196.5684 | 187.6985 | 210.7672 | 1167.5492 | 1388.2844 | 1411.3997 | 2696.9709 | 4148.1334 | 4264.9319 | 4035.7144 | 4083.2437 | 4122.9899 | 5404.9012 | 5110.8351 | 8222.4062 | 8674.2382 | 10137.161 | 8126.3535 | 12095.0711 | 12204.1912 | 16398.8598 | 17324.079 | 18349.6248 | 17692.124 | 17907.5768
CDP17 | QLD | Q7 | Wide Bay | Solar | 721.6706 | 891.2762 | 1068.8576 | 1039.2799 | 991.9193 | 1066.4998 | 801.8468 | 2913.1635 | 3002.208 | 5735.7287 | 5587.9238 | 5791.3463 | 5548.8607 | 5657.836 | 5665.7281 | 5899.8861 | 5555.3616 | 5258.8756 | 5032.1251 | 5479.5252 | 4595.5643 | 5058.3265 | 5097.2205 | 5030.6353 | 5029.793 | 4901.0331 | 4825.8368 | 4899.9507
CDP17 | QLD | Q8 | Darling Downs | Solar | 3835.8676 | 3879.193 | 3603.2586 | 3446.0769 | 3397.3693 | 3466.5715 | 2795.087 | 3294.1887 | 5407.2843 | 5515.1009 | 5343.8534 | 8492.3928 | 12076.2453 | 12500.6297 | 12609.1456 | 12783.395 | 14308.2092 | 13471.2447 | 16671.7247 | 18899.3212 | 15667.3645 | 17196.3035 | 16575.9791 | 16693.1316 | 16443.4355 | 16673.6097 | 16589.1484 | 16714.2106
CDP17 | QLD | Q9 | Banana | Solar | 0 | 0 | 0 | 0 | 0 | 0 | 0 | 0 | 0 | 0 | 0 | 0 | 0 | 0 | 0 | 0 | 0 | 0 | 0 | 0 | 0 | 0 | 0 | 0 | 0 | 0 | 0 | 0
CDP17 | NSW | N0 | NSW Non-REZ | Solar | 0 | 0 | 0 | 0 | 0 | 0 | 0 | 0 | 0 | 0 | 0 | 0 | 0 | 0 | 0 | 0 | 0 | 0 | 0 | 0 | 0 | 0 | 0 | 0 | 0 | 0 | 0 | 0
CDP17 | NSW | N1 | North West NSW | Solar | 450.1532 | 448.0468 | 439.6127 | 428.2434 | 408.536 | 439.2514 | 340.826 | 371.4725 | 394.8517 | 394.4133 | 369.3758 | 379.4303 | 357.4769 | 389.1913 | 393.7878 | 384.3265 | 359.7022 | 383.2342 | 371.2087 | 399.3796 | 392.1046 | 380.0186 | 376.8521 | 373.9724 | 366.2758 | 367.6381 | 352.0462 | 349.3854
CDP17 | NSW | N2 | New England | Solar | 1234.6438 | 1685.7537 | 1752.663 | 1711.7117 | 2507.6473 | 2380.4256 | 5695.2376 | 6186.0024 | 6764.1529 | 7050.5182 | 6785.505 | 7353.0453 | 7040.9595 | 7802.8808 | 7745.5077 | 7402.1221 | 7003.0948 | 6808.6831 | 7161.0376 | 8893.7488 | 7829.6751 | 10156.7631 | 10690.7814 | 12936.4339 | 12444.2944 | 13315.3639 | 12373.7166 | 13233.4389
CDP17 | NSW | N3 | Central-West Orana | Solar | 2669.6159 | 2855.8619 | 2880.8314 | 2804.3647 | 3322.9501 | 6489.51 | 8163.0679 | 8667.2719 | 9764.9999 | 9755.844 | 9451.0719 | 9596.7571 | 12101.4667 | 13155.5582 | 13074.7463 | 12674.7618 | 13964.8149 | 13384.6591 | 14766.0131 | 16317.2292 | 14530.0229 | 14878.762 | 17375.3726 | 16688.5065 | 16540.7026 | 16755.2255 | 15938.0457 | 16833.7931
CDP17 | NSW | N4 | Broken Hill | Solar | 119.1214 | 133.1829 | 484.801 | 448.7272 | 438.3715 | 474.0365 | 373.6333 | 411.2402 | 418.5501 | 407.8479 | 396.7985 | 380.4236 | 365.9891 | 380.6824 | 399.6222 | 427.9514 | 365.4867 | 401.2976 | 374.9023 | 553.5056 | 634.6623 | 623.8104 | 583.3229 | 545.5739 | 549.3584 | 549.0313 | 562.7872 | 540.0898
CDP17 | NSW | N5 | South West NSW | Solar | 2297.92 | 2474.01 | 2364.5305 | 3858.2823 | 3816.7714 | 5159.8717 | 4517.144 | 4894.9277 | 5080.4542 | 4776.8095 | 4924.3412 | 4849.6173 | 4460.2669 | 4858.192 | 4692.2689 | 4621.5748 | 4416.7905 | 4391.3559 | 6258.7898 | 6781.0335 | 6625.9521 | 6774.1914 | 6564.6994 | 5946.7047 | 6393.4781 | 5820.2209 | 5146.0014 | 5198.8196
CDP17 | NSW | N6 | Wagga Wagga | Solar | 1120.8093 | 1683.7252 | 2097.6986 | 1910.4046 | 1930.8131 | 2092.2551 | 1782.585 | 1953.548 | 2093.4709 | 1939.9671 | 2054.035 | 2050.5023 | 1977.7018 | 2112.9655 | 1994.3615 | 1953.0427 | 1876.9291 | 1829.5884 | 1779.549 | 2654.8427 | 2501.4581 | 2583.3444 | 2590.3224 | 2332.3698 | 2621.8488 | 2542.7809 | 1917.6009 | 2137.0379
CDP17 | NSW | N7 | Tumut | Solar | 0 | 0 | 0 | 0 | 0 | 0 | 0 | 0 | 0 | 0 | 0 | 0 | 0 | 0 | 0 | 0 | 0 | 0 | 0 | 0 | 0 | 0 | 0 | 0 | 0 | 0 | 0 | 0
CDP17 | NSW | N8 | Cooma-Monaro | Solar | 0 | 0 | 0 | 0 | 0 | 0 | 0 | 0 | 0 | 0 | 0 | 0 | 0 | 0 | 0 | 0 | 0 | 0 | 0 | 0 | 0 | 0 | 0 | 0 | 0 | 0 | 0 | 0
CDP17 | NSW | N9 | Hunter-Central Coast | Solar | 0 | 0 | 1031.2202 | 1006.2942 | 1046.9434 | 1021.3343 | 857.9793 | 907.981 | 1024.3271 | 1051.351 | 966.2484 | 1008.3313 | 909.0898 | 1012.7678 | 1000.0771 | 945.027 | 869.9262 | 885.0481 | 921.2604 | 1043.527 | 980.7241 | 946.5104 | 1000.9983 | 1334.4287 | 1553.1383 | 1696.3489 | 1606.0488 | 1699.5976
CDP17 | NSW | N12 | Illawarra | Solar | 0 | 0 | 0 | 0 | 0 | 0 | 0 | 0 | 0 | 0 | 0 | 0 | 0 | 0 | 0 | 0 | 0 | 0 | 0 | 0 | 0 | 0 | 0 | 0 | 0 | 0 | 0 | 0
CDP17 | VIC | V0 | VIC Non-REZ | Solar | 0 | 0 | 0 | 0 | 0 | 0 | 0 | 0 | 0 | 0 | 0 | 0 | 0 | 0 | 0 | 0 | 0 | 0 | 0 | 0 | 0 | 0 | 0 | 0 | 0 | 0 | 0 | 0
CDP17 | VIC | V1 | Ovens Murray | Solar | 0 | 0 | 2.245e-06 | 1.8803e-06 | 4.2135e-06 | 2.0296e-05 | 4.1912e-05 | 4.8582e-05 | 5.5861e-05 | 4.8507e-05 | 0.00012628 | 0.00012261 | 0.00012234 | 0.00012575 | 0.00012531 | 0.00012735 | 0.00013731 | 0.0001349 | 539.1773 | 725.6822 | 741.3193 | 823.6752 | 809.2747 | 740.4027 | 832.9242 | 860.8994 | 818.6733 | 831.2362
CDP17 | VIC | V2 | Murray River | Solar | 1430.6973 | 1692.8651 | 1784.0744 | 1968.9729 | 1941.8866 | 2814.7314 | 2424.678 | 2656.6714 | 2755.8306 | 2585.6868 | 5058.9434 | 4957.7359 | 4763.0232 | 5008.4955 | 5194.2028 | 4893.9814 | 5450.8884 | 5544.4425 | 6392.1146 | 7367.3387 | 7735.4918 | 7996.9123 | 7870.7969 | 7381.2912 | 7723.098 | 7366.5444 | 7416.4481 | 7584.0076
CDP17 | VIC | V3 | Western Victoria | Solar | 0 | 38.6488 | 236.36 | 229.6924 | 229.0034 | 245.4889 | 188.1483 | 219.9266 | 218.6519 | 202.6718 | 217.6358 | 250.5848 | 228.8075 | 257.9725 | 243.6798 | 243.5 | 225.7157 | 231.4368 | 242.0105 | 226.865 | 204.3601 | 224.8028 | 216.329 | 204.6914 | 826.6363 | 860.6986 | 789.8645 | 787.5353
CDP17 | VIC | V4 | South West Victoria | Solar | 0 | 0 | 0 | 0 | 0 | 0 | 0 | 0 | 0 | 0 | 0 | 0 | 0 | 0 | 0 | 0 | 0 | 0 | 0 | 0 | 0 | 0 | 0 | 0 | 0 | 0 | 0 | 0
CDP17 | VIC | V5 | Gippsland | Solar | 0 | 113.1464 | 269.7189 | 254.372 | 274.7949 | 275.2764 | 224.9409 | 243.7126 | 264.919 | 246.7606 | 242.8547 | 249.9641 | 246.59 | 252.4134 | 253.3126 | 233.84 | 226.1158 | 231.1779 | 240.8088 | 745.528 | 721.469 | 727.2555 | 742.3271 | 687.0098 | 708.8383 | 739.87 | 743.9831 | 737.454
CDP17 | VIC | V6 | Central North VIC | Solar | 1109.5796 | 1183.0976 | 1134.9665 | 1039.6215 | 1072.9798 | 1144.6461 | 969.1547 | 1068.4624 | 1106.0251 | 1013.8371 | 1061.5345 | 1059.7799 | 964.5369 | 1025.8998 | 1040.8403 | 975.0935 | 955.3745 | 934.2462 | 912.0343 | 2003.7195 | 1829.6084 | 1869.662 | 1884.1568 | 1699.2771 | 2474.2253 | 2452.5306 | 2388.689 | 2304.8759
CDP17 | SA | S1 | South East SA | Solar | 385.3015 | 405.3896 | 402.8036 | 402.8486 | 402.6498 | 333.5413 | 315.9612 | 378.2282 | 379.6104 | 353.9803 | 345.2507 | 336.0874 | 309.8536 | 309.4365 | 348.9838 | 343.9031 | 315.1161 | 291.8784 | 266.5957 | 272.427 | 235.9155 | 235.1375 | 222.9816 | 204.9768 | 228.1212 | 120.6295 | 120.0106 | 113.549
CDP17 | SA | S2 | Riverland | Solar | 102.7215 | 100.7792 | 96.1793 | 98.0879 | 95.6942 | 81.7141 | 78.1727 | 75.992 | 78.1562 | 73.0933 | 74.5047 | 74.4667 | 306.985 | 314.8366 | 336.6157 | 339.3507 | 1573.6047 | 1707.2535 | 1596.7853 | 1953.6593 | 2025.9538 | 1937.2679 | 1754.5476 | 1677.8611 | 1810.4611 | 1866.2897 | 1870.9834 | 1712.1892
CDP17 | SA | S3 | Mid-North SA | Solar | 0 | 0 | 0 | 0 | 0 | 0 | 0 | 0 | 0 | 0 | 0 | 0 | 0 | 0 | 0 | 0 | 0 | 0 | 0 | 0 | 0 | 0 | 0 | 0 | 0 | 0 | 0 | 0
CDP17 | SA | S4 | Yorke Peninsula | Solar | 0 | 0 | 0 | 0 | 0 | 0 | 0 | 0 | 0 | 0 | 0 | 0 | 0 | 0 | 0 | 0 | 0 | 0 | 0 | 0 | 0 | 0 | 0 | 0 | 0 | 0 | 0 | 0
CDP17 | SA | S5 | Northern SA | Solar | 637.8923 | 716.9758 | 1289.979 | 1291.2498 | 1303.1539 | 1013.709 | 1079.7954 | 1149.5404 | 1158.4709 | 1147.2644 | 1176.356 | 1163.1537 | 1093.5545 | 1147.4546 | 1200.8303 | 1241.8353 | 1094.2467 | 1161.3129 | 1282.0172 | 1661.2106 | 5211.6324 | 5025.9309 | 4755.7028 | 4316.3066 | 4675.8852 | 4748.7545 | 4587.7475 | 4295.0826
CDP17 | SA | S6 | Leigh Creek | Solar | 0 | 0 | 0 | 0 | 0 | 0 | 0 | 0 | 0 | 0 | 0 | 0 | 0 | 0 | 0 | 0 | 0 | 0 | 0 | 0 | 0 | 0 | 0 | 0 | 0 | 0 | 0 | 0
CDP17 | SA | S7 | Roxby Downs | Solar | 0 | 0 | 8.867e-06 | 9.6136e-06 | 1.7474e-05 | 3.2356e-05 | 978.3545 | 1056.0081 | 1064.4793 | 1035.6398 | 1027.3478 | 1017.4636 | 1067.2459 | 1114.1254 | 1173.2089 | 1218.0168 | 1099.2325 | 1182.3673 | 1153.4752 | 1122.7541 | 995.2068 | 939.468 | 883.9566 | 843.9645 | 890.6698 | 896.5368 | 961.7666 | 871.7395
CDP17 | SA | S8 | Eastern Eyre Peninsula | Solar | 0 | 0 | 0 | 0 | 0 | 0 | 0 | 0 | 0 | 0 | 0 | 0 | 0 | 0 | 0 | 0 | 0 | 0 | 0 | 0 | 0 | 0 | 0 | 0 | 0 | 0 | 0 | 0
CDP17 | SA | S9 | Western Eyre Peninsula | Solar | 0 | 0 | 0 | 0 | 0 | 0 | 0 | 0 | 0 | 0 | 0 | 0 | 0 | 0 | 0 | 0 | 0 | 0 | 0 | 0 | 0 | 0 | 0 | 0 | 0 | 0 | 0 | 0
CDP17 | TAS | T1 | North East Tasmania | Solar | 0 | 0 | 0 | 0 | 0 | 0 | 0 | 0 | 0 | 0 | 0 | 0 | 0 | 0 | 0 | 0 | 0 | 0 | 0 | 0 | 0 | 0 | 0 | 0 | 0 | 0 | 0 | 0
CDP17 | TAS | T2 | North West Tasmania | Solar | 0 | 0 | 0 | 0 | 0 | 0 | 0 | 0 | 0 | 0 | 0 | 0 | 0 | 0 | 0 | 0 | 0 | 0 | 0 | 0 | 0 | 0 | 0 | 0 | 0 | 0 | 0 | 0
CDP17 | TAS | T3 | Tasmania Midlands | Solar | 0 | 0 | 0 | 0 | 0 | 0 | 0 | 0 | 0 | 0 | 0 | 0 | 0 | 0 | 0 | 0 | 0 | 0 | 0 | 0 | 0 | 0 | 0 | 0 | 0 | 0 | 0 | 0
CDP17 | QLD | Q1 | Far North QLD | Wind | 912.7365 | 900.5233 | 3073.5835 | 2890.2872 | 3084.356 | 3718.5659 | 3032.9445 | 3579.7874 | 3719.5332 | 3760.0136 | 3666.3172 | 3391.4028 | 3526.3688 | 3707.597 | 3623.8292 | 3523.898 | 3285.4272 | 3299.3993 | 3191.315 | 3419.2845 | 3655.792 | 3780.4528 | 3757.5209 | 3675.3608 | 3643.4368 | 3316.6304 | 3557.5624 | 3722.0047
CDP17 | QLD | Q2 | North Qld Clean Energy Hub | Wind | 141.4395 | 128.8451 | 2702.8799 | 2517.7448 | 2830.1256 | 7238.4397 | 7224.5935 | 9310.0124 | 10789.0823 | 13539.2946 | 13425.8443 | 13702.4353 | 14256.6249 | 15055.436 | 15379.2139 | 14543.9745 | 14033.5407 | 13255.5014 | 13683.6239 | 15031.8309 | 15983.7517 | 16290.3055 | 16544.3653 | 16542.3957 | 15909.8995 | 14349.7031 | 15183.1688 | 16468.5738
CDP17 | QLD | Q3 | Northern Qld | Wind | 0 | 0 | 0 | 0 | 0 | 0 | 0 | 0 | 0 | 0 | 0 | 0 | 0 | 0 | 0 | 0 | 0 | 0 | 0 | 0 | 0 | 0 | 0 | 0 | 0 | 0 | 0 | 0
CDP17 | QLD | Q4 | Isaac | Wind | 880.3101 | 1166.6678 | 1270.6565 | 2244.1692 | 2767.0929 | 4276.915 | 3672.7325 | 3908.799 | 4127.0232 | 4301.3396 | 4067.4197 | 3869.9814 | 3947.9857 | 3918.1821 | 4545.5853 | 3884.742 | 4165.711 | 4117.7338 | 3940.2484 | 4030.1571 | 9251.9913 | 8842.9817 | 9769.3022 | 10313.4353 | 9631.9449 | 8900.2261 | 9264.5917 | 9322.5559
CDP17 | QLD | Q5 | Barcaldine | Wind | 0 | 0 | 7.7603e-06 | 1.2249e-05 | 1.5266e-05 | 311.2111 | 252.4733 | 265.3593 | 291.9713 | 279.7849 | 286.1379 | 272.3108 | 255.7132 | 257.9232 | 277.8137 | 254.2709 | 249.6373 | 251.5924 | 238.5567 | 286.6988 | 285.4457 | 257.8946 | 270.9898 | 251.9844 | 272.4547 | 254.8707 | 246.7602 | 243.4729
CDP17 | QLD | Q6 | Fitzroy | Wind | 0 | 0 | 561.2069 | 2800.8868 | 2682.1513 | 3029.0379 | 7181.4104 | 7548.0553 | 7555.5835 | 8110.3044 | 10011.599 | 9513.1743 | 9802.5559 | 9458.8334 | 10920.7766 | 9223.4099 | 10057.282 | 9585.076 | 9270.1922 | 9892.0694 | 10009.5932 | 9736.567 | 9715.5823 | 9739.6385 | 9511.7724 | 8990.6508 | 9370.6353 | 9060.732
CDP17 | QLD | Q7 | Wide Bay | Wind | 0 | 0 | 5.3764e-06 | 1.7069e-05 | 1.5802e-05 | 3.3949e-05 | 3.1936e-05 | 9.5895e-05 | 0.00010946 | 9.6062e-05 | 2669.6816 | 2556.2412 | 2504.4347 | 2592.4859 | 2657.3839 | 2389.3626 | 2509.5323 | 2664.5925 | 2566.2456 | 2594.5907 | 2642.8219 | 2700.0226 | 2652.8476 | 2374.368 | 2455.7406 | 2383.2196 | 2338.4828 | 2476.9972
CDP17 | QLD | Q8 | Darling Downs | Wind | 4629.399 | 6175.9071 | 11127.547 | 11375.3712 | 10885.2789 | 16621.8972 | 15397.3212 | 15703.468 | 16891.36 | 15622.1183 | 20249.7664 | 19630.7305 | 19142.2038 | 20186.4542 | 21369.5396 | 19544.9673 | 20532.5961 | 21259.945 | 20309.0038 | 20452.5755 | 19195.1267 | 19432.4891 | 19619.3333 | 18567.9917 | 20784.4023 | 19640.2687 | 19066.9524 | 20286.5965
CDP17 | QLD | Q9 | Banana | Wind | 0 | 0 | 0 | 0 | 0 | 0 | 0 | 0 | 0 | 0 | 0 | 0 | 0 | 0 | 0 | 0 | 0 | 0 | 0 | 0 | 0 | 0 | 0 | 0 | 0 | 0 | 0 | 0
CDP17 | NSW | N0 | NSW Non-REZ | Wind | 0 | 0 | 0 | 0 | 0 | 0 | 0 | 0 | 0 | 0 | 0 | 0 | 0 | 0 | 0 | 0 | 0 | 0 | 0 | 0 | 0 | 0 | 0 | 0 | 0 | 0 | 0 | 0
CDP17 | NSW | N1 | North West NSW | Wind | 0 | 0 | 0 | 0 | 0 | 0 | 0 | 0 | 0 | 0 | 0 | 0 | 0 | 0 | 0 | 0 | 0 | 0 | 0 | 0 | 0 | 0 | 0 | 0 | 0 | 0 | 0 | 0
CDP17 | NSW | N2 | New England | Wind | 1303.3008 | 1106.0131 | 1975.7173 | 2374.9813 | 9350.0362 | 10533.7026 | 13713.5539 | 12746.9044 | 13220.2656 | 12296.1908 | 22678.1673 | 23265.8112 | 22862.2211 | 23641.5562 | 24164.3432 | 23332.7532 | 24539.5639 | 25575.3169 | 24133.0352 | 22018.7864 | 23990.9747 | 21491.2812 | 21964.3756 | 20482.1194 | 21161.4794 | 20935.1738 | 20386.5222 | 21336.2847
CDP17 | NSW | N3 | Central-West Orana | Wind | 660.1426 | 1217.3482 | 2684.7154 | 3550.2294 | 12358.7357 | 17885.4399 | 17824.7866 | 16808.1563 | 16981.3026 | 16007.5693 | 16959.7657 | 16260.3085 | 15939.6219 | 17073.0846 | 17069.3087 | 17281.039 | 17034.1953 | 18043.8801 | 17531.7988 | 16677.1276 | 17484.6229 | 16264.7935 | 16121.9454 | 15576.2742 | 22562.2587 | 21764.4685 | 21317.7569 | 22960.8081
CDP17 | NSW | N4 | Broken Hill | Wind | 783.6633 | 609.8625 | 913.0768 | 876.1728 | 865.8644 | 964.9497 | 823.3647 | 890.429 | 862.8535 | 873.5772 | 838.8237 | 829.0662 | 762.7689 | 861.1 | 904.347 | 781.57 | 871.8215 | 842.1314 | 811.0449 | 214.7713 | 205.0806 | 206.4821 | 200.4128 | 264.0201 | 313.3587 | 319.1455 | 294.0692 | 318.9259
CDP17 | NSW | N5 | South West NSW | Wind | 0 | 0 | 233.6068 | 1481.4644 | 1400.9445 | 1463.8134 | 1297.9733 | 1452.4962 | 1441.459 | 1529.567 | 1353.2849 | 1356.7052 | 1381.4022 | 1469.2808 | 1485.6858 | 1475.5012 | 1448.2826 | 1464.5779 | 1394.7339 | 1339.8091 | 1304.8961 | 1394.6593 | 1357.5946 | 1436.9135 | 1281.5463 | 2146.4858 | 2171.7018 | 2305.173
CDP17 | NSW | N6 | Wagga Wagga | Wind | 0 | 0 | 0 | 0 | 0 | 0 | 0 | 0 | 0 | 0 | 0 | 0 | 0 | 0 | 0 | 0 | 0 | 0 | 0 | 0 | 0 | 0 | 0 | 0 | 0 | 0 | 0 | 0
CDP17 | NSW | N7 | Tumut | Wind | 0 | 201.1894 | 763.3114 | 905.4737 | 904.4179 | 820.0249 | 891.355 | 779.817 | 779.2582 | 801.3773 | 803.4536 | 800.2681 | 688.3014 | 750.2158 | 822.1472 | 858.0759 | 821.0138 | 877.6755 | 909.0592 | 782.0936 | 863.1341 | 764.8738 | 784.1002 | 798.0439 | 759.2505 | 804.2833 | 684.6818 | 668.9398
CDP17 | NSW | N8 | Cooma-Monaro | Wind | 368.1403 | 378.947 | 1399.2377 | 1356.6302 | 1360.1682 | 1357.8536 | 1260.613 | 1273.0088 | 1333.5202 | 1383.5722 | 1216.5232 | 1309.3809 | 1218.7042 | 1341.4745 | 1323.4918 | 1262.7616 | 1201.9389 | 1193.6257 | 1234.878 | 1147.451 | 1214.2599 | 1478.9493 | 2435.0204 | 2498.8486 | 2277.9207 | 2468.1651 | 2320.9757 | 2495.814
CDP17 | NSW | N9 | Hunter-Central Coast | Wind | 0 | 0 | 1297.8078 | 1284.3893 | 1163.2971 | 1260.1914 | 2704.8335 | 2449.0285 | 2585.1268 | 2414.1369 | 2390.3044 | 2547.9925 | 2389.2377 | 2565.6766 | 2332.6627 | 2541.1407 | 2585.7603 | 2585.9613 | 2446.7122 | 2371.0152 | 3893.1627 | 3295.8571 | 3435.5835 | 3217.4731 | 3422.1292 | 3678.9203 | 3443.7389 | 3714.8092
CDP17 | NSW | N12 | Illawarra | Wind | 0 | 0 | 0 | 0 | 0 | 0 | 0 | 0 | 0 | 0 | 0 | 0 | 0 | 0 | 0 | 0 | 0 | 0 | 0 | 0 | 0 | 0 | 0 | 0 | 0 | 0 | 0 | 0
CDP17 | VIC | V0 | VIC Non-REZ | Wind | 0 | 0 | 6.0185e-05 | 0.00013192 | 0.0028079 | 0.0028532 | 0.0023846 | 0.0026529 | 0.0024508 | 0.0028771 | 0.0022795 | 0.0024527 | 0.0024835 | 0.0024392 | 0.0022784 | 0.0024882 | 0.002308 | 0.0025747 | 0.0025678 | 0.0021848 | 0.0023693 | 0.0024111 | 0.0021194 | 0.0024999 | 0.0020879 | 0.0023698 | 0.0025317 | 0.0023566
CDP17 | VIC | V1 | Ovens Murray | Wind | 0 | 0 | 0 | 0 | 0 | 0 | 0 | 0 | 0 | 0 | 0 | 0 | 0 | 0 | 0 | 0 | 0 | 0 | 0 | 0 | 0 | 0 | 0 | 0 | 0 | 0 | 0 | 0
CDP17 | VIC | V2 | Murray River | Wind | 0 | 0 | 0 | 0 | 0 | 0 | 0 | 0 | 0 | 0 | 0 | 0 | 0 | 0 | 0 | 0 | 0 | 0 | 0 | 0 | 0 | 0 | 0 | 0 | 0 | 0 | 0 | 0
CDP17 | VIC | V3 | Western Victoria | Wind | 5689.071 | 5962.102 | 5633.2105 | 8249.3724 | 8079.5289 | 8301.3825 | 7552.264 | 8446.9994 | 9138.8549 | 10522.6067 | 9313.6445 | 9419.2143 | 9144.7253 | 9762.6777 | 9825.7461 | 9877.8223 | 9685.1639 | 10044.867 | 9437.3123 | 8743.0295 | 7874.3688 | 9075.7056 | 8967.3944 | 9262.405 | 8429.0414 | 7825.4154 | 7381.9236 | 7917.3243
CDP17 | VIC | V4 | South West Victoria | Wind | 7431.362 | 10528.3697 | 10324.4311 | 12672.3815 | 12033.1127 | 12337.5589 | 11560.2299 | 12859.6915 | 12347.1658 | 13787.7586 | 11993.789 | 12104.6077 | 11974.1303 | 12625.7008 | 11765.0957 | 11904.4449 | 10918.3094 | 11270.0694 | 11566.9156 | 10860.8371 | 11133.2028 | 11210.8389 | 11168.0065 | 11840.0639 | 10309.5392 | 12700.8263 | 12594.2854 | 13228.0182
CDP17 | VIC | V5 | Gippsland | Wind | 0 | 0 | 1703.7463 | 1645.7491 | 3922.1019 | 6056.3255 | 5687.3457 | 5933.5218 | 5649.2982 | 6241.912 | 5663.0171 | 5580.5377 | 5550.9639 | 5669.0362 | 5709.7353 | 6017.0446 | 6020.0906 | 5861.6507 | 5524.5851 | 5551.2027 | 5592.673 | 5662.9169 | 5447.1802 | 5947.5203 | 5430.4874 | 5320.1623 | 5344.4625 | 5428.0786
CDP17 | VIC | V6 | Central North VIC | Wind | 0 | 0 | 1.4655e-05 | 1.2804e-05 | 3.2623e-05 | 0.00013564 | 0.00010921 | 0.00012771 | 0.00012627 | 0.00013039 | 0.00015588 | 0.00015825 | 0.0001382 | 0.00014798 | 0.00014073 | 0.00014678 | 0.00015017 | 0.00014894 | 0.00017104 | 0.00016867 | 0.00016151 | 0.00016975 | 0.00016322 | 0.00017594 | 0.0002131 | 0.00023092 | 0.00021001 | 0.00021684
CDP17 | SA | S1 | South East SA | Wind | 759.3095 | 818.9694 | 722.076 | 854.6109 | 762.6923 | 717.1575 | 690.7889 | 748.8358 | 834.226 | 923.6723 | 984.75 | 1040.2932 | 982.0579 | 1092.3276 | 735.3857 | 744.8774 | 1393.7046 | 1555.6548 | 1474.2156 | 1413.0846 | 1364.6373 | 2396.3414 | 2316.0078 | 2550.5211 | 2425.9675 | 2530.531 | 2390.9243 | 2573.3036
CDP17 | SA | S2 | Riverland | Wind | 0 | 0 | 0 | 0 | 0 | 0 | 0 | 0 | 0 | 0 | 0 | 0 | 0 | 0 | 0 | 0 | 0 | 0 | 0 | 0 | 0 | 0 | 0 | 0 | 0 | 0 | 0 | 0
CDP17 | SA | S3 | Mid-North SA | Wind | 5233.2727 | 5449.6991 | 5474.2645 | 6456.5043 | 6705.8289 | 8198.5634 | 8226.4431 | 8907.4792 | 8967.3075 | 10051.1962 | 8913.951 | 9166.4262 | 7966.9064 | 9294.6338 | 9353.1037 | 7876.084 | 8247.1339 | 8950.8089 | 9445.9622 | 8609.5937 | 8307.1869 | 10066.8674 | 10531.3933 | 11428.2864 | 10455.1598 | 10574.6502 | 9836.0889 | 11189.8045
CDP17 | SA | S4 | Yorke Peninsula | Wind | 228.362 | 238.0963 | 239.6721 | 316.0014 | 310.9544 | 165.9083 | 138.6633 | 152.6849 | 284.7856 | 326.3707 | 281.87 | 297.9604 | 260.7714 | 310.2815 | 304.7405 | 293.5008 | 278.4579 | 313.178 | 300.1015 | 279.6421 | 276.3015 | 267.5221 | 245.3768 | 270.8655 | 240.0361 | 271.8505 | 244.8434 | 265.3373
CDP17 | SA | S5 | Northern SA | Wind | 1295.0447 | 1340.4382 | 1315.1094 | 1360.6398 | 1294.0318 | 1151.613 | 1083.9592 | 1196.736 | 1224.113 | 1294.7242 | 1183.2662 | 1223.729 | 1155.6361 | 1280.8709 | 1324.4998 | 1271.6561 | 1241.4355 | 1308.727 | 1216.2882 | 1177.0516 | 1091.1163 | 504.0394 | 504.2168 | 517.2174 | 482.795 | 520.0687 | 493.0785 | 527.1744
CDP17 | SA | S6 | Leigh Creek | Wind | 0 | 0 | 0 | 0 | 0 | 0 | 0 | 0 | 0 | 0 | 0 | 0 | 0 | 0 | 0 | 0 | 0 | 0 | 0 | 0 | 0 | 0 | 0 | 0 | 0 | 0 | 0 | 0
CDP17 | SA | S7 | Roxby Downs | Wind | 0 | 0 | 0 | 0 | 0 | 0 | 0 | 0 | 0 | 0 | 0 | 0 | 0 | 0 | 0 | 0 | 0 | 0 | 0 | 0 | 0 | 0 | 0 | 0 | 0 | 0 | 0 | 0
CDP17 | SA | S8 | Eastern Eyre Peninsula | Wind | 319.3728 | 292.2421 | 304.0612 | 329.7695 | 329.3281 | 1043.2277 | 901.9461 | 962.6405 | 938.4925 | 1100.3015 | 962.2952 | 941.8 | 847.7691 | 1001.63 | 981.3357 | 953.0825 | 963.3591 | 1028.2261 | 969.1981 | 931.674 | 887.6575 | 889.668 | 853.8238 | 956.5837 | 839.9767 | 887.6759 | 804.9621 | 905.3085
CDP17 | SA | S9 | Western Eyre Peninsula | Wind | 0 | 0 | 0 | 0 | 0 | 0 | 0 | 0 | 0 | 0 | 0 | 0 | 0 | 0 | 0 | 0 | 0 | 0 | 0 | 0 | 0 | 0 | 0 | 0 | 0 | 0 | 0 | 0
CDP17 | TAS | T1 | North East Tasmania | Wind | 598.3431 | 649.7098 | 1095.1573 | 1142.0082 | 1374.2616 | 1415.1069 | 1368.4705 | 1981.7389 | 1826.3566 | 2005.8444 | 1861.9005 | 1951.6691 | 2091.49 | 2009.4821 | 2091.3459 | 2169.2875 | 1943.992 | 2033.4643 | 1899.1217 | 1972.5843 | 2004.2633 | 1964.3238 | 1924.4989 | 2077.7345 | 1988.7734 | 2013.4858 | 1511.2747 | 1419
CDP17 | TAS | T2 | North West Tasmania | Wind | 918.0817 | 973.2979 | 911.4347 | 886.7128 | 858.1877 | 921.6611 | 880.1556 | 971.3803 | 1059.2873 | 1187.5518 | 1916.1433 | 1883.1992 | 1923.2874 | 2039.0333 | 2005.9717 | 2071.3348 | 2012.6064 | 1979.6611 | 2984.685 | 3067.0125 | 3146.7193 | 3109.6948 | 2983.7029 | 3163.5931 | 2826.7284 | 2745.0642 | 2441.5231 | 2492.5499
CDP17 | TAS | T3 | Tasmania Midlands | Wind | 458.9298 | 552.0922 | 3101.0464 | 3048.4675 | 3044.8932 | 6256.4667 | 6203.4763 | 6684.9824 | 6218.7468 | 6606.4156 | 6285.3716 | 6222.2146 | 6430.1574 | 6517.5722 | 6624.1001 | 6987.0881 | 6339.3338 | 6257.5825 | 6099.5907 | 6601.7909 | 6401.9886 | 6491.3846 | 6476.0825 | 6714.7777 | 9491.0727 | 9144.3471 | 9717.8149 | 9674.705
CDP17 | NSW | N10 | Hunter Coast | Offshore Wind | 0 | 0 | 0 | 0 | 0 | 0 | 0 | 0 | 0 | 0 | 0 | 0 | 0 | 0 | 0 | 0 | 0 | 0 | 0 | 0 | 0 | 0 | 0 | 0 | 0 | 0 | 0 | 0
CDP17 | NSW | N11 | Illawarra Coast | Offshore Wind | 0 | 0 | 0 | 0 | 0 | 0 | 0 | 0 | 0 | 0 | 0 | 0 | 0 | 0 | 0 | 0 | 0 | 0 | 0 | 0 | 0 | 0 | 0 | 0 | 0 | 0 | 0 | 0
CDP17 | VIC | V7 | Gippsland Coast | Offshore Wind | 0 | 0 | 0 | 0 | 0 | 0 | 3804.6737 | 7744.8036 | 10155.7203 | 13676.5892 | 12846.2734 | 17381.5323 | 21427.871 | 26521.9222 | 29082.7773 | 34420.7136 | 33910.9145 | 33991.671 | 32198.3116 | 31312.2401 | 32019.3141 | 31762.7648 | 31795.426 | 33740.1456 | 30999.2517 | 31314.3366 | 32308.719 | 33700.8997
CDP17 | VIC | V8 | Portland Coast | Offshore Wind | 0 | 0 | 0 | 0 | 0 | 0 | 0 | 0 | 0 | 0.00014802 | 1875.7912 | 1881.7379 | 2161.3612 | 2240.7033 | 2852.7303 | 2952.5812 | 2745.5512 | 3033.7594 | 2812.0827 | 2647.146 | 2684.0207 | 2924.9656 | 2725.6464 | 2819.1763 | 2573.1442 | 2605.0655 | 2632.8042 | 2720.5506
CDP17 | SA | S10 | South East SA Coast | Offshore Wind | 0 | 0 | 0 | 0 | 0 | 0 | 0 | 0 | 0 | 0 | 0 | 0 | 0 | 0 | 0 | 0 | 0 | 0 | 0 | 0 | 0 | 0 | 0 | 0 | 0 | 0 | 0 | 0
CDP17 | TAS | T4 | North West Tasmania Coast | Offshore Wind | 0 | 0 | 0 | 0 | 0 | 0 | 0 | 0 | 0 | 0 | 0 | 0 | 0 | 0 | 0 | 0 | 0 | 0 | 0 | 0 | 0 | 0 | 0 | 0 | 0 | 0 | 0 | 0
CDP17 | TAS | T5 | North East Tasmania Coast | Offshore Wind | 0 | 0 | 0 | 0 | 0 | 0 | 0 | 0 | 0 | 0 | 0 | 0 | 0 | 0 | 0 | 0 | 0 | 0 | 0 | 0 | 0 | 0 | 0 | 0 | 0 | 0 | 0 | 0
CDP18 | QLD | Q1 | Far North QLD | Solar | 0 | 0 | 0 | 0 | 0 | 0 | 0 | 0 | 0 | 0 | 0 | 0 | 0 | 0 | 0 | 0 | 0 | 0 | 0 | 0 | 0 | 0 | 0 | 0 | 0 | 0 | 0 | 0
CDP18 | QLD | Q2 | North Qld Clean Energy Hub | Solar | 187.1316 | 196.3036 | 173.8917 | 175.2874 | 169.7067 | 157.469 | 1108.313 | 1239.1375 | 1236.4892 | 1195.115 | 1253.9326 | 1303.4298 | 1248.7505 | 1159.9779 | 1165.2219 | 1255.5806 | 1179.3038 | 2157.359 | 2089.8295 | 2226.3678 | 2857.0647 | 3025.3534 | 2930.7608 | 2720.5161 | 2907.9506 | 3343.3275 | 3327.6661 | 3296.4646
CDP18 | QLD | Q3 | Northern Qld | Solar | 1104.8635 | 1193.3689 | 1065.1243 | 1110.4644 | 1080.4455 | 977.2125 | 818.2831 | 951.238 | 969.8104 | 920.1003 | 996.8515 | 1057.4871 | 996.8448 | 975.0591 | 972.1227 | 1050.4998 | 968.4195 | 1023.8421 | 698.549 | 474.1165 | 380.2922 | 414.6321 | 417.5469 | 187.6505 | 214.1901 | 205.5154 | 0 | 0
CDP18 | QLD | Q4 | Isaac | Solar | 1591.4842 | 1679.6973 | 1531.9921 | 1567.2147 | 1509.0214 | 2216.7328 | 2443.6781 | 2840.6881 | 2898.7037 | 2870.9854 | 2989.3037 | 3016.353 | 2806.2307 | 2908.2827 | 2861.8511 | 3089.6036 | 2891.6171 | 3775.9149 | 3522.7863 | 3873.9952 | 3073.3065 | 4933.1493 | 4904.1489 | 4663.4841 | 7322.8442 | 10087.9005 | 9669.837 | 9915.4735
CDP18 | QLD | Q5 | Barcaldine | Solar | 40.356 | 40.6764 | 35.3249 | 35.0716 | 32.7069 | 174.7413 | 143.9131 | 153.1668 | 156.3423 | 154.3776 | 157.0614 | 153.6505 | 142.3273 | 143.4952 | 144.2519 | 155.4355 | 147.9414 | 157.7557 | 147.147 | 140.0281 | 129.6035 | 134.7661 | 129.3708 | 129.0844 | 139.7825 | 133.0343 | 130.6135 | 122.437
CDP18 | QLD | Q6 | Fitzroy | Solar | 211.21 | 220.1552 | 197.5363 | 196.5684 | 187.6985 | 210.7672 | 1167.5492 | 1350.3978 | 2076.433 | 2937.429 | 4754.213 | 4892.525 | 4619.7757 | 4688.4586 | 4727.0938 | 5281.1653 | 5011.7486 | 8412.6424 | 8932.3024 | 10324.2159 | 8295.1098 | 12624.2263 | 12740.8117 | 16533.2904 | 17149.2933 | 18342.3043 | 17686.3243 | 17903.2412
CDP18 | QLD | Q7 | Wide Bay | Solar | 721.6706 | 891.2762 | 1068.8576 | 1039.2799 | 991.9193 | 1066.4998 | 801.8468 | 933.483 | 934.32 | 5682.7953 | 5536.8511 | 5738.5964 | 5486.8211 | 5597.7186 | 5599.6519 | 5873.7824 | 5544.8087 | 5242.6328 | 4988.7423 | 5475.2288 | 4602.0496 | 5048.7103 | 5077.3976 | 5021.0588 | 5016.7851 | 4894.8234 | 4818.8959 | 4896.6478
CDP18 | QLD | Q8 | Darling Downs | Solar | 3835.8676 | 3879.193 | 3603.2586 | 3446.0769 | 3397.3693 | 3466.5715 | 2795.087 | 3146.2061 | 3266.7504 | 5437.4179 | 5310.4447 | 8316.9447 | 11701.3804 | 12121.5669 | 12226.2524 | 12467.2085 | 13549.3713 | 12737.8071 | 16356.4526 | 18214.2514 | 15112.3636 | 17177.0112 | 16541.6595 | 16669.0903 | 16436.1619 | 16677.4411 | 16594.7706 | 16721.1558
CDP18 | QLD | Q9 | Banana | Solar | 0 | 0 | 0 | 0 | 0 | 0 | 0 | 0 | 0 | 0 | 0 | 0 | 0 | 0 | 0 | 0 | 0 | 0 | 0 | 0 | 0 | 0 | 0 | 0 | 0 | 0 | 0 | 0
CDP18 | NSW | N0 | NSW Non-REZ | Solar | 0 | 0 | 0 | 0 | 0 | 0 | 0 | 0 | 0 | 0 | 0 | 0 | 0 | 0 | 0 | 0 | 0 | 0 | 0 | 0 | 0 | 0 | 0 | 0 | 0 | 0 | 0 | 0
CDP18 | NSW | N1 | North West NSW | Solar | 450.1532 | 448.0468 | 439.6127 | 428.2434 | 408.536 | 439.2514 | 340.826 | 363.4918 | 382.7281 | 390.3166 | 364.2716 | 372.3372 | 361.17 | 390.4675 | 393.8791 | 389.3281 | 359.0409 | 381.8949 | 370.1548 | 400.1909 | 392.2066 | 379.8059 | 375.8146 | 373.3841 | 365.9706 | 366.9632 | 352.1928 | 349.6911
CDP18 | NSW | N2 | New England | Solar | 1234.6438 | 1685.7537 | 1752.663 | 1711.7117 | 2507.6473 | 2380.4256 | 5695.2376 | 6138.0155 | 6687.7481 | 7012.9939 | 6738.1985 | 7767.7691 | 7001.6712 | 7761.9441 | 7697.7013 | 7382.9307 | 7005.617 | 6806.9825 | 7155.3421 | 8780.185 | 7716.6076 | 10194.4746 | 10723.3449 | 12909.9341 | 12427.8796 | 13297.4613 | 12360.8553 | 13218.6187
CDP18 | NSW | N3 | Central-West Orana | Solar | 2669.6159 | 2855.8619 | 2880.8314 | 2804.3647 | 3322.9501 | 6489.51 | 8163.0679 | 8612.7263 | 9686.4016 | 9709.1127 | 9411.6239 | 9548.2656 | 12277.1884 | 13345.8726 | 13263.2973 | 12878.0115 | 13928.3353 | 13347.4871 | 14531.82 | 16342.3616 | 14532.0947 | 14878.0142 | 17365.0212 | 16682.2657 | 16554.948 | 16790.8481 | 15921.4371 | 16815.7378
CDP18 | NSW | N4 | Broken Hill | Solar | 119.1214 | 133.1829 | 484.801 | 448.7272 | 438.3715 | 474.0365 | 373.6333 | 403.07 | 406.6365 | 402.7114 | 392.8455 | 374.6043 | 362.8983 | 374.5762 | 393.7769 | 425.7956 | 365.3237 | 400.3922 | 374.6178 | 554.8244 | 634.9235 | 623.8081 | 582.2063 | 545.1169 | 549.2817 | 549.1648 | 562.9977 | 540.4699
CDP18 | NSW | N5 | South West NSW | Solar | 2297.92 | 2474.01 | 2364.5305 | 3858.2823 | 3816.7714 | 5159.8717 | 4517.144 | 4847.2458 | 5018.2162 | 4759.8954 | 4896.9742 | 4804.6816 | 4422.7648 | 4808.9228 | 4657.1598 | 4604.1256 | 4405.5368 | 4396.0937 | 6265.7692 | 6798.1399 | 6621.7591 | 6775.6339 | 6573.9179 | 5933.6527 | 6396.3934 | 5864.7433 | 5140.1563 | 5152.798
CDP18 | NSW | N6 | Wagga Wagga | Solar | 1120.8093 | 1683.7252 | 2097.6986 | 1910.4046 | 1930.8131 | 2092.2551 | 1782.585 | 1934.8144 | 2032.5344 | 1944.6968 | 1994.4026 | 2047.8898 | 1970.5907 | 2124.8836 | 1982.4091 | 1942.7943 | 1907.0969 | 1811.3549 | 1794.8348 | 2641.7835 | 2497.4413 | 2554.6534 | 2575.1247 | 2206.1163 | 2473.8443 | 2388.1733 | 2048.2535 | 2248.0498
CDP18 | NSW | N7 | Tumut | Solar | 0 | 0 | 0 | 0 | 0 | 0 | 0 | 0 | 0 | 0 | 0 | 0 | 0 | 0 | 0 | 0 | 0 | 0 | 0 | 0 | 0 | 0 | 0 | 0 | 0 | 0 | 0 | 0
CDP18 | NSW | N8 | Cooma-Monaro | Solar | 0 | 0 | 0 | 0 | 0 | 0 | 0 | 0 | 0 | 0 | 0 | 0 | 0 | 0 | 0 | 0 | 0 | 0 | 0 | 0 | 0 | 0 | 0 | 0 | 0 | 0 | 0 | 0
CDP18 | NSW | N9 | Hunter-Central Coast | Solar | 0 | 0 | 1031.2202 | 1006.2942 | 1046.9434 | 1021.3343 | 857.9793 | 896.5796 | 1007.1372 | 1043.9263 | 958.1168 | 998.2424 | 901.092 | 1003.7717 | 988.8216 | 941.7616 | 870.4352 | 884.2984 | 921.2195 | 992.3656 | 930.4893 | 897.1976 | 947.4526 | 1297.6065 | 1585.9483 | 1689.2897 | 1599.9625 | 1693.554
CDP18 | NSW | N12 | Illawarra | Solar | 0 | 0 | 0 | 0 | 0 | 0 | 0 | 0 | 0 | 0 | 0 | 0 | 0 | 0 | 0 | 0 | 0 | 0 | 0 | 0 | 0 | 0 | 0 | 0 | 0 | 0 | 0 | 0
CDP18 | VIC | V0 | VIC Non-REZ | Solar | 0 | 0 | 0 | 0 | 0 | 0 | 0 | 0 | 0 | 0 | 0 | 0 | 0 | 0 | 0 | 0 | 0 | 0 | 0 | 0 | 0 | 0 | 0 | 0 | 0 | 0 | 0 | 0
CDP18 | VIC | V1 | Ovens Murray | Solar | 0 | 0 | 2.245e-06 | 1.8803e-06 | 4.2135e-06 | 2.0296e-05 | 4.1912e-05 | 4.9284e-05 | 6.2003e-05 | 5.5904e-05 | 0.00022194 | 0.00021519 | 0.00020098 | 0.00020165 | 0.00020455 | 0.00020389 | 0.00021234 | 0.00021013 | 538.9661 | 726.7488 | 741.6537 | 824.351 | 832.6574 | 731.3494 | 854.5924 | 853.7188 | 812.2563 | 807.2163
CDP18 | VIC | V2 | Murray River | Solar | 1430.6973 | 1692.8651 | 1784.0744 | 1968.9729 | 1941.8866 | 2814.7314 | 2424.678 | 2635.8769 | 2723.8744 | 2572.286 | 5415.3553 | 5300.9129 | 4976.0789 | 5226.3775 | 5429.874 | 5131.2299 | 5457.6043 | 5545.3801 | 6319.3037 | 7372.9128 | 7733.499 | 7996.9412 | 7866.3077 | 7391.9714 | 7729.8776 | 7371.0841 | 7434.0313 | 7599.4995
CDP18 | VIC | V3 | Western Victoria | Solar | 0 | 38.6488 | 236.36 | 229.6924 | 229.0034 | 245.4889 | 188.1483 | 217.2772 | 214.361 | 199.9252 | 215.7068 | 245.661 | 221.6846 | 242.9725 | 244.8993 | 246.7064 | 230.8377 | 211.1134 | 239.7091 | 250.486 | 215.2069 | 229.0506 | 216.9646 | 197.275 | 824.4765 | 851.305 | 790.6204 | 771.9642
CDP18 | VIC | V4 | South West Victoria | Solar | 0 | 0 | 0 | 0 | 0 | 0 | 0 | 0 | 0 | 0 | 0 | 0 | 0 | 0 | 0 | 0 | 0 | 0 | 0 | 0 | 0 | 0 | 0 | 0 | 0 | 0 | 0 | 0
CDP18 | VIC | V5 | Gippsland | Solar | 0 | 113.1464 | 269.7189 | 254.372 | 274.7949 | 275.2764 | 224.9409 | 240.2001 | 259.7834 | 245.0501 | 241.4792 | 246.1291 | 243.7231 | 251.1126 | 250.3446 | 233.1278 | 228.7738 | 233.0922 | 238.7325 | 742.6209 | 718.0649 | 725.9022 | 745.2821 | 692.5359 | 710.4304 | 733.7984 | 734.427 | 724.6029
CDP18 | VIC | V6 | Central North VIC | Solar | 1109.5796 | 1183.0976 | 1134.9665 | 1039.6215 | 1072.9798 | 1144.6461 | 969.1547 | 1057.1039 | 1089.1829 | 1007.7082 | 1052.6764 | 1050.0964 | 960.1082 | 1025.8576 | 1029.2928 | 972.515 | 956.5615 | 935.6261 | 911.1939 | 1926.921 | 1748.2144 | 1790.155 | 1900.7448 | 1717.2408 | 2473.6664 | 2454.5564 | 2406.5794 | 2325.1551
CDP18 | SA | S1 | South East SA | Solar | 385.3015 | 405.3896 | 402.8036 | 402.8486 | 402.6498 | 333.5413 | 315.9612 | 373.0714 | 371.6733 | 350.1963 | 340.1589 | 330.4282 | 306.7959 | 304.9848 | 342.4036 | 340.1083 | 315.1608 | 291.0082 | 266.1237 | 271.7036 | 234.8751 | 234.8503 | 222.1733 | 204.9347 | 227.901 | 121.1977 | 120.5687 | 114.0193
CDP18 | SA | S2 | Riverland | Solar | 102.7215 | 100.7792 | 96.1793 | 98.0879 | 95.6942 | 81.7141 | 78.1727 | 74.6973 | 76.4924 | 72.3264 | 73.2823 | 72.9935 | 268.2036 | 273.287 | 291.7776 | 296.9628 | 1575.2111 | 1707.539 | 1596.3479 | 1954.0963 | 2017.8087 | 1920.6804 | 1741.9213 | 1665.0086 | 1802.3115 | 1858.826 | 1862.7057 | 1703.6014
CDP18 | SA | S3 | Mid-North SA | Solar | 0 | 0 | 0 | 0 | 0 | 0 | 0 | 0 | 0 | 0 | 0 | 0 | 0 | 0 | 0 | 0 | 0 | 0 | 0 | 0 | 0 | 0 | 0 | 0 | 0 | 0 | 0 | 0
CDP18 | SA | S4 | Yorke Peninsula | Solar | 0 | 0 | 0 | 0 | 0 | 0 | 0 | 0 | 0 | 0 | 0 | 0 | 0 | 0 | 0 | 0 | 0 | 0 | 0 | 0 | 0 | 0 | 0 | 0 | 0 | 0 | 0 | 0
CDP18 | SA | S5 | Northern SA | Solar | 637.8923 | 716.9758 | 1289.979 | 1291.2498 | 1303.1539 | 1013.709 | 1079.7954 | 1135.7658 | 1133.5768 | 1135.411 | 1163.3044 | 1150.6558 | 1085.2635 | 1136.6143 | 1187.4068 | 1235.72 | 1094.8826 | 1161.023 | 1281.377 | 1727.2774 | 5137.9654 | 4942.0216 | 4675.8374 | 4241.1526 | 4608.4003 | 4678.7005 | 4523.9737 | 4234.3717
CDP18 | SA | S6 | Leigh Creek | Solar | 0 | 0 | 0 | 0 | 0 | 0 | 0 | 0 | 0 | 0 | 0 | 0 | 0 | 0 | 0 | 0 | 0 | 0 | 0 | 0 | 0 | 0 | 0 | 0 | 0 | 0 | 0 | 0
CDP18 | SA | S7 | Roxby Downs | Solar | 0 | 0 | 8.867e-06 | 9.6136e-06 | 1.7474e-05 | 3.2356e-05 | 978.3545 | 1040.9337 | 1036.209 | 1021.5551 | 1011.1538 | 1002.2129 | 1062.3875 | 1105.0139 | 1160.3226 | 1215.0479 | 1102.0809 | 1183.5491 | 1154.1364 | 1123.3136 | 991.935 | 935.1721 | 878.9342 | 839.1525 | 888.0849 | 892.7664 | 958.1955 | 868.2773
CDP18 | SA | S8 | Eastern Eyre Peninsula | Solar | 0 | 0 | 0 | 0 | 0 | 0 | 0 | 0 | 0 | 0 | 0 | 0 | 0 | 0 | 0 | 0 | 0 | 0 | 0 | 0 | 0 | 0 | 0 | 0 | 0 | 0 | 0 | 0
CDP18 | SA | S9 | Western Eyre Peninsula | Solar | 0 | 0 | 0 | 0 | 0 | 0 | 0 | 0 | 0 | 0 | 0 | 0 | 0 | 0 | 0 | 0 | 0 | 0 | 0 | 0 | 0 | 0 | 0 | 0 | 0 | 0 | 0 | 0
CDP18 | TAS | T1 | North East Tasmania | Solar | 0 | 0 | 0 | 0 | 0 | 0 | 0 | 0 | 0 | 0 | 0 | 0 | 0 | 0 | 0 | 0 | 0 | 0 | 0 | 0 | 0 | 0 | 0 | 0 | 0 | 0 | 0 | 0
CDP18 | TAS | T2 | North West Tasmania | Solar | 0 | 0 | 0 | 0 | 0 | 0 | 0 | 0 | 0 | 0 | 0 | 0 | 0 | 0 | 0 | 0 | 0 | 0 | 0 | 0 | 0 | 0 | 0 | 0 | 0 | 0 | 0 | 0
CDP18 | TAS | T3 | Tasmania Midlands | Solar | 0 | 0 | 0 | 0 | 0 | 0 | 0 | 0 | 0 | 0 | 0 | 0 | 0 | 0 | 0 | 0 | 0 | 0 | 0 | 0 | 0 | 0 | 0 | 0 | 0 | 0 | 0 | 0
CDP18 | QLD | Q1 | Far North QLD | Wind | 912.7365 | 900.5233 | 3073.5835 | 2890.2872 | 3084.356 | 3718.5659 | 3032.9445 | 3440.6546 | 3607.6706 | 3697.6519 | 3623.4352 | 3374.6673 | 3539.7213 | 3673.0938 | 3592.4636 | 3547.4317 | 3282.0543 | 3346.267 | 3252.1256 | 3498.9555 | 3527.6891 | 3627.06 | 3602.5101 | 3521.3804 | 3510.2385 | 3181.7556 | 3425.8826 | 3584.0312
CDP18 | QLD | Q2 | North Qld Clean Energy Hub | Wind | 141.4395 | 128.8451 | 2702.8799 | 2517.7448 | 2830.1256 | 7238.4397 | 7224.5935 | 8277.8065 | 8926.4838 | 9116.5544 | 9144.4006 | 8724.3953 | 9103.4147 | 9542.0904 | 9749.9709 | 9286.5913 | 8911.7962 | 8489.2624 | 8764.6077 | 9624.4321 | 16031.9571 | 16296.722 | 16539.5365 | 16542.8128 | 15898.7051 | 14356.3358 | 15191.8663 | 16479.1661
CDP18 | QLD | Q3 | Northern Qld | Wind | 0 | 0 | 0 | 0 | 0 | 0 | 0 | 0 | 0 | 0 | 0 | 0 | 0 | 0 | 0 | 0 | 0 | 0 | 0 | 0 | 0 | 0 | 0 | 0 | 0 | 0 | 0 | 0
CDP18 | QLD | Q4 | Isaac | Wind | 880.3101 | 1166.6678 | 1270.6565 | 2244.1692 | 2767.0929 | 4276.915 | 3672.7325 | 3827.3685 | 4208.5036 | 6318.7059 | 6150.0117 | 6660.9468 | 6854.3545 | 6791.3626 | 7805.8306 | 6661.8582 | 7191.4176 | 7067.0319 | 6819.2818 | 7009.5426 | 8453.7798 | 8104.511 | 9315.5797 | 10295.7915 | 9626.1916 | 8863.2513 | 9227.3845 | 9283.8344
CDP18 | QLD | Q5 | Barcaldine | Wind | 0 | 0 | 7.7603e-06 | 1.2249e-05 | 1.5266e-05 | 311.2111 | 252.4733 | 260.4531 | 295.1428 | 285.8661 | 294.9264 | 281.5483 | 265.2265 | 267.7041 | 284.1647 | 263.8833 | 259.6575 | 260.922 | 246.6511 | 298.674 | 284.6564 | 257.4892 | 269.9644 | 250.3685 | 267.0629 | 249.705 | 241.8865 | 238.3394
CDP18 | QLD | Q6 | Fitzroy | Wind | 0 | 0 | 561.2069 | 2800.8868 | 2682.1513 | 3029.0379 | 7181.4104 | 8175.2156 | 9367.7092 | 9894.1177 | 9967.7203 | 9464.4562 | 9746.8499 | 9399.417 | 10847.0203 | 9206.3295 | 10033.1246 | 9584.7406 | 9241.1653 | 9872.9724 | 10002.972 | 9734.8149 | 9687.1514 | 9722.6333 | 9507.0907 | 8991.5008 | 9369.9256 | 9061.4018
CDP18 | QLD | Q7 | Wide Bay | Wind | 0 | 0 | 5.3764e-06 | 1.7069e-05 | 1.5802e-05 | 3.3949e-05 | 3.1936e-05 | 0.00021177 | 0.00020943 | 0.00019223 | 2650.0741 | 2535.1619 | 2485.4284 | 2568.5261 | 2625.9443 | 2378.5992 | 2497.9671 | 2656.8529 | 2552.9735 | 2591.2162 | 2642.1354 | 2698.6426 | 2647.4709 | 2369.6094 | 2453.2583 | 2381.3921 | 2337.8009 | 2476.727
CDP18 | QLD | Q8 | Darling Downs | Wind | 4629.399 | 6175.9071 | 11127.547 | 11375.3712 | 10885.2789 | 16621.8972 | 15397.3212 | 15348.946 | 16737.5397 | 15936.6085 | 21818.6154 | 21481.2069 | 20931.695 | 22077.9841 | 23378.6494 | 21448.7829 | 22544.2435 | 23334.879 | 22251.9184 | 22458.8868 | 21202.1885 | 20113.0112 | 20309.5167 | 19227.5717 | 20781.5108 | 19642.51 | 19070.4353 | 20291.2578
CDP18 | QLD | Q9 | Banana | Wind | 0 | 0 | 0 | 0 | 0 | 0 | 0 | 0 | 0 | 0 | 0 | 0 | 0 | 0 | 0 | 0 | 0 | 0 | 0 | 0 | 0 | 0 | 0 | 0 | 0 | 0 | 0 | 0
CDP18 | NSW | N0 | NSW Non-REZ | Wind | 0 | 0 | 0 | 0 | 0 | 0 | 0 | 0 | 0 | 0 | 0 | 0 | 0 | 0 | 0 | 0 | 0 | 0 | 0 | 0 | 0 | 0 | 0 | 0 | 0 | 0 | 0 | 0
CDP18 | NSW | N1 | North West NSW | Wind | 0 | 0 | 0 | 0 | 0 | 0 | 0 | 0 | 0 | 0 | 0 | 0 | 0 | 0 | 0 | 0 | 0 | 0 | 0 | 0 | 0 | 0 | 0 | 0 | 0 | 0 | 0 | 0
CDP18 | NSW | N2 | New England | Wind | 1303.3008 | 1106.0131 | 1975.7173 | 2374.9813 | 9350.0362 | 10533.7026 | 13713.5539 | 12707.3229 | 13172.4254 | 12280.2076 | 23003.6863 | 23176.8911 | 22807.3224 | 23573.6626 | 24093.5219 | 23313.715 | 24534.9236 | 25568.2386 | 24131.6704 | 22040.3683 | 23992.2744 | 21484.6253 | 21951.3387 | 20479.8869 | 21167.0237 | 20939.6147 | 20391.7013 | 21346.4741
CDP18 | NSW | N3 | Central-West Orana | Wind | 660.1426 | 1217.3482 | 2684.7154 | 3550.2294 | 12358.7357 | 17885.4399 | 17824.7866 | 16767.214 | 16921.3916 | 15993.2641 | 16921.9447 | 16225.5776 | 15860.3536 | 16986.355 | 16971.6223 | 17208.4284 | 17028.1659 | 18037.647 | 17560.0242 | 16680.8481 | 17476.3894 | 16263.2752 | 16118.4504 | 15568.5365 | 22639.5404 | 21834.9975 | 21399.5004 | 23050.4255
CDP18 | NSW | N4 | Broken Hill | Wind | 783.6633 | 609.8625 | 913.0768 | 876.1728 | 865.8644 | 964.9497 | 823.3647 | 883.39 | 856.6053 | 870.4997 | 834.5115 | 824.1189 | 758.9439 | 857.4926 | 896.4538 | 778.985 | 869.834 | 839.4528 | 809.5878 | 214.4926 | 204.384 | 206.3993 | 200.0988 | 263.5364 | 316.195 | 321.9384 | 296.6774 | 321.8535
CDP18 | NSW | N5 | South West NSW | Wind | 0 | 0 | 233.6068 | 1481.4644 | 1400.9445 | 1463.8134 | 1297.9733 | 1443.4006 | 1429.3738 | 1523.9804 | 1347.6137 | 1351.1857 | 1376.2137 | 1463.4502 | 1477.4372 | 1471.8495 | 1446.9011 | 1462.6394 | 1393.4176 | 1339.927 | 1303.6173 | 1394.3474 | 1356.3157 | 1435.6006 | 1281.7141 | 2161.9475 | 2187.5929 | 2322.2925
CDP18 | NSW | N6 | Wagga Wagga | Wind | 0 | 0 | 0 | 0 | 0 | 0 | 0 | 0 | 0 | 0 | 0 | 0 | 0 | 0 | 0 | 0 | 0 | 0 | 0 | 0 | 0 | 0 | 0 | 0 | 0 | 0 | 0 | 0
CDP18 | NSW | N7 | Tumut | Wind | 0 | 201.1894 | 763.3114 | 905.4737 | 904.4179 | 820.0249 | 891.355 | 776.8809 | 782.3366 | 796.7888 | 803.4155 | 795.2455 | 685.8619 | 744.3751 | 814.0311 | 863.3108 | 824.0751 | 887.5713 | 891.1081 | 790.0445 | 863.9077 | 766.4564 | 774.0319 | 803.2097 | 769.0735 | 820.7943 | 647.6582 | 649.9452
CDP18 | NSW | N8 | Cooma-Monaro | Wind | 368.1403 | 378.947 | 1399.2377 | 1356.6302 | 1360.1682 | 1357.8536 | 1260.613 | 1262.9895 | 1320.5316 | 1383.7447 | 1217.3079 | 1301.9198 | 1209.3536 | 1335.7796 | 1316.0837 | 1262.3305 | 1204.5261 | 1194.4012 | 1237.5909 | 1152.9144 | 1219.3737 | 1456.8108 | 2433.4321 | 2495.4385 | 2277.5214 | 2471.9104 | 2333.2885 | 2489.9786
CDP18 | NSW | N9 | Hunter-Central Coast | Wind | 0 | 0 | 1297.8078 | 1284.3893 | 1163.2971 | 1260.1914 | 2704.8335 | 2429.3476 | 2558.6199 | 2404.1416 | 2379.9274 | 2531.799 | 2378.237 | 2552.229 | 2315.6475 | 2533.7518 | 2582.1847 | 2582.8024 | 2443.3721 | 2372.9662 | 3892.2984 | 3296.1581 | 3432.7095 | 3213.2621 | 3419.6435 | 3680.7956 | 3444.6323 | 3716.1414
CDP18 | NSW | N12 | Illawarra | Wind | 0 | 0 | 0 | 0 | 0 | 0 | 0 | 0 | 0 | 0 | 0 | 0 | 0 | 0 | 0 | 0 | 0 | 0 | 0 | 0 | 0 | 0 | 0 | 0 | 0 | 0 | 0 | 0
CDP18 | VIC | V0 | VIC Non-REZ | Wind | 0 | 0 | 6.0185e-05 | 0.00013192 | 0.0028079 | 0.0028532 | 0.0023846 | 0.0026426 | 0.0023722 | 0.0028313 | 0.0022654 | 0.0024774 | 0.002501 | 0.0023934 | 0.0022984 | 0.0024647 | 0.002343 | 0.0026074 | 0.0025811 | 0.0022132 | 0.0023993 | 0.002431 | 0.0021378 | 0.0025223 | 0.0021095 | 0.0023925 | 0.0025568 | 0.0023794
CDP18 | VIC | V1 | Ovens Murray | Wind | 0 | 0 | 0 | 0 | 0 | 0 | 0 | 0 | 0 | 0 | 0 | 0 | 0 | 0 | 0 | 0 | 0 | 0 | 0 | 0 | 0 | 0 | 0 | 0 | 0 | 0 | 0 | 0
CDP18 | VIC | V2 | Murray River | Wind | 0 | 0 | 0 | 0 | 0 | 0 | 0 | 0 | 0 | 0 | 0 | 0 | 0 | 0 | 0 | 0 | 0 | 0 | 0 | 0 | 0 | 0 | 0 | 0 | 0 | 0 | 0 | 0
CDP18 | VIC | V3 | Western Victoria | Wind | 5689.071 | 5962.102 | 5633.2105 | 8249.3724 | 8079.5289 | 8301.3825 | 7552.264 | 8404.3543 | 9763.6077 | 10563.5202 | 9348.582 | 9445.5074 | 9159.8543 | 9798.5285 | 9840.2703 | 9896.142 | 9692.451 | 10096.3104 | 9363.4644 | 8731.6341 | 7824.2305 | 9100.5163 | 8920.1791 | 9213.4531 | 8389.4469 | 7775.8958 | 7364.1308 | 7866.5629
CDP18 | VIC | V4 | South West Victoria | Wind | 7431.362 | 10528.3697 | 10324.4311 | 12672.3815 | 12033.1127 | 12337.5589 | 11560.2299 | 12844.0608 | 12477.7106 | 14129.3348 | 12257.1987 | 12379.1744 | 12264.9288 | 12904.6846 | 12031.366 | 12194.3732 | 11233.9441 | 11602.3068 | 11828.4823 | 11031.5817 | 11390.1728 | 11216.1913 | 11213.8948 | 11900.9666 | 10352.2825 | 12793.4846 | 12660.3422 | 13362.0502
CDP18 | VIC | V5 | Gippsland | Wind | 0 | 0 | 1703.7463 | 1645.7491 | 3922.1019 | 6056.3255 | 5687.3457 | 5910.0794 | 5608.6896 | 6221.0084 | 5644.9184 | 5561.9531 | 5535.4206 | 5648.1458 | 5683.5703 | 6002.4471 | 6023.6646 | 5858.7999 | 5520.6863 | 5554.218 | 5588.1585 | 5663.974 | 5449.8552 | 5951.5881 | 5433.9688 | 5323.0589 | 5346.8524 | 5430.5482
CDP18 | VIC | V6 | Central North VIC | Wind | 0 | 0 | 1.4655e-05 | 1.2804e-05 | 3.2623e-05 | 0.00013564 | 0.00010921 | 0.00012895 | 0.00013516 | 0.00014103 | 0.00022692 | 0.00023098 | 0.00020091 | 0.00020979 | 0.00021169 | 0.00022254 | 0.00022297 | 0.00022337 | 0.00024372 | 0.00023923 | 0.00023312 | 0.00023392 | 0.00022404 | 0.00024273 | 0.00027796 | 0.00030024 | 0.00027485 | 0.00028314
CDP18 | SA | S1 | South East SA | Wind | 759.3095 | 818.9694 | 722.076 | 854.6109 | 762.6923 | 717.1575 | 690.7889 | 794.4712 | 1054.7971 | 1177.6676 | 1280.6886 | 1302.5995 | 1227.9055 | 1364.3756 | 1014.0409 | 1026.1981 | 1335.3206 | 1490.0938 | 1412.2731 | 1354.6346 | 1305.9566 | 2538.2466 | 2356.7491 | 2592.0471 | 2432.6533 | 2537.7666 | 2397.6611 | 2580.6572
CDP18 | SA | S2 | Riverland | Wind | 0 | 0 | 0 | 0 | 0 | 0 | 0 | 0 | 0 | 0 | 0 | 0 | 0 | 0 | 0 | 0 | 0 | 0 | 0 | 0 | 0 | 0 | 0 | 0 | 0 | 0 | 0 | 0
CDP18 | SA | S3 | Mid-North SA | Wind | 5233.2727 | 5449.6991 | 5474.2645 | 6456.5043 | 6705.8289 | 8198.5634 | 8226.4431 | 8863.7764 | 9076.3391 | 10163.1927 | 9022.2384 | 9167.4433 | 7972.2465 | 9301.4066 | 9340.7809 | 7894.573 | 8151.6452 | 8843.5575 | 9440.602 | 8595.3491 | 8295.1116 | 10147.6534 | 10579.6 | 11472.0221 | 10470.0819 | 10594.916 | 9850.5958 | 11208.579
CDP18 | SA | S4 | Yorke Peninsula | Wind | 228.362 | 238.0963 | 239.6721 | 316.0014 | 310.9544 | 165.9083 | 138.6633 | 150.4829 | 279.9704 | 322.2018 | 279.935 | 297.4331 | 260.4785 | 309.4961 | 302.2258 | 293.6157 | 280.5457 | 314.7543 | 301.9742 | 281.8936 | 277.8236 | 268.1547 | 246.0431 | 270.8823 | 241.3498 | 273.1534 | 245.8883 | 266.6274
CDP18 | SA | S5 | Northern SA | Wind | 1295.0447 | 1340.4382 | 1315.1094 | 1360.6398 | 1294.0318 | 1151.613 | 1083.9592 | 1189.0483 | 1201.7702 | 1283.2293 | 1174.741 | 1217.0556 | 1150.0485 | 1274.0912 | 1315.3927 | 1267.1414 | 1241.4543 | 1307.9337 | 1215.2304 | 1176.4197 | 1090.3196 | 503.3326 | 503.077 | 515.8199 | 483.0365 | 519.6853 | 493.2745 | 527.3352
CDP18 | SA | S6 | Leigh Creek | Wind | 0 | 0 | 0 | 0 | 0 | 0 | 0 | 0 | 0 | 0 | 0 | 0 | 0 | 0 | 0 | 0 | 0 | 0 | 0 | 0 | 0 | 0 | 0 | 0 | 0 | 0 | 0 | 0
CDP18 | SA | S7 | Roxby Downs | Wind | 0 | 0 | 0 | 0 | 0 | 0 | 0 | 0 | 0 | 0 | 0 | 0 | 0 | 0 | 0 | 0 | 0 | 0 | 0 | 0 | 0 | 0 | 0 | 0 | 0 | 0 | 0 | 0
CDP18 | SA | S8 | Eastern Eyre Peninsula | Wind | 319.3728 | 292.2421 | 304.0612 | 329.7695 | 329.3281 | 1043.2277 | 901.9461 | 952.6017 | 923.537 | 1096.0677 | 961.0605 | 937.93 | 844.9179 | 997.7389 | 973.3615 | 951.0308 | 962.0397 | 1025.418 | 966.4237 | 928.7506 | 886.2196 | 889.004 | 853.1047 | 955.0396 | 840.2852 | 888.5785 | 805.6221 | 905.9518
CDP18 | SA | S9 | Western Eyre Peninsula | Wind | 0 | 0 | 0 | 0 | 0 | 0 | 0 | 0 | 0 | 0 | 0 | 0 | 0 | 0 | 0 | 0 | 0 | 0 | 0 | 0 | 0 | 0 | 0 | 0 | 0 | 0 | 0 | 0
CDP18 | TAS | T1 | North East Tasmania | Wind | 598.3431 | 649.7098 | 1095.1573 | 1142.0082 | 1374.2616 | 1415.1069 | 1368.4705 | 1974.6864 | 1854.3228 | 2028.3818 | 1865.6231 | 1955.018 | 2099.7378 | 2015.3535 | 2095.9242 | 2180.9937 | 1954.1429 | 2040.1419 | 1901.547 | 1973.1243 | 2004.7686 | 1966.0577 | 1931.2493 | 2082.7672 | 1977.7506 | 2012.7873 | 1512.1276 | 1429.1918
CDP18 | TAS | T2 | North West Tasmania | Wind | 918.0817 | 973.2979 | 911.4347 | 886.7128 | 858.1877 | 921.6611 | 880.1556 | 1445.78 | 1406.8185 | 1577.2094 | 1534.2711 | 1511.723 | 1543.7439 | 1641.8149 | 1615.0246 | 1670.8375 | 1623.7338 | 1596.9019 | 2872.7892 | 2949.3837 | 3025.9243 | 2992.2654 | 2866.2426 | 3046.9935 | 2793.6084 | 2693.6333 | 2400.8044 | 2454.8821
CDP18 | TAS | T3 | Tasmania Midlands | Wind | 458.9298 | 552.0922 | 3101.0464 | 3048.4675 | 3044.8932 | 6256.4667 | 6203.4763 | 6676.7315 | 6192.1149 | 6591.9125 | 6302.801 | 6237.9107 | 6455.8838 | 6537.1954 | 6641.4081 | 7014.8279 | 6366.2201 | 6277.2573 | 6108.2252 | 6601.6623 | 6397.6112 | 6487.4163 | 6494.5954 | 6733.2194 | 9508.488 | 9170.8844 | 9731.2386 | 9675.4419
CDP18 | NSW | N10 | Hunter Coast | Offshore Wind | 0 | 0 | 0 | 0 | 0 | 0 | 0 | 0 | 0 | 0 | 0 | 0 | 0 | 0 | 0 | 0 | 0 | 0 | 0 | 0 | 0 | 0 | 0 | 0 | 0 | 0 | 0 | 0
CDP18 | NSW | N11 | Illawarra Coast | Offshore Wind | 0 | 0 | 0 | 0 | 0 | 0 | 0 | 0 | 0 | 0 | 0 | 0 | 0 | 0 | 0 | 0 | 0 | 0 | 0 | 0 | 0 | 0 | 0 | 0 | 0 | 0 | 0 | 0
CDP18 | VIC | V7 | Gippsland Coast | Offshore Wind | 0 | 0 | 0 | 0 | 0 | 0 | 3804.6737 | 7725.4148 | 10115.5544 | 13652.0019 | 13016.5279 | 17555.7391 | 21568.0306 | 26661.7065 | 29036.9838 | 34376.5389 | 33910.0351 | 33987.0205 | 32191.7088 | 31319.3253 | 32016.5219 | 31768.009 | 31796.0066 | 33744.9114 | 31011.0676 | 31324.2179 | 32318.4244 | 33710.525
CDP18 | VIC | V8 | Portland Coast | Offshore Wind | 0 | 0 | 0 | 0 | 0 | 0 | 0 | 0 | 0 | 0.0002717 | 1695.9239 | 1703.4277 | 2011.7113 | 2074.633 | 2837.4889 | 2944.5868 | 2744.7335 | 3031.9224 | 2812.8682 | 2649.4942 | 2683.3408 | 2931.0456 | 2730.6143 | 2820.048 | 2574.2511 | 2606.0599 | 2633.8474 | 2722.1254
CDP18 | SA | S10 | South East SA Coast | Offshore Wind | 0 | 0 | 0 | 0 | 0 | 0 | 0 | 0 | 0 | 0 | 0 | 0 | 0 | 0 | 0 | 0 | 0 | 0 | 0 | 0 | 0 | 0 | 0 | 0 | 0 | 0 | 0 | 0
CDP18 | TAS | T4 | North West Tasmania Coast | Offshore Wind | 0 | 0 | 0 | 0 | 0 | 0 | 0 | 0 | 0 | 0 | 0 | 0 | 0 | 0 | 0 | 0 | 0 | 0 | 0 | 0 | 0 | 0 | 0 | 0 | 0 | 0 | 0 | 0
CDP18 | TAS | T5 | North East Tasmania Coast | Offshore Wind | 0 | 0 | 0 | 0 | 0 | 0 | 0 | 0 | 0 | 0 | 0 | 0 | 0 | 0 | 0 | 0 | 0 | 0 | 0 | 0 | 0 | 0 | 0 | 0 | 0 | 0 | 0 | 0
CDP19 | QLD | Q1 | Far North QLD | Solar | 0 | 0 | 0 | 0 | 0 | 0 | 0 | 0 | 0 | 0 | 0 | 0 | 0 | 0 | 0 | 0 | 0 | 0 | 0 | 0 | 0 | 0 | 0 | 0 | 0 | 0 | 0 | 0
CDP19 | QLD | Q2 | North Qld Clean Energy Hub | Solar | 186.9458 | 196.2811 | 173.6013 | 175.2037 | 169.3713 | 157.6108 | 920.0749 | 1032.4142 | 1023.4351 | 988.7175 | 1035.8278 | 1076.2657 | 1032.0791 | 943.7889 | 948.7462 | 1023.9553 | 961.468 | 2126.5067 | 2059.7421 | 2195.4981 | 2862.0587 | 3031.0652 | 2934.9241 | 2724.6218 | 2912.5679 | 3325.8895 | 3312.1733 | 3281.2149
CDP19 | QLD | Q3 | Northern Qld | Solar | 1103.7461 | 1193.0152 | 1064.2181 | 1110.4792 | 1079.7524 | 977.8856 | 826.491 | 960.0879 | 972.6082 | 922.9994 | 999.7634 | 1059.1617 | 1001.3542 | 980.1846 | 979.6559 | 1057.0634 | 970.1437 | 1025.1684 | 701.2957 | 477.1896 | 384.815 | 408.4473 | 407.1503 | 191.0729 | 180.2935 | 203.0374 | 0 | 0
CDP19 | QLD | Q4 | Isaac | Solar | 1590.2648 | 1679.3801 | 1530.5589 | 1567.0022 | 1507.9765 | 2224.0897 | 2379.1869 | 2773.2906 | 2811.9574 | 2783.4308 | 2897.0132 | 2923.1189 | 2720.2634 | 2820.1174 | 2777.1558 | 2995.2908 | 2804.433 | 3767.3572 | 3514.8932 | 3866.528 | 3064.9508 | 4982.7498 | 4954.1731 | 4710.7856 | 7272.5017 | 10171.0846 | 9751.9104 | 10002.2978
CDP19 | QLD | Q5 | Barcaldine | Solar | 40.2854 | 40.6631 | 35.238 | 35.0411 | 32.6089 | 175.479 | 140.5632 | 152.6862 | 153.607 | 151.6178 | 154.1898 | 150.6549 | 139.8899 | 141.0577 | 141.9765 | 152.718 | 145.3469 | 157.6251 | 146.9005 | 140.0613 | 129.4988 | 134.6563 | 129.1605 | 128.9431 | 139.6226 | 132.9889 | 130.6007 | 122.4804
CDP19 | QLD | Q6 | Fitzroy | Solar | 211.1509 | 220.1003 | 197.1354 | 196.3964 | 187.3334 | 210.7646 | 524.4875 | 1020.5789 | 2163.2142 | 3210.3057 | 4893.3479 | 5035.7996 | 4757.8743 | 4828.9327 | 4861.5034 | 5511.3187 | 5236.3502 | 8283.0059 | 8784.9375 | 10200.2053 | 8201.8761 | 12392.0234 | 12501.2591 | 16353.828 | 17297.2196 | 18349.3026 | 17746.0859 | 17981.6783
CDP19 | QLD | Q7 | Wide Bay | Solar | 720.308 | 890.676 | 1067.3235 | 1037.0023 | 988.4186 | 1064.0878 | 802.9618 | 935.7697 | 933.4467 | 5679.9602 | 5531.1764 | 5733.1889 | 5482.7506 | 5594.1122 | 5598.5095 | 5870.5511 | 5543.0671 | 5246.1349 | 4992.0015 | 5479.7505 | 4602.9771 | 5051.8551 | 5078.6413 | 5022.6612 | 5018.9645 | 4901.2895 | 4824.2868 | 4900.7249
CDP19 | QLD | Q8 | Darling Downs | Solar | 3835.2956 | 3878.4141 | 3600.8903 | 3442.9872 | 3391.3196 | 3461.8695 | 2797.3664 | 3148.5058 | 3264.2766 | 5245.1034 | 5319.9396 | 8373.0824 | 11703.4761 | 12124.7467 | 12233.9512 | 12470.7649 | 13513.0796 | 12712.4967 | 16371.3049 | 18150.3371 | 15052.0309 | 17182.0495 | 16546.462 | 16674.5527 | 16439.6358 | 16685.2729 | 16602.6015 | 16730.8359
CDP19 | QLD | Q9 | Banana | Solar | 0 | 0 | 0 | 0 | 0 | 0 | 0 | 0 | 0 | 0 | 0 | 0 | 0 | 0 | 0 | 0 | 0 | 0 | 0 | 0 | 0 | 0 | 0 | 0 | 0 | 0 | 0 | 0
CDP19 | NSW | N0 | NSW Non-REZ | Solar | 0 | 0 | 0 | 0 | 0 | 0 | 0 | 0 | 0 | 0 | 0 | 0 | 0 | 0 | 0 | 0 | 0 | 0 | 0 | 0 | 0 | 0 | 0 | 0 | 0 | 0 | 0 | 0
CDP19 | NSW | N1 | North West NSW | Solar | 449.9423 | 447.9919 | 439.6166 | 428.6937 | 408.8617 | 439.6037 | 340.9196 | 363.6284 | 382.5336 | 390.1535 | 363.8468 | 371.9943 | 361.2636 | 390.7394 | 394.224 | 389.4746 | 359.1184 | 382.2385 | 370.3981 | 400.6315 | 392.2525 | 379.886 | 375.7183 | 373.3399 | 366.0786 | 367.0807 | 352.3228 | 349.8982
CDP19 | NSW | N2 | New England | Solar | 1236.1543 | 1686.7551 | 1754.1 | 1712.5476 | 2526.1606 | 2386.743 | 5702.6554 | 6135.2201 | 6687.0716 | 7013.9353 | 6737.9669 | 7765.366 | 7001.7998 | 7762.6566 | 7699.986 | 7383.6984 | 7006.2599 | 6809.4567 | 7157.9943 | 8786.1142 | 7717.3113 | 10195.7811 | 10723.5211 | 12910.9685 | 12432.0432 | 13301.096 | 12364.8266 | 13225.9149
CDP19 | NSW | N3 | Central-West Orana | Solar | 2670.6235 | 2856.0266 | 2881.8389 | 2806.014 | 3338.4912 | 6450.0465 | 8191.0467 | 8623.4401 | 9697.2476 | 9720.4771 | 9421.1824 | 9557.8361 | 12260.7083 | 13327.9952 | 13247.3535 | 12861.0113 | 13937.9008 | 13358.2102 | 14508.4133 | 16349.641 | 14532.0228 | 14878.7936 | 17362.0411 | 16682.0532 | 16557.5406 | 16786.2979 | 15919.7389 | 16814.9917
CDP19 | NSW | N4 | Broken Hill | Solar | 119.1048 | 133.1809 | 483.9789 | 448.0756 | 435.7335 | 472.7666 | 373.3046 | 402.3715 | 405.7218 | 401.8379 | 391.8317 | 373.6629 | 362.3187 | 374.0585 | 393.433 | 425.0865 | 364.7173 | 399.8499 | 374.1238 | 555.3865 | 635.0666 | 623.7717 | 582.0916 | 545.0725 | 549.4061 | 549.227 | 563.0737 | 540.671
CDP19 | NSW | N5 | South West NSW | Solar | 2299.8223 | 2474.8314 | 2365.7689 | 3866.284 | 3820.8511 | 5143.1723 | 4521.1184 | 4832.0504 | 4993.6829 | 4736.7853 | 4877.5731 | 4785.6771 | 4413.2238 | 4798.0131 | 4640.4031 | 4598.229 | 4389.9703 | 4375.0692 | 6261.7541 | 6782.7643 | 6631.3806 | 6774.2561 | 6590.4081 | 5913.0082 | 6376.6606 | 5837.4 | 5138.6157 | 5208.6049
CDP19 | NSW | N6 | Wagga Wagga | Solar | 1120.7983 | 1683.4368 | 2096.3052 | 1911.3307 | 1936.2783 | 2092.868 | 1791.0638 | 1924.9331 | 2039.2966 | 1924.0002 | 1989.4046 | 2042.5181 | 1986.5286 | 2117.7298 | 2001.7271 | 1944.9795 | 1858.564 | 1809.1796 | 1791.0378 | 2662.0742 | 2503.6146 | 2563.3521 | 2601.9122 | 2402.6706 | 2473.5685 | 2642.577 | 1965.0233 | 2141.8422
CDP19 | NSW | N7 | Tumut | Solar | 0 | 0 | 0 | 0 | 0 | 0 | 0 | 0 | 0 | 0 | 0 | 0 | 0 | 0 | 0 | 0 | 0 | 0 | 0 | 0 | 0 | 0 | 0 | 0 | 0 | 0 | 0 | 0
CDP19 | NSW | N8 | Cooma-Monaro | Solar | 0 | 0 | 0 | 0 | 0 | 0 | 0 | 0 | 0 | 0 | 0 | 0 | 0 | 0 | 0 | 0 | 0 | 0 | 0 | 0 | 0 | 0 | 0 | 0 | 0 | 0 | 0 | 0
CDP19 | NSW | N9 | Hunter-Central Coast | Solar | 0 | 0 | 1022.0249 | 1007.7769 | 1039.5928 | 1016.8893 | 859.0094 | 896.5926 | 1006.8596 | 1043.7029 | 957.4803 | 997.6907 | 901.1287 | 1004.0598 | 989.3045 | 941.9184 | 870.5601 | 884.702 | 921.687 | 993.26 | 930.6439 | 897.4075 | 947.3505 | 1289.0967 | 1555.0263 | 1697.5247 | 1607.6965 | 1702.0204
CDP19 | NSW | N12 | Illawarra | Solar | 0 | 0 | 0 | 0 | 0 | 0 | 0 | 0 | 0 | 0 | 0 | 0 | 0 | 0 | 0 | 0 | 0 | 0 | 0 | 0 | 0 | 0 | 0 | 0 | 0 | 0 | 0 | 0
CDP19 | VIC | V0 | VIC Non-REZ | Solar | 0 | 0 | 0 | 0 | 0 | 0 | 0 | 0 | 0 | 0 | 0 | 0 | 0 | 0 | 0 | 0 | 0 | 0 | 0 | 0 | 0 | 0 | 0 | 0 | 0 | 0 | 0 | 0
CDP19 | VIC | V1 | Ovens Murray | Solar | 0 | 0 | 4.5951e-07 | 3.4285e-07 | 1.4283e-06 | 1.1111e-05 | 2.4737e-05 | 3.0093e-05 | 5.0014e-05 | 4.5268e-05 | 0.00018462 | 0.00017922 | 0.00016743 | 0.00016817 | 0.00017048 | 0.00017187 | 0.00019335 | 0.00018964 | 539.1139 | 727.1431 | 741.7242 | 819.7332 | 802.4556 | 707.375 | 849.1453 | 865.78 | 824.6482 | 866.6504
CDP19 | VIC | V2 | Murray River | Solar | 1431.8266 | 1696.6133 | 1782.5964 | 1964.2316 | 1943.4567 | 2826.2206 | 2428.2589 | 2648.2379 | 2734.1791 | 2584.2147 | 5422.7284 | 5308.6672 | 4996.7006 | 5243.1936 | 5435.2911 | 5147.9666 | 5441.4257 | 5536.5854 | 6309.0686 | 7395.1736 | 7747.7334 | 8002.3191 | 7880.5126 | 7393.1122 | 7726.8918 | 7377.8982 | 7435.3235 | 7604.0325
CDP19 | VIC | V3 | Western Victoria | Solar | 0 | 38.6063 | 236.0223 | 229.1236 | 228.6224 | 245.349 | 187.6836 | 216.4736 | 214.4316 | 200.2285 | 215.4749 | 246.9716 | 227.5036 | 257.4168 | 242.9936 | 243.4894 | 224.2656 | 203.1315 | 197.9269 | 241.7118 | 211.8139 | 231.0529 | 204.0212 | 182.8863 | 825.8774 | 854.5352 | 804.0425 | 822.3478
CDP19 | VIC | V4 | South West Victoria | Solar | 0 | 0 | 0 | 0 | 0 | 0 | 0 | 0 | 0 | 0 | 0 | 0 | 0 | 0 | 0 | 0 | 0 | 0 | 0 | 0 | 0 | 0 | 0 | 0 | 0 | 0 | 0 | 0
CDP19 | VIC | V5 | Gippsland | Solar | 0 | 113.1434 | 269.464 | 253.9312 | 274.7143 | 275.181 | 224.8147 | 240.1477 | 259.7055 | 244.8135 | 241.3446 | 246.8827 | 245.052 | 251.4432 | 251.0353 | 232.8576 | 227.6098 | 230.7294 | 240.1231 | 747.9019 | 719.0982 | 726.8931 | 745.9833 | 691.7375 | 709.9742 | 736.4591 | 735.591 | 725.3808
CDP19 | VIC | V6 | Central North VIC | Solar | 1108.2274 | 1181.0173 | 1133.8812 | 1037.2965 | 1072.8394 | 1144.415 | 968.8942 | 1057.6372 | 1091.0611 | 1007.1399 | 1052.5426 | 1050.5554 | 959.1764 | 1022.6117 | 1029.8316 | 973.8952 | 958.6122 | 939.4525 | 914.5343 | 1924.1814 | 1746.8914 | 1782.2562 | 1893.1292 | 1704.8077 | 2476.2374 | 2458.7016 | 2394.8971 | 2314.4915
CDP19 | SA | S1 | South East SA | Solar | 385.9848 | 405.8877 | 403.6831 | 404.5018 | 404.0864 | 331.4776 | 317.0016 | 373.161 | 372.073 | 350.1133 | 340.2523 | 330.151 | 306.7078 | 305.6296 | 342.5763 | 339.7318 | 314.7872 | 291.7695 | 266.1241 | 271.8948 | 234.851 | 235.5954 | 222.5087 | 205.4609 | 227.4211 | 120.446 | 119.4383 | 112.6314
CDP19 | SA | S2 | Riverland | Solar | 102.648 | 100.6195 | 96.1148 | 98.0673 | 95.6712 | 81.0652 | 78.1766 | 74.74 | 76.2069 | 72.2127 | 73.4176 | 73.0575 | 266.0306 | 270.2625 | 288.5238 | 294.2473 | 1575.2714 | 1707.6397 | 1597.8463 | 1955.8187 | 2017.468 | 1919.9727 | 1739.7211 | 1663.0634 | 1801.5712 | 1858.517 | 1863.9919 | 1705.0084
CDP19 | SA | S3 | Mid-North SA | Solar | 0 | 0 | 0 | 0 | 0 | 0 | 0 | 0 | 0 | 0 | 0 | 0 | 0 | 0 | 0 | 0 | 0 | 0 | 0 | 0 | 0 | 0 | 0 | 0 | 0 | 0 | 0 | 0
CDP19 | SA | S4 | Yorke Peninsula | Solar | 0 | 0 | 0 | 0 | 0 | 0 | 0 | 0 | 0 | 0 | 0 | 0 | 0 | 0 | 0 | 0 | 0 | 0 | 0 | 0 | 0 | 0 | 0 | 0 | 0 | 0 | 0 | 0
CDP19 | SA | S5 | Northern SA | Solar | 637.3632 | 716.9175 | 1291.3748 | 1295.3835 | 1309.9073 | 1008.7415 | 1084.9061 | 1135.6918 | 1133.246 | 1135.1016 | 1162.6245 | 1150.1119 | 1085.2455 | 1136.729 | 1187.653 | 1235.7055 | 1094.9583 | 1161.3176 | 1283.5185 | 1728.6911 | 5131.8215 | 4936.9139 | 4666.987 | 4233.8285 | 4600.0185 | 4671.9123 | 4518.2226 | 4229.7275
CDP19 | SA | S6 | Leigh Creek | Solar | 0 | 0 | 0 | 0 | 0 | 0 | 0 | 0 | 0 | 0 | 0 | 0 | 0 | 0 | 0 | 0 | 0 | 0 | 0 | 0 | 0 | 0 | 0 | 0 | 0 | 0 | 0 | 0
CDP19 | SA | S7 | Roxby Downs | Solar | 0 | 0 | 4.6127e-06 | 5.1659e-06 | 9.7623e-06 | 1.7859e-05 | 978.9933 | 1042.266 | 1037.135 | 1022.4558 | 1011.6054 | 1002.8854 | 1062.3589 | 1105.2166 | 1160.6278 | 1215.08 | 1100.8062 | 1182.6083 | 1153.2233 | 1122.9546 | 991.8722 | 935.3039 | 878.2091 | 838.7063 | 887.1844 | 892.4795 | 953.1381 | 863.6623
CDP19 | SA | S8 | Eastern Eyre Peninsula | Solar | 0 | 0 | 0 | 0 | 0 | 0 | 0 | 0 | 0 | 0 | 0 | 0 | 0 | 0 | 0 | 0 | 0 | 0 | 0 | 0 | 0 | 0 | 0 | 0 | 0 | 0 | 0 | 0
CDP19 | SA | S9 | Western Eyre Peninsula | Solar | 0 | 0 | 0 | 0 | 0 | 0 | 0 | 0 | 0 | 0 | 0 | 0 | 0 | 0 | 0 | 0 | 0 | 0 | 0 | 0 | 0 | 0 | 0 | 0 | 0 | 0 | 0 | 0
CDP19 | TAS | T1 | North East Tasmania | Solar | 0 | 0 | 0 | 0 | 0 | 0 | 0 | 0 | 0 | 0 | 0 | 0 | 0 | 0 | 0 | 0 | 0 | 0 | 0 | 0 | 0 | 0 | 0 | 0 | 0 | 0 | 0 | 0
CDP19 | TAS | T2 | North West Tasmania | Solar | 0 | 0 | 0 | 0 | 0 | 0 | 0 | 0 | 0 | 0 | 0 | 0 | 0 | 0 | 0 | 0 | 0 | 0 | 0 | 0 | 0 | 0 | 0 | 0 | 0 | 0 | 0 | 0
CDP19 | TAS | T3 | Tasmania Midlands | Solar | 0 | 0 | 0 | 0 | 0 | 0 | 0 | 0 | 0 | 0 | 0 | 0 | 0 | 0 | 0 | 0 | 0 | 0 | 0 | 0 | 0 | 0 | 0 | 0 | 0 | 0 | 0 | 0
CDP19 | QLD | Q1 | Far North QLD | Wind | 912.3662 | 900.4774 | 3069.6713 | 2888.4773 | 3086.6557 | 3713.6959 | 3124.9503 | 3540.316 | 3623.0826 | 3715.6238 | 3640.886 | 3392.3759 | 3561.4994 | 3695.1964 | 3610.8804 | 3566.5355 | 3305.0229 | 3360.0377 | 3265.3029 | 3494.631 | 3513.3883 | 3622.5102 | 3602.6954 | 3507.1149 | 3525.4622 | 3176.5613 | 3419.9251 | 3576.5476
CDP19 | QLD | Q2 | North Qld Clean Energy Hub | Wind | 141.3439 | 128.8432 | 2699.2258 | 2519.9061 | 2830.8976 | 7217.9481 | 7237.3773 | 8356.5798 | 8997.3958 | 9195.5071 | 9188.7186 | 8762.6342 | 9148.7995 | 9588.4858 | 9802.1242 | 9337.4057 | 8960.7375 | 8519.851 | 8796.7326 | 9661.4954 | 16032.5411 | 16296.5853 | 16540.1749 | 16543.7423 | 15897.3422 | 14359.5446 | 15200.6884 | 16487.6897
CDP19 | QLD | Q3 | Northern Qld | Wind | 0 | 0 | 0 | 0 | 0 | 0 | 0 | 0 | 0 | 0 | 0 | 0 | 0 | 0 | 0 | 0 | 0 | 0 | 0 | 0 | 0 | 0 | 0 | 0 | 0 | 0 | 0 | 0
CDP19 | QLD | Q4 | Isaac | Wind | 879.968 | 1166.4738 | 1269.8321 | 2305.6131 | 2920.4967 | 4276.8978 | 3668.9135 | 3832.4326 | 4334.6787 | 6285.3781 | 6179.4964 | 6670.1123 | 6866.3025 | 6803.3244 | 7821.9919 | 6674.1544 | 7205.5957 | 7082.1291 | 6834.0261 | 7026.5527 | 8496.4808 | 8164.524 | 9418.6048 | 10296.2114 | 9624.5914 | 8753.52 | 9114.4496 | 9170.4005
CDP19 | QLD | Q5 | Barcaldine | Wind | 0 | 0 | 3.1295e-06 | 5.8598e-06 | 7.6224e-06 | 310.821 | 252.8601 | 260.7611 | 295.7451 | 286.6861 | 295.6874 | 282.5064 | 266.2167 | 268.5099 | 285.1967 | 264.8167 | 260.6668 | 261.5578 | 247.2384 | 299.4619 | 285.255 | 258.1025 | 270.4481 | 250.9932 | 268.3286 | 251.0825 | 243.2305 | 239.8026
CDP19 | QLD | Q6 | Fitzroy | Wind | 0 | 0 | 819.9329 | 2795.414 | 2673.0321 | 2970.8084 | 5932.2807 | 8199.1912 | 9312.3398 | 9998.4302 | 9961.8392 | 9459.4641 | 9742.9906 | 9395.4156 | 10806.499 | 9166.754 | 9983.0065 | 9555.487 | 9231.0214 | 9832.4491 | 9960.1339 | 9702.5055 | 9656.6785 | 9697.5317 | 9485.0059 | 8981.955 | 9304.2374 | 8973.5417
CDP19 | QLD | Q7 | Wide Bay | Wind | 0 | 0 | 7.631e-07 | 7.1861e-06 | 6.2461e-06 | 1.6449e-05 | 1.7908e-05 | 0.00017804 | 0.00017571 | 0.00016177 | 2647.4217 | 2533.2581 | 2484.1889 | 2567.1303 | 2625.4113 | 2377.7483 | 2497.38 | 2657.5695 | 2553.3418 | 2592.1642 | 2642.1257 | 2699.2847 | 2646.2536 | 2369.2628 | 2453.836 | 2383.2514 | 2338.2318 | 2477.3049
CDP19 | QLD | Q8 | Darling Downs | Wind | 4629.2165 | 6175.2501 | 11108.6437 | 11425.9542 | 10912.2532 | 16773.2733 | 15450.0347 | 15490.6227 | 16731.0996 | 15932.8771 | 21994.1305 | 21550.8197 | 21001.3399 | 22151.9838 | 23462.4655 | 21521.5749 | 22623.0656 | 23422.8028 | 22334.1109 | 22546.2607 | 21284.1097 | 20191.0529 | 20387.9605 | 19302.9891 | 20781.6673 | 19644.9681 | 19072.6009 | 20296.0646
CDP19 | QLD | Q9 | Banana | Wind | 0 | 0 | 0 | 0 | 0 | 0 | 0 | 0 | 0 | 0 | 0 | 0 | 0 | 0 | 0 | 0 | 0 | 0 | 0 | 0 | 0 | 0 | 0 | 0 | 0 | 0 | 0 | 0
CDP19 | NSW | N0 | NSW Non-REZ | Wind | 0 | 0 | 0 | 0 | 0 | 0 | 0 | 0 | 0 | 0 | 0 | 0 | 0 | 0 | 0 | 0 | 0 | 0 | 0 | 0 | 0 | 0 | 0 | 0 | 0 | 0 | 0 | 0
CDP19 | NSW | N1 | North West NSW | Wind | 0 | 0 | 0 | 0 | 0 | 0 | 0 | 0 | 0 | 0 | 0 | 0 | 0 | 0 | 0 | 0 | 0 | 0 | 0 | 0 | 0 | 0 | 0 | 0 | 0 | 0 | 0 | 0
CDP19 | NSW | N2 | New England | Wind | 1303.7111 | 1106.175 | 1972.8893 | 2377.0951 | 9319.1153 | 10525.4887 | 13712.3116 | 12711.8377 | 13172.0783 | 12279.0947 | 22980.2157 | 23173.8324 | 22806.9449 | 23575.4362 | 24096.2395 | 23314.1755 | 24534.8414 | 25570.1095 | 24133.2698 | 22045.108 | 23992.8459 | 21485.2049 | 21950.0239 | 20479.4505 | 21167.6517 | 20940.8702 | 20393.3161 | 21346.4499
CDP19 | NSW | N3 | Central-West Orana | Wind | 660.1499 | 1217.3565 | 2684.9457 | 3551.137 | 12595.3156 | 17903.2944 | 17858.2835 | 16784.0968 | 16939.1665 | 16009.8148 | 16937.3194 | 16240.5231 | 15875.7993 | 17003.8226 | 16989.6186 | 17225.6289 | 17046.7992 | 18057.3487 | 17581.5974 | 16699.0186 | 17493.5041 | 16278.6397 | 16132.8221 | 15582.1425 | 22625.0655 | 21822.1516 | 21387.3115 | 23037.8487
CDP19 | NSW | N4 | Broken Hill | Wind | 783.6264 | 609.8608 | 913.7825 | 876.4828 | 866.072 | 959.082 | 823.6858 | 883.3951 | 856.6022 | 870.5273 | 834.2255 | 823.9692 | 758.9128 | 857.5404 | 896.4244 | 778.9142 | 869.802 | 839.6185 | 809.7197 | 214.5472 | 204.406 | 206.634 | 200.0317 | 263.4788 | 316.1332 | 321.9009 | 296.6577 | 321.8754
CDP19 | NSW | N5 | South West NSW | Wind | 0 | 0 | 250.0675 | 1477.6929 | 1394.4725 | 1459.5055 | 1296.3088 | 1438.8209 | 1424.8836 | 1519.2367 | 1343.0348 | 1346.8282 | 1371.9572 | 1458.9588 | 1473.1299 | 1467.3024 | 1442.4212 | 1458.3272 | 1389.2657 | 1336.175 | 1299.7322 | 1390.1644 | 1351.8899 | 1431.0101 | 1277.6682 | 2183.4898 | 2209.6411 | 2345.9602
CDP19 | NSW | N6 | Wagga Wagga | Wind | 0 | 0 | 0 | 0 | 0 | 0 | 0 | 0 | 0 | 0 | 0 | 0 | 0 | 0 | 0 | 0 | 0 | 0 | 0 | 0 | 0 | 0 | 0 | 0 | 0 | 0 | 0 | 0
CDP19 | NSW | N7 | Tumut | Wind | 0 | 201.1879 | 763.551 | 905.7248 | 908.0363 | 819.8845 | 892.0152 | 778.1368 | 781.3677 | 801.6208 | 801.0573 | 796.0232 | 680.5459 | 743.7569 | 814.7042 | 857.7399 | 822.6187 | 889.052 | 893.9585 | 786.1475 | 854.8114 | 763.1337 | 775.3627 | 789.2694 | 776.735 | 788.4726 | 677.0749 | 663.927
CDP19 | NSW | N8 | Cooma-Monaro | Wind | 368.1418 | 378.9459 | 1399.5155 | 1358.1403 | 1359.2613 | 1359.0617 | 1262.4306 | 1261.5699 | 1321.0253 | 1381.8175 | 1213.5586 | 1303.676 | 1209.898 | 1338.6915 | 1315.4406 | 1264.2904 | 1207.4189 | 1196.3404 | 1239.8185 | 1155.8561 | 1223.8759 | 1476.1278 | 2434.7033 | 2496.9035 | 2279.3719 | 2475.1564 | 2330.5771 | 2496.8879
CDP19 | NSW | N9 | Hunter-Central Coast | Wind | 0 | 0 | 1300.5962 | 1286.5739 | 1160.7252 | 1261.9461 | 2706.96 | 2428.8689 | 2558.1745 | 2403.7837 | 2378.7921 | 2530.9252 | 2378.0841 | 2552.0748 | 2315.9447 | 2533.5289 | 2581.9174 | 2582.994 | 2443.494 | 2373.5974 | 3892.4076 | 3294.9974 | 3430.8222 | 3211.3128 | 3420.4784 | 3678.8277 | 3442.2149 | 3712.1336
CDP19 | NSW | N12 | Illawarra | Wind | 0 | 0 | 0 | 0 | 0 | 0 | 0 | 0 | 0 | 0 | 0 | 0 | 0 | 0 | 0 | 0 | 0 | 0 | 0 | 0 | 0 | 0 | 0 | 0 | 0 | 0 | 0 | 0
CDP19 | VIC | V0 | VIC Non-REZ | Wind | 0 | 0 | 4.0207e-05 | 0.00012125 | 0.0027887 | 0.0028502 | 0.0023729 | 0.0026383 | 0.0023683 | 0.002826 | 0.002261 | 0.0024678 | 0.0024937 | 0.0023873 | 0.0022905 | 0.0024595 | 0.0023325 | 0.002604 | 0.0025752 | 0.0022143 | 0.002455 | 0.0025004 | 0.0021969 | 0.0025916 | 0.0021647 | 0.0025234 | 0.0026916 | 0.0025079
CDP19 | VIC | V1 | Ovens Murray | Wind | 0 | 0 | 0 | 0 | 0 | 0 | 0 | 0 | 0 | 0 | 0 | 0 | 0 | 0 | 0 | 0 | 0 | 0 | 0 | 0 | 0 | 0 | 0 | 0 | 0 | 0 | 0 | 0
CDP19 | VIC | V2 | Murray River | Wind | 0 | 0 | 0 | 0 | 0 | 0 | 0 | 0 | 0 | 0 | 0 | 0 | 0 | 0 | 0 | 0 | 0 | 0 | 0 | 0 | 0 | 0 | 0 | 0 | 0 | 0 | 0 | 0
CDP19 | VIC | V3 | Western Victoria | Wind | 5686.4609 | 5955.0514 | 5628.1676 | 8228.9742 | 8107.0985 | 8346.6441 | 7573.9598 | 8452.0591 | 9762.2285 | 10562.641 | 9350.2145 | 9450.337 | 9149.7853 | 9765.887 | 9844.4222 | 9900.0132 | 9727.5537 | 10107.3226 | 9364.5298 | 8681.1896 | 7823.089 | 9093.5935 | 8916.3472 | 9196.208 | 8389.8996 | 7791.2912 | 7355.919 | 7823.0297
CDP19 | VIC | V4 | South West Victoria | Wind | 7431.6583 | 10530.2945 | 10416.3455 | 12756.8138 | 12008.9812 | 12325.7543 | 11531.5165 | 12819.4019 | 12477.849 | 14147.3838 | 12269.6816 | 12388.4151 | 12276.1096 | 12914.5325 | 12051.7948 | 12202.4288 | 11239.0519 | 11627.2202 | 11890.9545 | 11075.1437 | 11400.9447 | 11229.3614 | 11310.3125 | 12029.7911 | 10410.1247 | 12727.7607 | 12617.2518 | 13264.9781
CDP19 | VIC | V5 | Gippsland | Wind | 0 | 0 | 1699.7832 | 1639.241 | 3868.8687 | 6056.3914 | 5632.3901 | 5909.3285 | 5607.996 | 6220.2788 | 5643.6372 | 5560.7401 | 5534.9562 | 5647.8259 | 5684.423 | 6001.4683 | 6022.7263 | 5858.7547 | 5524.2206 | 5555.8622 | 5590.2752 | 5662.9793 | 5448.2044 | 5949.9461 | 5431.9139 | 5322.3425 | 5341.7078 | 5426.15
CDP19 | VIC | V6 | Central North VIC | Wind | 0 | 0 | 5.5441e-06 | 4.5613e-06 | 1.6676e-05 | 7.6065e-05 | 6.0746e-05 | 8.0099e-05 | 8.8533e-05 | 9.1924e-05 | 0.00019039 | 0.000194 | 0.00016881 | 0.0001763 | 0.00017778 | 0.00018276 | 0.00019281 | 0.00019093 | 0.00021777 | 0.00021728 | 0.00020717 | 0.00021992 | 0.0002122 | 0.00022933 | 0.00024968 | 0.00026966 | 0.00024601 | 0.0002538
CDP19 | SA | S1 | South East SA | Wind | 757.4777 | 817.9103 | 722.2389 | 879.4798 | 786.1384 | 735.07 | 711.2913 | 816.23 | 1054.5333 | 1177.314 | 1285.3827 | 1304.2969 | 1229.6164 | 1366.3282 | 1016.2058 | 1028.2179 | 1330.6073 | 1485.0272 | 1407.5443 | 1350.3463 | 1301.388 | 2538.9102 | 2357.6606 | 2593.6678 | 2446.4868 | 2553.1751 | 2412.2181 | 2596.3945
CDP19 | SA | S2 | Riverland | Wind | 0 | 0 | 0 | 0 | 0 | 0 | 0 | 0 | 0 | 0 | 0 | 0 | 0 | 0 | 0 | 0 | 0 | 0 | 0 | 0 | 0 | 0 | 0 | 0 | 0 | 0 | 0 | 0
CDP19 | SA | S3 | Mid-North SA | Wind | 5238.2233 | 5454.7124 | 5483.1722 | 6485.932 | 6712.6337 | 8181.9155 | 8235.7215 | 8863.8977 | 9070.238 | 10167.5664 | 9024.452 | 9170.8338 | 7976.552 | 9306.8069 | 9347.0915 | 7899.7796 | 8153.1589 | 8846.0406 | 9432.3819 | 8590.9432 | 8289.7451 | 10125.0109 | 10583.7518 | 11476.8807 | 10469.2808 | 10592.1143 | 9846.6368 | 11205.1313
CDP19 | SA | S4 | Yorke Peninsula | Wind | 228.3326 | 238.0495 | 239.5289 | 315.6149 | 310.3676 | 141.3814 | 118.0344 | 128.0874 | 279.8798 | 322.0724 | 279.6838 | 297.2858 | 260.4066 | 309.4113 | 302.1542 | 293.4856 | 280.4892 | 314.7354 | 301.9975 | 281.9756 | 277.7869 | 268.3267 | 245.8527 | 270.6795 | 241.2438 | 273.1041 | 245.8467 | 266.6101
CDP19 | SA | S5 | Northern SA | Wind | 1295.4729 | 1340.9993 | 1315.2302 | 1361.4574 | 1295.461 | 1147.7527 | 1086.4816 | 1187.7611 | 1205.1491 | 1282.9781 | 1174.2784 | 1216.7766 | 1149.894 | 1273.9813 | 1315.3364 | 1266.9704 | 1241.3749 | 1307.9731 | 1215.2598 | 1176.6345 | 1090.1639 | 503.4702 | 502.8855 | 515.6494 | 482.2376 | 519.6651 | 493.2442 | 527.3552
CDP19 | SA | S6 | Leigh Creek | Wind | 0 | 0 | 0 | 0 | 0 | 0 | 0 | 0 | 0 | 0 | 0 | 0 | 0 | 0 | 0 | 0 | 0 | 0 | 0 | 0 | 0 | 0 | 0 | 0 | 0 | 0 | 0 | 0
CDP19 | SA | S7 | Roxby Downs | Wind | 0 | 0 | 0 | 0 | 0 | 0 | 0 | 0 | 0 | 0 | 0 | 0 | 0 | 0 | 0 | 0 | 0 | 0 | 0 | 0 | 0 | 0 | 0 | 0 | 0 | 0 | 0 | 0
CDP19 | SA | S8 | Eastern Eyre Peninsula | Wind | 319.3729 | 292.3445 | 303.9936 | 329.7652 | 329.4479 | 1042.2141 | 907.8672 | 958.7258 | 925.6565 | 1095.7163 | 960.4602 | 937.495 | 844.7243 | 997.5449 | 973.207 | 950.8446 | 961.828 | 1025.3074 | 966.7019 | 928.8969 | 886.3805 | 889.2769 | 852.8209 | 954.7595 | 840.2702 | 888.6074 | 805.7334 | 906.0923
CDP19 | SA | S9 | Western Eyre Peninsula | Wind | 0 | 0 | 0 | 0 | 0 | 0 | 0 | 0 | 0 | 0 | 0 | 0 | 0 | 0 | 0 | 0 | 0 | 0 | 0 | 0 | 0 | 0 | 0 | 0 | 0 | 0 | 0 | 0
CDP19 | TAS | T1 | North East Tasmania | Wind | 598.3431 | 649.7098 | 1118.7644 | 1166.7965 | 1370.0213 | 1410.6635 | 1363.0669 | 1974.5214 | 1854.1727 | 2028.1724 | 1865.3824 | 1954.9256 | 2099.8386 | 2015.5202 | 2106.5785 | 2235.4563 | 1981.8287 | 2064.2363 | 1930.5444 | 1990.3291 | 1998.4223 | 1961.1985 | 1930.2791 | 2125.2418 | 1954.3832 | 1975.4817 | 1491.2819 | 1400.2369
CDP19 | TAS | T2 | North West Tasmania | Wind | 918.0817 | 973.2979 | 911.1629 | 886.2505 | 858.6401 | 922.1065 | 880.3386 | 1451.5238 | 1412.3123 | 1583.0739 | 1527.3543 | 1505.1515 | 1537.1346 | 1634.9921 | 1597.8074 | 1609.0952 | 1589.5705 | 1566.44 | 2842.0627 | 2930.0646 | 3030.0271 | 2993.4369 | 2862.043 | 2998.4399 | 2826.8091 | 2741.9771 | 2423.6473 | 2484.04
CDP19 | TAS | T3 | Tasmania Midlands | Wind | 458.9298 | 552.0922 | 3099.6717 | 3047.5976 | 3047.0717 | 6257.1148 | 6191.0984 | 6676.182 | 6191.7321 | 6591.4899 | 6302.5364 | 6237.9268 | 6456.2419 | 6537.7065 | 6641.9744 | 7015.8139 | 6366.617 | 6276.2286 | 6106.6085 | 6600.0153 | 6395.5535 | 6485.9213 | 6489.3333 | 6731.0316 | 9486.003 | 9151.3141 | 9725.0566 | 9665.3738
CDP19 | NSW | N10 | Hunter Coast | Offshore Wind | 0 | 0 | 0 | 0 | 0 | 0 | 0 | 0 | 0 | 0 | 0 | 0 | 0 | 0 | 0 | 0 | 0 | 0 | 0 | 0 | 0 | 0 | 0 | 0 | 0 | 0 | 0 | 0
CDP19 | NSW | N11 | Illawarra Coast | Offshore Wind | 0 | 0 | 0 | 0 | 0 | 0 | 0 | 0 | 0 | 0 | 0 | 0 | 0 | 0 | 0 | 0 | 0 | 0 | 0 | 0 | 0 | 0 | 0 | 0 | 0 | 0 | 0 | 0
CDP19 | VIC | V7 | Gippsland Coast | Offshore Wind | 0 | 0 | 0 | 0 | 0 | 0 | 3775.5062 | 7724.7937 | 10114.9018 | 13651.1864 | 13015.3632 | 17554.6815 | 21555.8934 | 26649.2342 | 29038.0032 | 34377.7627 | 33911.2106 | 33988.6383 | 32193.9234 | 31323.4894 | 32016.8231 | 31769.5505 | 31795.1422 | 33743.857 | 31009.8179 | 31327.0599 | 32322.7073 | 33715.1084
CDP19 | VIC | V8 | Portland Coast | Offshore Wind | 0 | 0 | 0 | 0 | 0 | 0 | 0 | 0 | 0 | 0.00022573 | 1695.217 | 1702.9247 | 2021.5278 | 2084.6753 | 2837.5236 | 2944.372 | 2744.7399 | 3032.0467 | 2813.3096 | 2650.3015 | 2683.4224 | 2931.9164 | 2728.748 | 2819.8185 | 2574.0191 | 2607.03 | 2634.8743 | 2723.1927
CDP19 | SA | S10 | South East SA Coast | Offshore Wind | 0 | 0 | 0 | 0 | 0 | 0 | 0 | 0 | 0 | 0 | 0 | 0 | 0 | 0 | 0 | 0 | 0 | 0 | 0 | 0 | 0 | 0 | 0 | 0 | 0 | 0 | 0 | 0
CDP19 | TAS | T4 | North West Tasmania Coast | Offshore Wind | 0 | 0 | 0 | 0 | 0 | 0 | 0 | 0 | 0 | 0 | 0 | 0 | 0 | 0 | 0 | 0 | 0 | 0 | 0 | 0 | 0 | 0 | 0 | 0 | 0 | 0 | 0 | 0
CDP19 | TAS | T5 | North East Tasmania Coast | Offshore Wind | 0 | 0 | 0 | 0 | 0 | 0 | 0 | 0 | 0 | 0 | 0 | 0 | 0 | 0 | 0 | 0 | 0 | 0 | 0 | 0 | 0 | 0 | 0 | 0 | 0 | 0 | 0 | 0
CDP20 | QLD | Q1 | Far North QLD | Solar | 0 | 0 | 0 | 0 | 0 | 0 | 0 | 0 | 0 | 0 | 0 | 0 | 0 | 0 | 0 | 0 | 0 | 0 | 0 | 0 | 0 | 0 | 0 | 0 | 0 | 0 | 0 | 0
CDP20 | QLD | Q2 | North Qld Clean Energy Hub | Solar | 195.3257 | 201.801 | 173.9143 | 175.2984 | 169.7024 | 157.4368 | 1109.4053 | 1240.0078 | 1237.1888 | 1196.4795 | 1255.0593 | 1304.3155 | 1250.0794 | 1161.4925 | 1167.2687 | 1257.8067 | 1181.323 | 2158.9138 | 2091.2242 | 2227.5993 | 2859.4272 | 3028.3572 | 2931.6172 | 2722.7361 | 2910.203 | 3345.9616 | 3329.9738 | 3299.3345
CDP20 | QLD | Q3 | Northern Qld | Solar | 1113.5931 | 1197.0339 | 1065.2249 | 1110.6035 | 1080.5369 | 976.9556 | 819.6451 | 950.9188 | 969.6755 | 920.4893 | 996.6864 | 1053.7119 | 994.7006 | 980.867 | 973.9034 | 1052.6568 | 969.4665 | 1022.0931 | 706.4739 | 477.2102 | 379.9363 | 409.7351 | 408.6718 | 192.3301 | 180.803 | 209.7429 | 0 | 0
CDP20 | QLD | Q4 | Isaac | Solar | 1591.7563 | 1675.5423 | 1531.9609 | 1567.2996 | 1509.0899 | 2224.015 | 2443.447 | 2838.9504 | 2897.1798 | 2870.8686 | 2987.9835 | 3014.1829 | 2805.247 | 2907.7158 | 2863.416 | 3091.1717 | 2892.9182 | 3777.7271 | 3524.423 | 3875.3175 | 3073.8644 | 4947.9086 | 4917.751 | 4677.4172 | 7340.5806 | 10088.9206 | 9670.4303 | 9917.4719
CDP20 | QLD | Q5 | Barcaldine | Solar | 40.6287 | 40.5859 | 35.3245 | 35.0708 | 32.7033 | 174.7441 | 143.9146 | 153.082 | 156.3127 | 154.3572 | 157.0183 | 153.71 | 142.3248 | 143.5601 | 144.3759 | 155.5742 | 148.0572 | 157.7796 | 147.1672 | 139.9963 | 129.5529 | 134.8237 | 129.3545 | 129.1203 | 139.8161 | 133.1005 | 130.658 | 122.5118
CDP20 | QLD | Q6 | Fitzroy | Solar | 209.9084 | 221.7978 | 201.4616 | 197.5478 | 189.6361 | 209.7359 | 1179.8108 | 1363.5725 | 2102.5563 | 2941.2768 | 4767.0133 | 4902.9984 | 4640.1764 | 4715.261 | 4727.5924 | 5274.021 | 5018.7217 | 8415.9299 | 8936.7529 | 10333.0055 | 8303.8833 | 12607.695 | 12722.595 | 16543.5706 | 17155.0155 | 18340.4567 | 17739.0898 | 17975.1524
CDP20 | QLD | Q7 | Wide Bay | Solar | 721.2507 | 891.0917 | 1068.6428 | 1038.7327 | 991.121 | 1066.4188 | 802.0976 | 933.4113 | 934.3977 | 5683.3262 | 5535.6524 | 5736.3363 | 5486.0602 | 5597.5345 | 5602.1242 | 5876.1843 | 5546.9775 | 5244.6115 | 4990.6554 | 5476.6734 | 4602.7545 | 5050.5481 | 5077.7108 | 5022.1954 | 5017.5305 | 4896.8222 | 4820.4939 | 4899.1061
CDP20 | QLD | Q8 | Darling Downs | Solar | 3835.679 | 3878.9511 | 3603.0015 | 3445.5804 | 3396.2284 | 3467.221 | 2797.0033 | 3146.1211 | 3267.0585 | 5428.25 | 5336.0302 | 8461.4668 | 11728.6015 | 12150.8133 | 12260.135 | 12500.9481 | 13547.6304 | 12736.0618 | 16358.6759 | 18220.0692 | 15116.5162 | 17178.8989 | 16542.0665 | 16670.8116 | 16438.2845 | 16681.1754 | 16598.451 | 16726.1369
CDP20 | QLD | Q9 | Banana | Solar | 0 | 0 | 0 | 0 | 0 | 0 | 0 | 0 | 0 | 0 | 0 | 0 | 0 | 0 | 0 | 0 | 0 | 0 | 0 | 0 | 0 | 0 | 0 | 0 | 0 | 0 | 0 | 0
CDP20 | NSW | N0 | NSW Non-REZ | Solar | 0 | 0 | 0 | 0 | 0 | 0 | 0 | 0 | 0 | 0 | 0 | 0 | 0 | 0 | 0 | 0 | 0 | 0 | 0 | 0 | 0 | 0 | 0 | 0 | 0 | 0 | 0 | 0
CDP20 | NSW | N1 | North West NSW | Solar | 450.7102 | 448.0489 | 439.865 | 428.4398 | 408.7125 | 439.5838 | 341.592 | 364.0043 | 383.2398 | 390.823 | 364.2449 | 373.0414 | 361.276 | 390.7532 | 394.19 | 389.6226 | 359.1227 | 382.05 | 370.0394 | 399.8929 | 391.8352 | 379.5393 | 375.5404 | 373.4229 | 366.124 | 367.4041 | 352.402 | 349.949
CDP20 | NSW | N2 | New England | Solar | 1231.087 | 1686.0737 | 1753.4676 | 1712.5175 | 2514.2359 | 2384.8458 | 5837.3205 | 6287.1277 | 6847.7428 | 7178.7986 | 6903.2226 | 7772.7555 | 7001.8272 | 7763.7568 | 7699.3356 | 7383.9547 | 7003.5301 | 6806.6753 | 7153.9491 | 8784.6421 | 7721.588 | 10191.6454 | 10718.2112 | 12902.5376 | 12419.7281 | 13294.0688 | 12357.1017 | 13217.5745
CDP20 | NSW | N3 | Central-West Orana | Solar | 2670.8558 | 2855.8565 | 2881.2235 | 2805.0865 | 3328.7805 | 6815.2746 | 8199.3212 | 8642.5353 | 9720.0424 | 9743.0505 | 9440.6164 | 9583.9146 | 12463.9608 | 13549.8709 | 13465.4056 | 13072.7377 | 14193.5084 | 13601.9978 | 14504.2334 | 16338.1975 | 14528.8819 | 14874.4625 | 17358.0908 | 16679.1472 | 16550.356 | 16785.8189 | 15916.5907 | 16811.9932
CDP20 | NSW | N4 | Broken Hill | Solar | 117.5135 | 130.8034 | 484.8861 | 448.857 | 437.9812 | 474.1661 | 374.7412 | 403.7387 | 407.5754 | 403.5114 | 393.1209 | 375.4527 | 363.8154 | 375.2889 | 394.3085 | 426.5975 | 365.7751 | 400.7163 | 375.4273 | 555.1297 | 635.2815 | 624.1799 | 582.626 | 545.4536 | 549.2795 | 549.0421 | 562.8217 | 540.399
CDP20 | NSW | N5 | South West NSW | Solar | 2294.3446 | 2474.7691 | 2365.2074 | 3862.8285 | 3824.3904 | 4849.4989 | 4218.4558 | 4550.1521 | 4708.3974 | 4462.7293 | 4594.4829 | 4514.4604 | 4159.0059 | 4552.5307 | 4348.0398 | 4299.6663 | 4121.2939 | 4103.5978 | 6265.1821 | 6786.3719 | 6626.8648 | 6772.3652 | 6568.5559 | 5937.2617 | 6389.4738 | 5800.1607 | 4963.084 | 5289.043
CDP20 | NSW | N6 | Wagga Wagga | Solar | 1117.8485 | 1698.1412 | 2097.4062 | 1910.1108 | 1935.2581 | 2093.4479 | 1791.9986 | 1935.5334 | 2037.2269 | 1886.1047 | 1966.9325 | 1982.8811 | 1945.8601 | 1910.3351 | 1982.4637 | 1946.7846 | 1907.0371 | 1820.2444 | 1843.9671 | 2675.6894 | 2512.9592 | 2574.6948 | 2659.5023 | 2272.9611 | 2381.1523 | 2602.0917 | 1977.114 | 1971.3394
CDP20 | NSW | N7 | Tumut | Solar | 0 | 0 | 0 | 0 | 0 | 0 | 0 | 0 | 0 | 0 | 0 | 0 | 0 | 0 | 0 | 0 | 0 | 0 | 0 | 0 | 0 | 0 | 0 | 0 | 0 | 0 | 0 | 0
CDP20 | NSW | N8 | Cooma-Monaro | Solar | 0 | 0 | 0 | 0 | 0 | 0 | 0 | 0 | 0 | 0 | 0 | 0 | 0 | 0 | 0 | 0 | 0 | 0 | 0 | 0 | 0 | 0 | 0 | 0 | 0 | 0 | 0 | 0
CDP20 | NSW | N9 | Hunter-Central Coast | Solar | 0 | 0 | 1036.0046 | 1006.7895 | 1044.8881 | 1020.5642 | 859.6346 | 897.4007 | 1008.0022 | 1045.0838 | 958.2416 | 999.4927 | 901.3978 | 1004.3432 | 989.4016 | 942.3379 | 870.3242 | 884.2904 | 921.0411 | 991.7433 | 929.9492 | 896.8165 | 946.8591 | 1277.2669 | 1588.4567 | 1692.482 | 1602.543 | 1696.8826
CDP20 | NSW | N12 | Illawarra | Solar | 0 | 0 | 0 | 0 | 0 | 0 | 0 | 0 | 0 | 0 | 0 | 0 | 0 | 0 | 0 | 0 | 0 | 0 | 0 | 0 | 0 | 0 | 0 | 0 | 0 | 0 | 0 | 0
CDP20 | VIC | V0 | VIC Non-REZ | Solar | 0 | 0 | 0 | 0 | 0 | 0 | 0 | 0 | 0 | 0 | 0 | 0 | 0 | 0 | 0 | 0 | 0 | 0 | 0 | 0 | 0 | 0 | 0 | 0 | 0 | 0 | 0 | 0
CDP20 | VIC | V1 | Ovens Murray | Solar | 0 | 0 | 2.8506e-06 | 2.4088e-06 | 4.9723e-06 | 2.2645e-05 | 5.0576e-05 | 5.8538e-05 | 6.9128e-05 | 6.2618e-05 | 0.00020467 | 0.00019831 | 0.0001853 | 0.00018609 | 0.00018834 | 0.0001918 | 0.00020659 | 0.00020365 | 539.0275 | 726.878 | 741.7527 | 823.5327 | 837.9889 | 739.2626 | 865.2184 | 896.1522 | 833.895 | 840.6175
CDP20 | VIC | V2 | Murray River | Solar | 1437.7653 | 1693.0571 | 1783.994 | 1968.2354 | 1942.3893 | 2820.6453 | 2430.1374 | 2643.2809 | 2730.9937 | 2576.7539 | 5461.5844 | 5343.4079 | 5028.4109 | 5295.9536 | 5470.3751 | 5171.6718 | 5466.5681 | 5550.8913 | 6334.7255 | 7392.5777 | 7747.5564 | 8002.0635 | 7877.4483 | 7366.1742 | 7725.7915 | 7381.5396 | 7442.2421 | 7608.5409
CDP20 | VIC | V3 | Western Victoria | Solar | 0 | 39.1061 | 236.0695 | 229.2362 | 229.7404 | 245.6163 | 189.4655 | 217.5505 | 212.4903 | 204.2094 | 212.4723 | 250.0339 | 237.8141 | 257.5693 | 242.2992 | 237.3912 | 218.6217 | 217.1226 | 207.9207 | 251.1807 | 222.6137 | 223.0303 | 220.8404 | 183.225 | 827.3841 | 845.2241 | 797.0592 | 788.6112
CDP20 | VIC | V4 | South West Victoria | Solar | 0 | 0 | 0 | 0 | 0 | 0 | 0 | 0 | 0 | 0 | 0 | 0 | 0 | 0 | 0 | 0 | 0 | 0 | 0 | 0 | 0 | 0 | 0 | 0 | 0 | 0 | 0 | 0
CDP20 | VIC | V5 | Gippsland | Solar | 0 | 110.4443 | 269.7065 | 254.256 | 273.5867 | 275.0674 | 225.2658 | 240.4995 | 260.0597 | 244.5249 | 240.4707 | 248.1574 | 245.0926 | 251.1576 | 250.1895 | 233.9589 | 227.9275 | 232.2928 | 241.2466 | 747.5418 | 719.6756 | 725.8733 | 745.5302 | 691.1526 | 708.4836 | 735.9126 | 739.0073 | 733.6876
CDP20 | VIC | V6 | Central North VIC | Solar | 1112.066 | 1186.6498 | 1135.0508 | 1039.1456 | 1073.4797 | 1144.8257 | 969.3929 | 1057.948 | 1092.3044 | 1007.3309 | 1053.0467 | 1051.7014 | 958.4165 | 1019.3393 | 1031.0087 | 971.9593 | 957.8358 | 938.4774 | 913.2609 | 1923.2626 | 1746.331 | 1782.1933 | 1900.755 | 1720.2554 | 2474.009 | 2453.0068 | 2401.4639 | 2329.2498
CDP20 | SA | S1 | South East SA | Solar | 405.7324 | 429.5886 | 422.4466 | 428.8277 | 404.0502 | 333.4338 | 325.1242 | 374.3028 | 370.036 | 347.6963 | 357.0011 | 366.5099 | 346.9877 | 346.5499 | 343.4421 | 340.5864 | 316.4035 | 291.046 | 266.8256 | 272.2795 | 234.6095 | 235.6119 | 223.8316 | 205.325 | 227.3265 | 120.2113 | 119.9732 | 113.7051
CDP20 | SA | S2 | Riverland | Solar | 105.2745 | 101.9576 | 96.1926 | 97.9158 | 95.9199 | 81.782 | 78.3816 | 75.1125 | 76.7944 | 72.7558 | 73.9246 | 73.2016 | 272.4923 | 277.5373 | 296.2141 | 302.263 | 1576.7242 | 1708.8289 | 1596.4271 | 1954.358 | 2018.714 | 1920.6374 | 1740.8632 | 1665.7778 | 1803.267 | 1859.8998 | 1863.8491 | 1704.2617
CDP20 | SA | S3 | Mid-North SA | Solar | 0 | 0 | 0 | 0 | 0 | 0 | 0 | 0 | 0 | 0 | 0 | 0 | 0 | 0 | 0 | 0 | 0 | 0 | 0 | 0 | 0 | 0 | 0 | 0 | 0 | 0 | 0 | 0
CDP20 | SA | S4 | Yorke Peninsula | Solar | 0 | 0 | 0 | 0 | 0 | 0 | 0 | 0 | 0 | 0 | 0 | 0 | 0 | 0 | 0 | 0 | 0 | 0 | 0 | 0 | 0 | 0 | 0 | 0 | 0 | 0 | 0 | 0
CDP20 | SA | S5 | Northern SA | Solar | 662.306 | 720.7908 | 1290.7024 | 1292.8619 | 1305.4322 | 1012.8552 | 1083.2544 | 1136.9942 | 1134.4497 | 1136.573 | 1163.6594 | 1151.7778 | 1085.6296 | 1137.1363 | 1188.1351 | 1236.4836 | 1095.6648 | 1161.5842 | 1281.6499 | 1727.6649 | 5134.856 | 4940.7137 | 4673.4249 | 4239.4786 | 4606.2079 | 4675.5885 | 4519.7957 | 4231.9953
CDP20 | SA | S6 | Leigh Creek | Solar | 0 | 0 | 0 | 0 | 0 | 0 | 0 | 0 | 0 | 0 | 0 | 0 | 0 | 0 | 0 | 0 | 0 | 0 | 0 | 0 | 0 | 0 | 0 | 0 | 0 | 0 | 0 | 0
CDP20 | SA | S7 | Roxby Downs | Solar | 0 | 0 | 1.0195e-05 | 1.1035e-05 | 1.9972e-05 | 3.6124e-05 | 981.5124 | 1043.5969 | 1038.3292 | 1024.1538 | 1012.8153 | 1004.8008 | 1062.7551 | 1105.6431 | 1161.1035 | 1216.1121 | 1102.9408 | 1184.2069 | 1154.3743 | 1123.5858 | 992.0271 | 935.6079 | 879.1508 | 839.6154 | 888.2958 | 892.847 | 957.4407 | 868.5942
CDP20 | SA | S8 | Eastern Eyre Peninsula | Solar | 0 | 0 | 0 | 0 | 0 | 0 | 0 | 0 | 0 | 0 | 0 | 0 | 0 | 0 | 0 | 0 | 0 | 0 | 0 | 0 | 0 | 0 | 0 | 0 | 0 | 0 | 0 | 0
CDP20 | SA | S9 | Western Eyre Peninsula | Solar | 0 | 0 | 0 | 0 | 0 | 0 | 0 | 0 | 0 | 0 | 0 | 0 | 0 | 0 | 0 | 0 | 0 | 0 | 0 | 0 | 0 | 0 | 0 | 0 | 0 | 0 | 0 | 0
CDP20 | TAS | T1 | North East Tasmania | Solar | 0 | 0 | 0 | 0 | 0 | 0 | 0 | 0 | 0 | 0 | 0 | 0 | 0 | 0 | 0 | 0 | 0 | 0 | 0 | 0 | 0 | 0 | 0 | 0 | 0 | 0 | 0 | 0
CDP20 | TAS | T2 | North West Tasmania | Solar | 0 | 0 | 0 | 0 | 0 | 0 | 0 | 0 | 0 | 0 | 0 | 0 | 0 | 0 | 0 | 0 | 0 | 0 | 0 | 0 | 0 | 0 | 0 | 0 | 0 | 0 | 0 | 0
CDP20 | TAS | T3 | Tasmania Midlands | Solar | 0 | 0 | 0 | 0 | 0 | 0 | 0 | 0 | 0 | 0 | 0 | 0 | 0 | 0 | 0 | 0 | 0 | 0 | 0 | 0 | 0 | 0 | 0 | 0 | 0 | 0 | 0 | 0
CDP20 | QLD | Q1 | Far North QLD | Wind | 897.0509 | 891.9179 | 3072.943 | 2889.9424 | 3083.702 | 3718.2854 | 3033.3659 | 3439.6069 | 3607.5097 | 3698.1285 | 3623.216 | 3377.6949 | 3542.4516 | 3667.0173 | 3592.3723 | 3546.9192 | 3281.7493 | 3349.401 | 3244.8462 | 3496.2674 | 3529.9917 | 3634.9781 | 3613.8934 | 3518.6689 | 3539.3695 | 3179.751 | 3428.1546 | 3586.6781
CDP20 | QLD | Q2 | North Qld Clean Energy Hub | Wind | 139.6426 | 128.1518 | 2702.0256 | 2515.4487 | 2829.4792 | 7238.1224 | 7224.0403 | 8274.1954 | 8924.8242 | 9116.5435 | 9143.3947 | 8723.2953 | 9102.2436 | 9542.0145 | 9752.8024 | 9288.4182 | 8913.9499 | 8490.308 | 8765.8829 | 9625.4635 | 16033.8405 | 16299.6853 | 16539.9495 | 16544.9529 | 15899.6172 | 14358.5317 | 15193.8675 | 16482.3158
CDP20 | QLD | Q3 | Northern Qld | Wind | 0 | 0 | 0 | 0 | 0 | 0 | 0 | 0 | 0 | 0 | 0 | 0 | 0 | 0 | 0 | 0 | 0 | 0 | 0 | 0 | 0 | 0 | 0 | 0 | 0 | 0 | 0 | 0
CDP20 | QLD | Q4 | Isaac | Wind | 880.0817 | 1169.0494 | 1270.6577 | 2243.3003 | 2767.1479 | 4276.915 | 3672.2275 | 3825.9345 | 4213.0888 | 6317.3431 | 6147.1707 | 6658.2923 | 6852.2778 | 6789.8364 | 7806.5938 | 6662.3381 | 7191.6173 | 7066.8892 | 6818.7935 | 7008.7554 | 8453.4021 | 8086.9563 | 9339.5752 | 10297.0241 | 9626.8368 | 8858.664 | 9223.233 | 9280.3148
CDP20 | QLD | Q5 | Barcaldine | Wind | 0 | 0 | 9.1148e-06 | 1.4271e-05 | 1.7649e-05 | 311.2084 | 252.4733 | 260.3113 | 295.3098 | 286.146 | 295.0693 | 281.688 | 265.388 | 267.9014 | 284.4662 | 264.1546 | 259.9014 | 261.2332 | 246.8435 | 298.853 | 284.8396 | 257.5326 | 269.9469 | 250.4279 | 267.4993 | 250.0982 | 242.2368 | 238.7742
CDP20 | QLD | Q6 | Fitzroy | Wind | 0 | 0 | 561.0483 | 2799.4651 | 2679.9849 | 3017.556 | 7170.6183 | 8233.2758 | 9361.6957 | 9911.0248 | 9966.9699 | 9463.1413 | 9746.3971 | 9399.3716 | 10810.8935 | 9171.3387 | 9987.4205 | 9555.4218 | 9230.9694 | 9830.9316 | 9960.5366 | 9702.4687 | 9657.1325 | 9697.772 | 9486.4786 | 8981.0172 | 9303.3521 | 8972.4348
CDP20 | QLD | Q7 | Wide Bay | Wind | 0 | 0 | 7.0698e-06 | 2.0102e-05 | 1.8771e-05 | 3.9129e-05 | 3.6782e-05 | 0.00019781 | 0.00019526 | 0.00017912 | 2649.7651 | 2534.7372 | 2485.3079 | 2568.5014 | 2627.1095 | 2379.4235 | 2498.8445 | 2657.7239 | 2553.5591 | 2591.6039 | 2642.4479 | 2699.3287 | 2647.5203 | 2369.9296 | 2453.6986 | 2381.9894 | 2338.2205 | 2477.3763
CDP20 | QLD | Q8 | Darling Downs | Wind | 4629.34 | 6175.7025 | 11122.7793 | 11368.9617 | 10873.5493 | 16621.2563 | 15373.823 | 15347.533 | 16738.9117 | 15938.0646 | 21810.7435 | 21476.6441 | 20929.1807 | 22075.3055 | 23380.8207 | 21450.0283 | 22545.362 | 23335.8662 | 22252.5597 | 22458.8594 | 21201.5712 | 20112.7017 | 20307.9748 | 19227.2731 | 20784.5597 | 19645.1705 | 19073.0543 | 20295.7583
CDP20 | QLD | Q9 | Banana | Wind | 0 | 0 | 0 | 0 | 0 | 0 | 0 | 0 | 0 | 0 | 0 | 0 | 0 | 0 | 0 | 0 | 0 | 0 | 0 | 0 | 0 | 0 | 0 | 0 | 0 | 0 | 0 | 0
CDP20 | NSW | N0 | NSW Non-REZ | Wind | 0 | 0 | 0 | 0 | 0 | 0 | 0 | 0 | 0 | 0 | 0 | 0 | 0 | 0 | 0 | 0 | 0 | 0 | 0 | 0 | 0 | 0 | 0 | 0 | 0 | 0 | 0 | 0
CDP20 | NSW | N1 | North West NSW | Wind | 0 | 0 | 0 | 0 | 0 | 0 | 0 | 0 | 0 | 0 | 0 | 0 | 0 | 0 | 0 | 0 | 0 | 0 | 0 | 0 | 0 | 0 | 0 | 0 | 0 | 0 | 0 | 0
CDP20 | NSW | N2 | New England | Wind | 1306.8447 | 1106.0459 | 1975.4769 | 2375.7358 | 9338.3735 | 10534.4181 | 13685.3258 | 12677.7622 | 13134.6285 | 12245.2206 | 23028.4052 | 23182.883 | 22807.0244 | 23572.7923 | 24094.6707 | 23314.2129 | 24530.6109 | 25565.0482 | 24129.9214 | 22036.5797 | 23988.5283 | 21482.1864 | 21947.4489 | 20479.5162 | 21168.2006 | 20941.3922 | 20392.6901 | 21346.0347
CDP20 | NSW | N3 | Central-West Orana | Wind | 659.4245 | 1217.3042 | 2684.731 | 3550.3113 | 12353.5053 | 17890.708 | 17853.3317 | 16787.9176 | 16940.9137 | 16012.2817 | 16940.1049 | 16246.2508 | 15865.5623 | 16989.6432 | 16978.2326 | 17213.3985 | 17045.6869 | 18056.2276 | 17578.889 | 16694.711 | 17490.432 | 16275.9785 | 16130.8405 | 15581.4536 | 22631.2413 | 21828.2852 | 21393.4255 | 23043.1502
CDP20 | NSW | N4 | Broken Hill | Wind | 781.4468 | 606.4172 | 913.13 | 876.2587 | 865.8808 | 964.93 | 823.9681 | 883.8376 | 856.8639 | 870.8112 | 834.5763 | 824.4318 | 758.5102 | 857.5023 | 896.8196 | 779.212 | 870.1334 | 839.7284 | 809.2257 | 214.4754 | 204.3692 | 206.38 | 200.0747 | 263.5548 | 316.3619 | 321.997 | 296.8931 | 321.9268
CDP20 | NSW | N5 | South West NSW | Wind | 0 | 0 | 232.2246 | 1479.568 | 1397.852 | 1461.6603 | 1297.6156 | 1441.9967 | 1428.1271 | 1522.5152 | 1345.9077 | 1349.9345 | 1374.68 | 1461.797 | 1476.049 | 1470.5936 | 1445.1363 | 1460.8959 | 1391.4515 | 1338.0115 | 1301.8293 | 1392.4036 | 1354.4534 | 1433.6653 | 1279.9949 | 2197.9069 | 2224.2164 | 2361.3886
CDP20 | NSW | N6 | Wagga Wagga | Wind | 0 | 0 | 0 | 0 | 0 | 0 | 0 | 0 | 0 | 0 | 0 | 0 | 0 | 0 | 0 | 0 | 0 | 0 | 0 | 0 | 0 | 0 | 0 | 0 | 0 | 0 | 0 | 0
CDP20 | NSW | N7 | Tumut | Wind | 0 | 201.4505 | 764.3177 | 908.3104 | 908.6239 | 819.3658 | 890.8455 | 776.6064 | 781.8367 | 803.0423 | 783.4918 | 790.8042 | 671.8075 | 764.1647 | 818.0015 | 859.4151 | 798.5744 | 870.9913 | 872.6709 | 772.5084 | 837.5761 | 763.4653 | 761.7608 | 794.4346 | 775.2003 | 795.1363 | 707.3928 | 703.9723
CDP20 | NSW | N8 | Cooma-Monaro | Wind | 368.0795 | 379.4784 | 1399.6521 | 1357.1633 | 1359.9775 | 1358.1806 | 1262.3304 | 1262.2794 | 1323.3126 | 1382.1265 | 1211.6821 | 1302.1938 | 1204.7725 | 1342.2243 | 1316.0216 | 1262.8196 | 1206.8815 | 1197.3151 | 1243.0789 | 1156.6964 | 1225.2345 | 1474.0196 | 2432.8459 | 2498.3911 | 2281.9599 | 2476.0507 | 2326.585 | 2495.7835
CDP20 | NSW | N9 | Hunter-Central Coast | Wind | 0 | 0 | 1297.4046 | 1284.6302 | 1162.5063 | 1260.144 | 2707.6545 | 2430.8577 | 2559.8177 | 2405.2604 | 2380.1003 | 2533.5206 | 2378.6097 | 2552.7213 | 2316.2337 | 2534.2135 | 2582.105 | 2582.9205 | 2443.1119 | 2372.3063 | 3891.0827 | 3293.9974 | 3430.257 | 3210.7155 | 3418.8402 | 3679.6727 | 3443.2256 | 3712.6167
CDP20 | NSW | N12 | Illawarra | Wind | 0 | 0 | 0 | 0 | 0 | 0 | 0 | 0 | 0 | 0 | 0 | 0 | 0 | 0 | 0 | 0 | 0 | 0 | 0 | 0 | 0 | 0 | 0 | 0 | 0 | 0 | 0 | 0
CDP20 | VIC | V0 | VIC Non-REZ | Wind | 0 | 0 | 7.3242e-05 | 0.00016178 | 0.0028074 | 0.002845 | 0.0023865 | 0.0026393 | 0.0023677 | 0.0028285 | 0.0022626 | 0.0024785 | 0.0025096 | 0.0024022 | 0.0023067 | 0.0024734 | 0.002353 | 0.0026174 | 0.00259 | 0.0022271 | 0.0024701 | 0.0025027 | 0.002204 | 0.0026014 | 0.0021707 | 0.0024754 | 0.0026439 | 0.0024631
CDP20 | VIC | V1 | Ovens Murray | Wind | 0 | 0 | 0 | 0 | 0 | 0 | 0 | 0 | 0 | 0 | 0 | 0 | 0 | 0 | 0 | 0 | 0 | 0 | 0 | 0 | 0 | 0 | 0 | 0 | 0 | 0 | 0 | 0
CDP20 | VIC | V2 | Murray River | Wind | 0 | 0 | 0 | 0 | 0 | 0 | 0 | 0 | 0 | 0 | 0 | 0 | 0 | 0 | 0 | 0 | 0 | 0 | 0 | 0 | 0 | 0 | 0 | 0 | 0 | 0 | 0 | 0
CDP20 | VIC | V3 | Western Victoria | Wind | 5679.9996 | 5931.057 | 5631.7692 | 8242.7215 | 8056.2069 | 8276.0701 | 7580.3868 | 8386.0243 | 9778.2271 | 10590.2398 | 9364.0937 | 9439.3154 | 9153.4411 | 9768.8896 | 9851.2556 | 9914.8292 | 9715.648 | 10091.2196 | 9320.89 | 8667.4886 | 7807.2798 | 9097.4986 | 8910.6222 | 9246.6024 | 8350.1512 | 7804.6698 | 7364.4679 | 7828.515
CDP20 | VIC | V4 | South West Victoria | Wind | 7430.3621 | 10545.8626 | 10324.5055 | 12677.7601 | 12032.0435 | 12341.3217 | 11548.3918 | 12833.4382 | 12494.1067 | 14134.6477 | 12250.9077 | 12383.9132 | 12252.9532 | 12888.0687 | 12035.4427 | 12199.6815 | 11232.5227 | 11605.5526 | 11884.7341 | 11085.7394 | 11405.647 | 11229.4574 | 11207.4626 | 11935.5345 | 10363.4074 | 12683.1448 | 12608.495 | 13313.0636
CDP20 | VIC | V5 | Gippsland | Wind | 0 | 0 | 1702.7058 | 1643.9743 | 3923.3853 | 6056.2218 | 5673.236 | 5911.5767 | 5609.8935 | 6222.1626 | 5644.4726 | 5562.2884 | 5535.8371 | 5648.1061 | 5684.5141 | 6002.1396 | 6023.6488 | 5859.0201 | 5523.9121 | 5554.3862 | 5590.18 | 5665.233 | 5449.6946 | 5951.971 | 5434.6448 | 5320.8163 | 5339.465 | 5421.4958
CDP20 | VIC | V6 | Central North VIC | Wind | 0 | 0 | 1.7374e-05 | 1.5271e-05 | 3.7718e-05 | 0.0001528 | 0.00012321 | 0.00014354 | 0.00014498 | 0.00015206 | 0.00021174 | 0.0002157 | 0.00018772 | 0.00019631 | 0.00019641 | 0.00021086 | 0.00021409 | 0.00021328 | 0.00023838 | 0.00023574 | 0.00022727 | 0.00022673 | 0.00021553 | 0.00023425 | 0.00025058 | 0.0002711 | 0.0002499 | 0.00025685
CDP20 | SA | S1 | South East SA | Wind | 737.1224 | 797.3085 | 703.5615 | 833.6329 | 766.7192 | 720.151 | 683.0354 | 810.3699 | 1055.5974 | 1180.2639 | 1259.8652 | 1264.1956 | 1188.7685 | 1321.3722 | 1011.1626 | 1023.3577 | 1334.644 | 1489.3669 | 1411.4541 | 1353.77 | 1305.0663 | 2539.0191 | 2359.737 | 2595.2113 | 2438.7636 | 2544.0864 | 2403.44 | 2587.0256
CDP20 | SA | S2 | Riverland | Wind | 0 | 0 | 0 | 0 | 0 | 0 | 0 | 0 | 0 | 0 | 0 | 0 | 0 | 0 | 0 | 0 | 0 | 0 | 0 | 0 | 0 | 0 | 0 | 0 | 0 | 0 | 0 | 0
CDP20 | SA | S3 | Mid-North SA | Wind | 5205.6679 | 5447.1409 | 5472.5265 | 6455.9611 | 6708.9298 | 8206.8922 | 8230.8432 | 8872.3092 | 9113.0836 | 10165.1095 | 9022.3269 | 9169.5587 | 7972.5371 | 9301.861 | 9342.4241 | 7896.0499 | 8152.2709 | 8844.6486 | 9441.4012 | 8595.4519 | 8295.4888 | 10142.8674 | 10579.8611 | 11472.5052 | 10472.0156 | 10594.2433 | 9850.6445 | 11205.774
CDP20 | SA | S4 | Yorke Peninsula | Wind | 222.9774 | 239.2281 | 239.6852 | 315.9047 | 310.9356 | 174.5727 | 146.2406 | 158.7308 | 279.7701 | 322.3022 | 279.9221 | 297.5105 | 260.5165 | 309.4874 | 302.3264 | 293.727 | 280.6173 | 314.8694 | 302.0033 | 281.8451 | 277.7742 | 268.2588 | 246.0603 | 270.919 | 241.4497 | 273.1891 | 245.8968 | 266.678
CDP20 | SA | S5 | Northern SA | Wind | 1304.6774 | 1339.5593 | 1317.844 | 1364.0531 | 1294.4619 | 1140.7052 | 1087.8859 | 1181.613 | 1202.8867 | 1283.5054 | 1174.774 | 1217.3366 | 1150.1245 | 1274.1517 | 1315.6595 | 1267.4056 | 1241.6657 | 1308.1664 | 1215.2166 | 1176.4281 | 1090.2124 | 503.4078 | 503.1093 | 515.8754 | 483.2056 | 519.7981 | 492.9881 | 527.4324
CDP20 | SA | S6 | Leigh Creek | Wind | 0 | 0 | 0 | 0 | 0 | 0 | 0 | 0 | 0 | 0 | 0 | 0 | 0 | 0 | 0 | 0 | 0 | 0 | 0 | 0 | 0 | 0 | 0 | 0 | 0 | 0 | 0 | 0
CDP20 | SA | S7 | Roxby Downs | Wind | 0 | 0 | 0 | 0 | 0 | 0 | 0 | 0 | 0 | 0 | 0 | 0 | 0 | 0 | 0 | 0 | 0 | 0 | 0 | 0 | 0 | 0 | 0 | 0 | 0 | 0 | 0 | 0
CDP20 | SA | S8 | Eastern Eyre Peninsula | Wind | 316.7243 | 288.2013 | 304.1008 | 329.9001 | 328.964 | 1043.4174 | 903.5668 | 955.8665 | 922.6474 | 1096.3266 | 961.045 | 938.0811 | 844.9438 | 997.7252 | 973.5712 | 951.2632 | 962.0545 | 1025.501 | 966.3368 | 928.5946 | 886.187 | 889.1327 | 853.1485 | 955.1515 | 840.6046 | 888.7981 | 805.9095 | 906.1244
CDP20 | SA | S9 | Western Eyre Peninsula | Wind | 0 | 0 | 0 | 0 | 0 | 0 | 0 | 0 | 0 | 0 | 0 | 0 | 0 | 0 | 0 | 0 | 0 | 0 | 0 | 0 | 0 | 0 | 0 | 0 | 0 | 0 | 0 | 0
CDP20 | TAS | T1 | North East Tasmania | Wind | 598.3431 | 649.7098 | 1096.614 | 1150.649 | 1380.3927 | 1420.3493 | 1392.0293 | 1926.6556 | 1799.922 | 1995.2371 | 1872.2169 | 1997.9745 | 2134.7483 | 2038.7479 | 2101.9674 | 2182.0083 | 1959.3132 | 2040.8292 | 1914.6848 | 1967.1919 | 1993.0851 | 1968.6057 | 1948.5734 | 2081.0179 | 1891.3443 | 1916.4613 | 1491.3541 | 1400.2831
CDP20 | TAS | T2 | North West Tasmania | Wind | 918.0817 | 973.2979 | 910.1359 | 878.3036 | 857.6091 | 921.6316 | 861.8804 | 1521.5445 | 1485.1557 | 1635.8293 | 1530.6091 | 1473.2381 | 1513.5103 | 1622.3033 | 1612.8894 | 1673.1365 | 1622.4695 | 1600.4649 | 2856.4063 | 2951.9335 | 3034.4922 | 2985.2142 | 2843.1753 | 3042.2459 | 2889.0929 | 2798.9466 | 2421.2544 | 2481.5137
CDP20 | TAS | T3 | Tasmania Midlands | Wind | 458.9298 | 552.0922 | 3100.5245 | 3048.1362 | 3044.688 | 6259.1709 | 6203.7022 | 6677.8104 | 6191.6596 | 6591.2114 | 6302.4392 | 6236.7482 | 6454.0762 | 6536.2208 | 6640.4402 | 7014.447 | 6365.0495 | 6274.9864 | 6106.9862 | 6597.5754 | 6392.9058 | 6483.2378 | 6491.6842 | 6733.5628 | 9488.222 | 9151.9846 | 9725.5284 | 9665.874
CDP20 | NSW | N10 | Hunter Coast | Offshore Wind | 0 | 0 | 0 | 0 | 0 | 0 | 0 | 0 | 0 | 0 | 0 | 0 | 0 | 0 | 0 | 0 | 0 | 0 | 0 | 0 | 0 | 0 | 0 | 0 | 0 | 0 | 0 | 0
CDP20 | NSW | N11 | Illawarra Coast | Offshore Wind | 0 | 0 | 0 | 0 | 0 | 0 | 0 | 0 | 0 | 0 | 0 | 0 | 0 | 0 | 0 | 0 | 0 | 0 | 0 | 0 | 0 | 0 | 0 | 0 | 0 | 0 | 0 | 0
CDP20 | VIC | V7 | Gippsland Coast | Offshore Wind | 0 | 0 | 0 | 0 | 0 | 0 | 3797.3245 | 7726.7287 | 10116.7417 | 13653.3919 | 13011.9862 | 17553.2683 | 21537.8171 | 26630.0978 | 29037.6169 | 34377.1985 | 33910.7549 | 33987.8817 | 32192.5023 | 31319.5904 | 32016.9367 | 31769.7322 | 31799.0874 | 33747.955 | 31013.337 | 31326.2939 | 32320.697 | 33713.2553
CDP20 | VIC | V8 | Portland Coast | Offshore Wind | 0 | 0 | 0 | 0 | 0 | 0 | 0 | 0 | 0 | 0.00024843 | 1700.1725 | 1707.9776 | 2038.0881 | 2101.929 | 2838.0686 | 2944.9105 | 2744.9715 | 3032.2222 | 2813.4223 | 2649.4073 | 2683.3218 | 2932.1986 | 2731.7853 | 2820.5483 | 2574.6938 | 2606.8789 | 2634.4533 | 2722.6839
CDP20 | SA | S10 | South East SA Coast | Offshore Wind | 0 | 0 | 0 | 0 | 0 | 0 | 0 | 0 | 0 | 0 | 0 | 0 | 0 | 0 | 0 | 0 | 0 | 0 | 0 | 0 | 0 | 0 | 0 | 0 | 0 | 0 | 0 | 0
CDP20 | TAS | T4 | North West Tasmania Coast | Offshore Wind | 0 | 0 | 0 | 0 | 0 | 0 | 0 | 0 | 0 | 0 | 0 | 0 | 0 | 0 | 0 | 0 | 0 | 0 | 0 | 0 | 0 | 0 | 0 | 0 | 0 | 0 | 0 | 0
CDP20 | TAS | T5 | North East Tasmania Coast | Offshore Wind | 0 | 0 | 0 | 0 | 0 | 0 | 0 | 0 | 0 | 0 | 0 | 0 | 0 | 0 | 0 | 0 | 0 | 0 | 0 | 0 | 0 | 0 | 0 | 0 | 0 | 0 | 0 | 0
CDP21 | QLD | Q1 | Far North QLD | Solar | 0 | 0 | 0 | 0 | 0 | 0 | 0 | 0 | 0 | 0 | 0 | 0 | 0 | 0 | 0 | 0 | 0 | 0 | 0 | 0 | 0 | 0 | 0 | 0 | 0 | 0 | 0 | 0
CDP21 | QLD | Q2 | North Qld Clean Energy Hub | Solar | 195.3257 | 201.801 | 173.9143 | 175.2984 | 169.7024 | 157.4368 | 1109.4053 | 1276.9086 | 1280.3471 | 1210.2179 | 1261.9903 | 1313.81 | 1254.919 | 1173.6474 | 1181.5717 | 1262.878 | 1186.5582 | 2305.4572 | 2235.93 | 2378.9248 | 2612.081 | 2741.7221 | 2664.346 | 2503.7867 | 2668.0444 | 3427.163 | 3404.7204 | 3376.3953
CDP21 | QLD | Q3 | Northern Qld | Solar | 1113.5931 | 1197.0339 | 1065.2249 | 1110.6035 | 1080.5369 | 976.9556 | 819.6451 | 975.2941 | 999.6405 | 929.8028 | 1001.6773 | 1060.1341 | 995.4347 | 991.0668 | 983.3815 | 1057.4304 | 973.6605 | 1025.1944 | 707.5509 | 474.8968 | 381.5596 | 409.8939 | 428.7321 | 190.9786 | 210.846 | 171.6786 | 0 | 0
CDP21 | QLD | Q4 | Isaac | Solar | 1591.7563 | 1675.5423 | 1531.9609 | 1567.2996 | 1509.0899 | 2224.015 | 2443.447 | 2893.5324 | 2975.3168 | 2893.5109 | 3003.8122 | 3033.0075 | 2815.2672 | 2929.8951 | 2890.4813 | 3098.3455 | 2898.4022 | 3616.0805 | 3375.2636 | 3706.8039 | 2944.7055 | 4847.5046 | 4836.5834 | 4650.8424 | 7401.3075 | 10041.9016 | 9619.9207 | 9868.4534
CDP21 | QLD | Q5 | Barcaldine | Solar | 40.6287 | 40.5859 | 35.3245 | 35.0708 | 32.7033 | 174.7441 | 143.9146 | 165.4462 | 165.9737 | 157.3092 | 158.518 | 155.7672 | 143.431 | 146.3702 | 147.3617 | 157.8883 | 148.6884 | 159.3787 | 148.5385 | 141.2457 | 131.188 | 133.8761 | 130.4851 | 129.9834 | 140.6212 | 132.988 | 129.9927 | 122.4888
CDP21 | QLD | Q6 | Fitzroy | Solar | 209.9084 | 221.7978 | 201.4616 | 197.5478 | 189.6361 | 209.7359 | 1179.8108 | 1393.5478 | 1416.7601 | 2681.4817 | 4810.9274 | 4957.706 | 4683.2873 | 4767.3185 | 4787.3637 | 5645.8182 | 5358.2913 | 8795.8512 | 9363.7373 | 10860.2118 | 8732.4411 | 13392.7243 | 13547.5361 | 16582.9959 | 16889.8459 | 18352.572 | 17752.9949 | 17993.5208
CDP21 | QLD | Q7 | Wide Bay | Solar | 721.2507 | 891.0917 | 1068.6428 | 1038.7327 | 991.121 | 1066.4188 | 802.0976 | 3303.8058 | 3406.4274 | 5711.1182 | 5554.6226 | 5760.9984 | 5500.5119 | 5629.5089 | 5637.9019 | 5887.4736 | 5556.9449 | 5246.4138 | 4998.951 | 5479.1503 | 4607.6619 | 5014.7773 | 5073.8253 | 5054.1488 | 5047.7379 | 4900.4359 | 4823.5087 | 4908.6233
CDP21 | QLD | Q8 | Darling Downs | Solar | 3835.679 | 3878.9511 | 3603.0015 | 3445.5804 | 3396.2284 | 3467.221 | 2797.0033 | 3575.6088 | 5396.994 | 5499.793 | 5323.8739 | 8223.0713 | 11731.3347 | 12185.3232 | 12297.6076 | 12494.4206 | 13832.3766 | 12990.8437 | 16385.8364 | 18231.716 | 15133.434 | 17126.6918 | 16534.7448 | 16750.3007 | 16488.3408 | 16702.4886 | 16621.5273 | 16754.6646
CDP21 | QLD | Q9 | Banana | Solar | 0 | 0 | 0 | 0 | 0 | 0 | 0 | 0 | 0 | 0 | 0 | 0 | 0 | 0 | 0 | 0 | 0 | 0 | 0 | 0 | 0 | 0 | 0 | 0 | 0 | 0 | 0 | 0
CDP21 | NSW | N0 | NSW Non-REZ | Solar | 0 | 0 | 0 | 0 | 0 | 0 | 0 | 0 | 0 | 0 | 0 | 0 | 0 | 0 | 0 | 0 | 0 | 0 | 0 | 0 | 0 | 0 | 0 | 0 | 0 | 0 | 0 | 0
CDP21 | NSW | N1 | North West NSW | Solar | 450.7102 | 448.0489 | 439.865 | 428.4398 | 408.7125 | 439.5838 | 341.592 | 371.4875 | 393.8441 | 394.1407 | 367.4529 | 376.7057 | 356.7924 | 392.8912 | 396.2488 | 388.4552 | 361.9555 | 382.2966 | 370.9054 | 401.8608 | 393.801 | 373.7275 | 375.9024 | 377.2592 | 368.5182 | 369.0802 | 354.084 | 352.9341
CDP21 | NSW | N2 | New England | Solar | 1231.087 | 1686.0737 | 1753.4676 | 1712.5175 | 2514.2359 | 2384.8458 | 5837.3205 | 6333.8469 | 6914.3998 | 7208.1369 | 6933.728 | 7791.6607 | 7009.9317 | 7814.4048 | 7748.8307 | 7407.8653 | 7051.4376 | 6837.0205 | 7199.2268 | 8228.3219 | 7235.1393 | 10617.7763 | 11207.9149 | 12922.0185 | 12419.2771 | 13276.3867 | 12346.5575 | 13213.3197
CDP21 | NSW | N3 | Central-West Orana | Solar | 2670.8558 | 2855.8565 | 2881.2235 | 2805.0865 | 3328.7805 | 6815.2746 | 8199.3212 | 8700.7303 | 9789.1334 | 9779.1505 | 9465.1059 | 9605.5871 | 12525.2051 | 13687.4069 | 13595.8305 | 13178.434 | 14079.4224 | 13505.0466 | 14274.3008 | 16393.4853 | 14575.3579 | 15345.3839 | 17132.7777 | 16533.4319 | 16295.4684 | 16685.3459 | 15822.4467 | 16713.65
CDP21 | NSW | N4 | Broken Hill | Solar | 117.5135 | 130.8034 | 484.8861 | 448.857 | 437.9812 | 474.1661 | 374.7412 | 411.5689 | 418.4403 | 407.542 | 395.7971 | 378.5279 | 364.3577 | 383.1094 | 400.886 | 431.3513 | 371.9104 | 404.427 | 379.1432 | 561.3969 | 641.6905 | 620.1986 | 586.6152 | 557.4261 | 556.5543 | 555.578 | 568.6651 | 548.2728
CDP21 | NSW | N5 | South West NSW | Solar | 2294.3446 | 2474.7691 | 2365.2074 | 3862.8285 | 3824.3904 | 4849.4989 | 4218.4558 | 4584.0747 | 4762.3149 | 4492.3031 | 4618.9426 | 4528.0701 | 4191.6594 | 4591.334 | 4390.5466 | 4326.543 | 4165.6406 | 4125.0153 | 6343.8737 | 6847.0946 | 6655.2157 | 6744.32 | 6623.1681 | 6046.1507 | 6440.9787 | 5869.0917 | 4945.5112 | 5374.2593
CDP21 | NSW | N6 | Wagga Wagga | Solar | 1117.8485 | 1698.1412 | 2097.4062 | 1910.1108 | 1935.2581 | 2093.4479 | 1791.9986 | 1947.3524 | 2090.8812 | 1953.9291 | 1938.5808 | 1964.0256 | 1625.3991 | 1851.6385 | 2020.9811 | 1979.552 | 1877.1237 | 1793.4737 | 1743.3099 | 2629.4854 | 2509.535 | 2547.2606 | 2577.4888 | 2161.2442 | 2378.2185 | 2544.682 | 2069.6852 | 1892.8596
CDP21 | NSW | N7 | Tumut | Solar | 0 | 0 | 0 | 0 | 0 | 0 | 0 | 0 | 0 | 0 | 0 | 0 | 0 | 0 | 0 | 0 | 0 | 0 | 0 | 0 | 0 | 0 | 0 | 0 | 0 | 0 | 0 | 0
CDP21 | NSW | N8 | Cooma-Monaro | Solar | 0 | 0 | 0 | 0 | 0 | 0 | 0 | 0 | 0 | 0 | 0 | 0 | 0 | 0 | 0 | 0 | 0 | 0 | 0 | 0 | 0 | 0 | 0 | 0 | 0 | 0 | 0 | 0
CDP21 | NSW | N9 | Hunter-Central Coast | Solar | 0 | 0 | 1036.0046 | 1006.7895 | 1044.8881 | 1020.5642 | 859.6346 | 908.0986 | 1023.183 | 1050.922 | 963.4721 | 1004.386 | 903.045 | 1017.0791 | 1001.6882 | 948.6681 | 881.4941 | 890.9962 | 929.6175 | 934.7217 | 876.2904 | 831.4316 | 886.5029 | 1115.8591 | 1558.5226 | 1729.988 | 1634.8641 | 1733.4325
CDP21 | NSW | N12 | Illawarra | Solar | 0 | 0 | 0 | 0 | 0 | 0 | 0 | 0 | 0 | 0 | 0 | 0 | 0 | 0 | 0 | 0 | 0 | 0 | 0 | 0 | 0 | 0 | 0 | 0 | 0 | 0 | 0 | 0
CDP21 | VIC | V0 | VIC Non-REZ | Solar | 0 | 0 | 0 | 0 | 0 | 0 | 0 | 0 | 0 | 0 | 0 | 0 | 0 | 0 | 0 | 0 | 0 | 0 | 0 | 0 | 0 | 0 | 0 | 0 | 0 | 0 | 0 | 0
CDP21 | VIC | V1 | Ovens Murray | Solar | 0 | 0 | 2.8506e-06 | 2.4088e-06 | 4.9723e-06 | 2.2645e-05 | 5.0576e-05 | 6.0713e-05 | 7.4048e-05 | 6.3987e-05 | 0.00023858 | 0.00023108 | 0.00022144 | 0.00022987 | 0.00022716 | 0.00022952 | 0.00023337 | 0.00023052 | 0.00099886 | 730.7704 | 734.4103 | 799.3701 | 820.3082 | 761.1072 | 870.8616 | 878.4404 | 839.4148 | 847.8294
CDP21 | VIC | V2 | Murray River | Solar | 1437.7653 | 1693.0571 | 1783.994 | 1968.2354 | 1942.3893 | 2820.6453 | 2430.1374 | 2662.1335 | 2759.5915 | 2587.3378 | 4996.9075 | 4896.7345 | 4719.3582 | 5050.7182 | 5211.3288 | 4928.8632 | 5144.0047 | 5208.886 | 6230.5519 | 7343.9783 | 7713.5395 | 7923.0963 | 7851.4221 | 7372.8759 | 7817.2483 | 7483.1195 | 7480.1019 | 7656.1794
CDP21 | VIC | V3 | Western Victoria | Solar | 0 | 39.1061 | 236.0695 | 229.2362 | 229.7404 | 245.6163 | 189.4655 | 219.4046 | 216.4387 | 205.8723 | 215.4382 | 249.7033 | 231.7914 | 262.3138 | 247.3462 | 244.6286 | 229.4779 | 232.734 | 211.6046 | 248.5311 | 226.4921 | 225.5807 | 227.4923 | 217.5171 | 835.6168 | 830.8844 | 799.6841 | 794.7215
CDP21 | VIC | V4 | South West Victoria | Solar | 0 | 0 | 0 | 0 | 0 | 0 | 0 | 0 | 0 | 0 | 0 | 0 | 0 | 0 | 0 | 0 | 0 | 0 | 0 | 0 | 0 | 0 | 0 | 0 | 0 | 0 | 0 | 0
CDP21 | VIC | V5 | Gippsland | Solar | 0 | 110.4443 | 269.7065 | 254.256 | 273.5867 | 275.0674 | 225.2658 | 243.83 | 264.5261 | 245.7624 | 240.8379 | 248.6038 | 245.3966 | 256.8131 | 255.4249 | 237.5097 | 231.3345 | 234.7177 | 244.2175 | 755.6471 | 730.4806 | 729.144 | 753.5397 | 702.4111 | 714.5189 | 744.6065 | 752.4507 | 745.7514
CDP21 | VIC | V6 | Central North VIC | Solar | 1112.066 | 1186.6498 | 1135.0508 | 1039.1456 | 1073.4797 | 1144.8257 | 969.3929 | 1069.5041 | 1105.8452 | 1013.0867 | 1059.237 | 1057.0813 | 961.5868 | 1055.289 | 1054.9927 | 990.8024 | 982.7049 | 956.9295 | 935.9082 | 1598.1734 | 1595.0251 | 1613.9464 | 1571.3097 | 1439.9041 | 2499.8359 | 2479.5557 | 2389.3701 | 2316.3066
CDP21 | SA | S1 | South East SA | Solar | 405.7324 | 429.5886 | 422.4466 | 428.8277 | 404.0502 | 333.4338 | 325.1242 | 379.2865 | 377.6301 | 349.7511 | 359.3411 | 369.6576 | 347.9813 | 355.0528 | 354.2449 | 348.3706 | 322.1332 | 295.818 | 271.5835 | 273.1197 | 236.2564 | 233.2503 | 223.6879 | 208.1011 | 227.3987 | 119.8588 | 118.4624 | 112.3461
CDP21 | SA | S2 | Riverland | Solar | 105.2745 | 101.9576 | 96.1926 | 97.9158 | 95.9199 | 81.782 | 78.3816 | 76.5583 | 78.5251 | 73.2788 | 74.2594 | 73.8505 | 318.7521 | 331.7948 | 353.5328 | 358.6388 | 1625.3311 | 1744.7927 | 1653.4081 | 1971.7511 | 2025.0497 | 1896.5024 | 1758.5889 | 1702.3251 | 1792.191 | 1849.3403 | 1859.9929 | 1703.8845
CDP21 | SA | S3 | Mid-North SA | Solar | 0 | 0 | 0 | 0 | 0 | 0 | 0 | 0 | 0 | 0 | 0 | 0 | 0 | 0 | 0 | 0 | 0 | 0 | 0 | 0 | 0 | 0 | 0 | 0 | 0 | 0 | 0 | 0
CDP21 | SA | S4 | Yorke Peninsula | Solar | 0 | 0 | 0 | 0 | 0 | 0 | 0 | 0 | 0 | 0 | 0 | 0 | 0 | 0 | 0 | 0 | 0 | 0 | 0 | 0 | 0 | 0 | 0 | 0 | 0 | 0 | 0 | 0
CDP21 | SA | S5 | Northern SA | Solar | 662.306 | 720.7908 | 1290.7024 | 1292.8619 | 1305.4322 | 1012.8552 | 1083.2544 | 1150.0055 | 1155.1194 | 1144.9886 | 1172.2429 | 1160.8173 | 1089.9396 | 1158.9223 | 1208.5313 | 1249.3961 | 1114.6211 | 1175.0424 | 1173.2003 | 1947.7091 | 5098.5235 | 4813.5671 | 4634.1178 | 4259.3792 | 4535.1252 | 4604.8991 | 4454.5654 | 4176.8646
CDP21 | SA | S6 | Leigh Creek | Solar | 0 | 0 | 0 | 0 | 0 | 0 | 0 | 0 | 0 | 0 | 0 | 0 | 0 | 0 | 0 | 0 | 0 | 0 | 0 | 0 | 0 | 0 | 0 | 0 | 0 | 0 | 0 | 0
CDP21 | SA | S7 | Roxby Downs | Solar | 0 | 0 | 1.0195e-05 | 1.1035e-05 | 1.9972e-05 | 3.6124e-05 | 981.5124 | 1057.8879 | 1061.8705 | 1034.1537 | 1023.2938 | 1015.686 | 1063.733 | 1130.0972 | 1184.9104 | 1230.3999 | 1123.5205 | 1198.8602 | 1172.7384 | 1129.4483 | 995.5292 | 924.3466 | 880.8141 | 855.9118 | 882.8209 | 890.1719 | 938.553 | 852.7682
CDP21 | SA | S8 | Eastern Eyre Peninsula | Solar | 0 | 0 | 0 | 0 | 0 | 0 | 0 | 0 | 0 | 0 | 0 | 0 | 0 | 0 | 0 | 0 | 0 | 0 | 0 | 0 | 0 | 0 | 0 | 0 | 0 | 0 | 0 | 0
CDP21 | SA | S9 | Western Eyre Peninsula | Solar | 0 | 0 | 0 | 0 | 0 | 0 | 0 | 0 | 0 | 0 | 0 | 0 | 0 | 0 | 0 | 0 | 0 | 0 | 0 | 0 | 0 | 0 | 0 | 0 | 0 | 0 | 0 | 0
CDP21 | TAS | T1 | North East Tasmania | Solar | 0 | 0 | 0 | 0 | 0 | 0 | 0 | 0 | 0 | 0 | 0 | 0 | 0 | 0 | 0 | 0 | 0 | 0 | 0 | 0 | 0 | 0 | 0 | 0 | 0 | 0 | 0 | 0
CDP21 | TAS | T2 | North West Tasmania | Solar | 0 | 0 | 0 | 0 | 0 | 0 | 0 | 0 | 0 | 0 | 0 | 0 | 0 | 0 | 0 | 0 | 0 | 0 | 0 | 0 | 0 | 0 | 0 | 0 | 0 | 0 | 0 | 0
CDP21 | TAS | T3 | Tasmania Midlands | Solar | 0 | 0 | 0 | 0 | 0 | 0 | 0 | 0 | 0 | 0 | 0 | 0 | 0 | 0 | 0 | 0 | 0 | 0 | 0 | 0 | 0 | 0 | 0 | 0 | 0 | 0 | 0 | 0
CDP21 | QLD | Q1 | Far North QLD | Wind | 897.0509 | 891.9179 | 3072.943 | 2889.9424 | 3083.702 | 3718.2854 | 3033.3659 | 3554.2196 | 3618.9489 | 3629.8541 | 3599.4273 | 3358.0488 | 3519.1606 | 3657.3582 | 3588.5905 | 3520.6206 | 3264.5861 | 3315.8965 | 3214.277 | 3530.555 | 3708.7538 | 3793.7897 | 3784.3143 | 3723.4893 | 3688.7026 | 3374.925 | 3589.8066 | 3759.9089
CDP21 | QLD | Q2 | North Qld Clean Energy Hub | Wind | 139.6426 | 128.1518 | 2702.0256 | 2515.4487 | 2829.4792 | 7238.1224 | 7224.0403 | 7935.2978 | 8778.8417 | 9012.3308 | 9160.3664 | 8701.6695 | 9065.7266 | 9529.9998 | 9747.576 | 9248.7662 | 8885.9349 | 8440.7754 | 8713.9377 | 9576.1518 | 16000.6421 | 16258.0309 | 16550.022 | 16614.0301 | 15937.1586 | 14358.0967 | 15180.6293 | 16469.1027
CDP21 | QLD | Q3 | Northern Qld | Wind | 0 | 0 | 0 | 0 | 0 | 0 | 0 | 0 | 0 | 0 | 0 | 0 | 0 | 0 | 0 | 0 | 0 | 0 | 0 | 0 | 0 | 0 | 0 | 0 | 0 | 0 | 0 | 0
CDP21 | QLD | Q4 | Isaac | Wind | 880.0817 | 1169.0494 | 1270.6577 | 2243.3003 | 2767.1479 | 4276.915 | 3672.2275 | 3913.468 | 4127.3435 | 5799.8344 | 5519.0883 | 6062.252 | 6222.8671 | 6181.5198 | 7118.4881 | 6064.4143 | 6535.7144 | 6427.8515 | 6196.036 | 6363.2156 | 8353.3735 | 7943.6593 | 8383.9589 | 9916.7661 | 9647.081 | 9021.2944 | 9389.3754 | 9452.0223
CDP21 | QLD | Q5 | Barcaldine | Wind | 0 | 0 | 9.1148e-06 | 1.4271e-05 | 1.7649e-05 | 311.2084 | 252.4733 | 266.7048 | 293.0982 | 276.9734 | 290.6578 | 277.7105 | 261.0741 | 264.0469 | 282.8313 | 260.2609 | 256.0878 | 256.6121 | 243.215 | 293.4508 | 280.4766 | 253.4732 | 268.7745 | 250.8879 | 270.8204 | 253.3409 | 245.0385 | 242.1683
CDP21 | QLD | Q6 | Fitzroy | Wind | 0 | 0 | 561.0483 | 2799.4651 | 2679.9849 | 3017.556 | 7170.6183 | 7541.3924 | 7544.5283 | 9151.5285 | 9987.4139 | 9485.7602 | 9763.6676 | 9433.9617 | 10851.0674 | 9183.956 | 10001.0014 | 9561.7203 | 9241.804 | 9836.9752 | 9964.8206 | 9683.662 | 9663.6204 | 9730.8447 | 9503.2976 | 8987.376 | 9309.5593 | 8981.3197
CDP21 | QLD | Q7 | Wide Bay | Wind | 0 | 0 | 7.0698e-06 | 2.0102e-05 | 1.8771e-05 | 3.9129e-05 | 3.6782e-05 | 0.00026281 | 0.00025877 | 0.00022522 | 2660.2007 | 2545.496 | 2492.2377 | 2584.118 | 2647.1774 | 2386.6733 | 2507.2213 | 2661.4522 | 2559.7694 | 2595.2393 | 2645.008 | 2684.4562 | 2652.8961 | 2382.1994 | 2461.3831 | 2383.5285 | 2340.1372 | 2481.1625
CDP21 | QLD | Q8 | Darling Downs | Wind | 4629.34 | 6175.7025 | 11122.7793 | 11368.9617 | 10873.5493 | 16621.2563 | 15373.823 | 15796.3779 | 18021.4458 | 16651.9894 | 21527.3965 | 21157.1275 | 20609.508 | 21771.2379 | 23059.5705 | 21115.2878 | 22194.1741 | 22958.8143 | 21903.4027 | 22097.1511 | 20846.2179 | 19733.0238 | 19958.3703 | 18933.4097 | 20815.2373 | 19660.3938 | 19088.4428 | 20317.9482
CDP21 | QLD | Q9 | Banana | Wind | 0 | 0 | 0 | 0 | 0 | 0 | 0 | 0 | 0 | 0 | 0 | 0 | 0 | 0 | 0 | 0 | 0 | 0 | 0 | 0 | 0 | 0 | 0 | 0 | 0 | 0 | 0 | 0
CDP21 | NSW | N0 | NSW Non-REZ | Wind | 0 | 0 | 0 | 0 | 0 | 0 | 0 | 0 | 0 | 0 | 0 | 0 | 0 | 0 | 0 | 0 | 0 | 0 | 0 | 0 | 0 | 0 | 0 | 0 | 0 | 0 | 0 | 0
CDP21 | NSW | N1 | North West NSW | Wind | 0 | 0 | 0 | 0 | 0 | 0 | 0 | 0 | 0 | 0 | 0 | 0 | 0 | 0 | 0 | 0 | 0 | 0 | 0 | 0 | 0 | 0 | 0 | 0 | 0 | 0 | 0 | 0
CDP21 | NSW | N2 | New England | Wind | 1306.8447 | 1106.0459 | 1975.4769 | 2375.7358 | 9338.3735 | 10534.4181 | 13685.3258 | 12708.8946 | 13173.879 | 12257.428 | 22817.0563 | 23208.1469 | 22819.376 | 23655.8564 | 24168.8697 | 23341.2699 | 24604.024 | 25600.9327 | 24169.9165 | 22120.4287 | 24084.436 | 21403.0305 | 21904.7073 | 20539.9055 | 21210.1684 | 20972.6016 | 20423.645 | 21389.8925
CDP21 | NSW | N3 | Central-West Orana | Wind | 659.4245 | 1217.3042 | 2684.731 | 3550.3113 | 12353.5053 | 17890.708 | 17853.3317 | 16819.3409 | 16992.1695 | 16023.9471 | 16960.5118 | 16263.5379 | 15932.4058 | 17099.1093 | 17080.3892 | 17294.4103 | 17067.104 | 18113.3541 | 17643.2342 | 16707.7973 | 17503.6048 | 16198.2611 | 16181.4391 | 15638.8048 | 22369.0571 | 21527.4578 | 21106.5931 | 22742.6303
CDP21 | NSW | N4 | Broken Hill | Wind | 781.4468 | 606.4172 | 913.13 | 876.2587 | 865.8808 | 964.93 | 823.9681 | 890.5963 | 861.5286 | 873.2338 | 837.2425 | 827.4986 | 759.9219 | 863.4341 | 904.8505 | 782.7552 | 876.9734 | 843.6149 | 811.4571 | 214.8534 | 205.0075 | 204.627 | 200.0078 | 206.7283 | 276.1563 | 281.6541 | 259.3895 | 281.1655
CDP21 | NSW | N5 | South West NSW | Wind | 0 | 0 | 232.2246 | 1479.568 | 1397.852 | 1461.6603 | 1297.6156 | 1450.6159 | 1438.2557 | 1526.7955 | 1349.2157 | 1352.8666 | 1376.0332 | 1470.238 | 1485.4143 | 1476.3168 | 1454.0583 | 1466.761 | 1395.2678 | 1341.0755 | 1306.6335 | 1388.0756 | 1356.7989 | 1439.5283 | 1283.9714 | 2228.4519 | 2256.2896 | 2396.9037
CDP21 | NSW | N6 | Wagga Wagga | Wind | 0 | 0 | 0 | 0 | 0 | 0 | 0 | 0 | 0 | 0 | 0 | 0 | 0 | 0 | 0 | 0 | 0 | 0 | 0 | 0 | 0 | 0 | 0 | 0 | 0 | 0 | 0 | 0
CDP21 | NSW | N7 | Tumut | Wind | 0 | 201.4505 | 764.3177 | 908.3104 | 908.6239 | 819.3658 | 890.8455 | 779.839 | 781.0462 | 791.6528 | 795.834 | 798.6347 | 733.3305 | 803.1831 | 809.6937 | 856.7681 | 811.3126 | 885.2508 | 892.7707 | 789.0065 | 851.6371 | 759.6627 | 775.1134 | 802.9619 | 793.0712 | 809.8868 | 696.5909 | 717.5131
CDP21 | NSW | N8 | Cooma-Monaro | Wind | 368.0795 | 379.4784 | 1399.6521 | 1357.1633 | 1359.9775 | 1358.1806 | 1262.3304 | 1273.4053 | 1334.4533 | 1383.9806 | 1212.5319 | 1303.804 | 1216.8114 | 1350.4307 | 1330.4164 | 1272.917 | 1224.1952 | 1212.007 | 1249.6037 | 1165.5853 | 1232.408 | 1195.2767 | 2410.9026 | 2482.1906 | 2269.2281 | 2455.9784 | 2330.1444 | 2509.3275
CDP21 | NSW | N9 | Hunter-Central Coast | Wind | 0 | 0 | 1297.4046 | 1284.6302 | 1162.5063 | 1260.144 | 2707.6545 | 2449.6337 | 2582.253 | 2413.656 | 2384.7853 | 2542.0343 | 2381.5543 | 2572.5006 | 2335.64 | 2545.8396 | 2602.9847 | 2592.2046 | 2454.3044 | 2380.7699 | 3903.5596 | 3283.1083 | 3435.9267 | 3218.4583 | 3440.1177 | 3683.1618 | 3449.9091 | 3723.7055
CDP21 | NSW | N12 | Illawarra | Wind | 0 | 0 | 0 | 0 | 0 | 0 | 0 | 0 | 0 | 0 | 0 | 0 | 0 | 0 | 0 | 0 | 0 | 0 | 0 | 0 | 0 | 0 | 0 | 0 | 0 | 0 | 0 | 0
CDP21 | VIC | V0 | VIC Non-REZ | Wind | 0 | 0 | 7.3242e-05 | 0.00016178 | 0.0028074 | 0.002845 | 0.0023865 | 0.0026717 | 0.0024421 | 0.0028724 | 0.0022838 | 0.0024653 | 0.0024926 | 0.0024511 | 0.0022868 | 0.0025164 | 0.0023257 | 0.0026308 | 0.0025662 | 0.0021786 | 0.0023976 | 0.0023961 | 0.0021169 | 0.0024597 | 0.0020878 | 0.0023876 | 0.0025481 | 0.002378
CDP21 | VIC | V1 | Ovens Murray | Wind | 0 | 0 | 0 | 0 | 0 | 0 | 0 | 0 | 0 | 0 | 0 | 0 | 0 | 0 | 0 | 0 | 0 | 0 | 0 | 0 | 0 | 0 | 0 | 0 | 0 | 0 | 0 | 0
CDP21 | VIC | V2 | Murray River | Wind | 0 | 0 | 0 | 0 | 0 | 0 | 0 | 0 | 0 | 0 | 0 | 0 | 0 | 0 | 0 | 0 | 0 | 0 | 0 | 0 | 0 | 0 | 0 | 0 | 0 | 0 | 0 | 0
CDP21 | VIC | V3 | Western Victoria | Wind | 5679.9996 | 5931.057 | 5631.7692 | 8242.7215 | 8056.2069 | 8276.0701 | 7580.3868 | 8421.2512 | 9346.1578 | 10567.1692 | 9303.7498 | 9376.9795 | 9094.584 | 9763.0068 | 9856.6244 | 9919.268 | 9737.4476 | 10096.4346 | 9294.1224 | 8620.7833 | 7776.3652 | 9081.3685 | 8546.4387 | 8835.048 | 8310.0881 | 7804.738 | 7369.9926 | 7847.5352
CDP21 | VIC | V4 | South West Victoria | Wind | 7430.3621 | 10545.8626 | 10324.5055 | 12677.7601 | 12032.0435 | 12341.3217 | 11548.3918 | 12864.6541 | 12339.921 | 13791.4966 | 11958.6966 | 12099.2226 | 11964.4784 | 12726.5857 | 11827.1986 | 11979.4382 | 11018.7241 | 11360.2586 | 11511.2163 | 10658.6008 | 10815.5129 | 11206.3476 | 10984.9936 | 11628.1611 | 10855.2465 | 12803.89 | 12653.197 | 13354.9281
CDP21 | VIC | V5 | Gippsland | Wind | 0 | 0 | 1702.7058 | 1643.9743 | 3923.3853 | 6056.2218 | 5673.236 | 5933.0037 | 5643.9755 | 6238.7469 | 5655.4564 | 5572.6519 | 5540.2472 | 5713.3302 | 5746.5258 | 6069.6732 | 6088.623 | 5918.2381 | 5558.1353 | 5574.4669 | 5624.3508 | 5658.7031 | 5467.6743 | 5973.9913 | 5453.9083 | 5341.273 | 5365.8819 | 5462.7689
CDP21 | VIC | V6 | Central North VIC | Wind | 0 | 0 | 1.7374e-05 | 1.5271e-05 | 3.7718e-05 | 0.0001528 | 0.00012321 | 0.00014609 | 0.00015126 | 0.00015475 | 0.00021555 | 0.00021852 | 0.00019016 | 0.00020231 | 0.00020142 | 0.00021347 | 0.00021409 | 0.00021717 | 0.00023135 | 0.00022242 | 0.00021875 | 0.0002218 | 0.00020713 | 0.00022115 | 0.00024492 | 0.00026566 | 0.00024404 | 0.00025134
CDP21 | SA | S1 | South East SA | Wind | 737.1224 | 797.3085 | 703.5615 | 833.6329 | 766.7192 | 720.151 | 683.0354 | 752.6446 | 899.2338 | 998.4867 | 1018.2683 | 955.7085 | 899.0399 | 1010.0849 | 687.211 | 696.3232 | 1341.8043 | 1493.9867 | 1412.9188 | 1353.5537 | 1306.9504 | 2569.005 | 2384.7239 | 2637.201 | 2366.9001 | 2472.8077 | 2334.5744 | 2517.6475
CDP21 | SA | S2 | Riverland | Wind | 0 | 0 | 0 | 0 | 0 | 0 | 0 | 0 | 0 | 0 | 0 | 0 | 0 | 0 | 0 | 0 | 0 | 0 | 0 | 0 | 0 | 0 | 0 | 0 | 0 | 0 | 0 | 0
CDP21 | SA | S3 | Mid-North SA | Wind | 5205.6679 | 5447.1409 | 5472.5265 | 6455.9611 | 6708.9298 | 8206.8922 | 8230.8432 | 8908.0582 | 9053.0997 | 10135.0939 | 8984.0804 | 9130.0059 | 7928.0866 | 9298.1854 | 9347.9167 | 7868.8669 | 8042.4584 | 8708.7329 | 9370.6615 | 8140.7061 | 7876.7308 | 9835.2325 | 9794.0604 | 10647.9103 | 10434.1759 | 10551.3327 | 9816.131 | 11168.425
CDP21 | SA | S4 | Yorke Peninsula | Wind | 222.9774 | 239.2281 | 239.6852 | 315.9047 | 310.9356 | 174.5727 | 146.2406 | 161.0012 | 283.4739 | 324.6656 | 280.5779 | 297.8218 | 260.3578 | 312.2419 | 306.5913 | 295.6018 | 282.3629 | 316.1468 | 301.4335 | 281.7001 | 278.3826 | 264.9405 | 248.1285 | 278.7609 | 241.4328 | 273.2156 | 245.4496 | 267.485
CDP21 | SA | S5 | Northern SA | Wind | 1304.6774 | 1339.5593 | 1317.844 | 1364.0531 | 1294.4619 | 1140.7052 | 1087.8859 | 1196.6082 | 1217.4639 | 1291.2633 | 1180.0254 | 1222.5178 | 1154.0149 | 1285.4727 | 1327.9543 | 1275.3489 | 1250.8554 | 1315.7922 | 1221.5047 | 1179.9335 | 1096.2023 | 501.9394 | 507.7745 | 526.874 | 484.4643 | 522.0214 | 494.793 | 530.1769
CDP21 | SA | S6 | Leigh Creek | Wind | 0 | 0 | 0 | 0 | 0 | 0 | 0 | 0 | 0 | 0 | 0 | 0 | 0 | 0 | 0 | 0 | 0 | 0 | 0 | 0 | 0 | 0 | 0 | 0 | 0 | 0 | 0 | 0
CDP21 | SA | S7 | Roxby Downs | Wind | 0 | 0 | 0 | 0 | 0 | 0 | 0 | 0 | 0 | 0 | 0 | 0 | 0 | 0 | 0 | 0 | 0 | 0 | 0 | 0 | 0 | 0 | 0 | 0 | 0 | 0 | 0 | 0
CDP21 | SA | S8 | Eastern Eyre Peninsula | Wind | 316.7243 | 288.2013 | 304.1008 | 329.9001 | 328.964 | 1043.4174 | 903.5668 | 963.5454 | 934.4624 | 1097.4319 | 959.3154 | 941.5749 | 846.5266 | 1006.7752 | 984.812 | 956.8644 | 961.5859 | 1022.417 | 964.4334 | 924.3295 | 887.1411 | 877.3714 | 844.6701 | 951.3506 | 830.026 | 875.6839 | 794.185 | 893.742
CDP21 | SA | S9 | Western Eyre Peninsula | Wind | 0 | 0 | 0 | 0 | 0 | 0 | 0 | 0 | 0 | 0 | 0 | 0 | 0 | 0 | 0 | 0 | 0 | 0 | 0 | 0 | 0 | 0 | 0 | 0 | 0 | 0 | 0 | 0
CDP21 | TAS | T1 | North East Tasmania | Wind | 598.3431 | 649.7098 | 1096.614 | 1150.649 | 1380.3927 | 1420.3493 | 1392.0293 | 1936.7988 | 1813.7397 | 2003.3948 | 1863.5817 | 1992.6075 | 2121.457 | 2008.2666 | 2071.6316 | 2138.6865 | 1897.89 | 1997.9185 | 1858.6428 | 1914.2391 | 1960.7115 | 1877.3512 | 1797.9834 | 1966.1479 | 1917.5739 | 1919.9129 | 1511.6333 | 1423.9134
CDP21 | TAS | T2 | North West Tasmania | Wind | 918.0817 | 973.2979 | 910.1359 | 878.3036 | 857.6091 | 921.6316 | 861.8804 | 1195.7787 | 1165.3254 | 1291.3115 | 2292.7437 | 2209.599 | 2268.5134 | 2382.4193 | 2368.8933 | 2451.1716 | 2343.3959 | 2338.5119 | 2229.4865 | 2278.4183 | 2386.5356 | 2753.9484 | 2663.4619 | 2776.9475 | 2661.9598 | 2618.6369 | 2267.6407 | 2326.0511
CDP21 | TAS | T3 | Tasmania Midlands | Wind | 458.9298 | 552.0922 | 3100.5245 | 3048.1362 | 3044.688 | 6259.1709 | 6203.7022 | 6694.588 | 6219.4039 | 6608.7116 | 6280.3613 | 6215.2046 | 6429.1304 | 6489.2112 | 6603.5717 | 6952.5295 | 6453.1827 | 6428.1036 | 8636.9078 | 9648.423 | 9751.8456 | 9968.5862 | 9667.3019 | 9990.7793 | 9667.378 | 9308.0681 | 9890.1252 | 9843.8769
CDP21 | NSW | N10 | Hunter Coast | Offshore Wind | 0 | 0 | 0 | 0 | 0 | 0 | 0 | 0 | 0 | 0 | 0 | 0 | 0 | 0 | 0 | 0 | 0 | 0 | 0 | 0 | 0 | 0 | 0 | 0 | 0 | 0 | 0 | 0
CDP21 | NSW | N11 | Illawarra Coast | Offshore Wind | 0 | 0 | 0 | 0 | 0 | 0 | 0 | 0 | 0 | 0 | 0 | 0 | 0 | 0 | 0 | 0 | 0 | 0 | 0 | 0 | 0 | 0 | 0 | 0 | 0 | 0 | 0 | 0
CDP21 | VIC | V7 | Gippsland Coast | Offshore Wind | 0 | 0 | 0 | 0 | 0 | 0 | 3797.3245 | 7744.4108 | 10150.6581 | 13673.1544 | 12774.6778 | 17305.6984 | 21277.923 | 26483.6073 | 29174.0447 | 34573.9186 | 34094.1195 | 34154.1412 | 32304.7066 | 31402.5219 | 32098.5509 | 31778.3816 | 31884.6049 | 33834.3207 | 31098.9709 | 31407.556 | 32411.1088 | 33814.4734
CDP21 | VIC | V8 | Portland Coast | Offshore Wind | 0 | 0 | 0 | 0 | 0 | 0 | 0 | 0 | 0 | 0.00028513 | 1927.2146 | 1938.5414 | 2269.07 | 2378.0432 | 2870.5653 | 2976.8581 | 2775.4661 | 3059.085 | 2835.1403 | 2664.1536 | 2714.2376 | 2922.9406 | 2748.8139 | 2841.2326 | 2580.8033 | 2618.3611 | 2643.7172 | 2731.1999
CDP21 | SA | S10 | South East SA Coast | Offshore Wind | 0 | 0 | 0 | 0 | 0 | 0 | 0 | 0 | 0 | 0 | 0 | 0 | 0 | 0 | 0 | 0 | 0 | 0 | 0 | 0 | 0 | 0 | 0 | 0 | 0 | 0 | 0 | 0
CDP21 | TAS | T4 | North West Tasmania Coast | Offshore Wind | 0 | 0 | 0 | 0 | 0 | 0 | 0 | 0 | 0 | 0 | 0 | 0 | 0 | 0 | 0 | 0 | 0 | 0 | 0 | 0 | 0 | 0 | 0 | 0 | 0 | 0 | 0 | 0
CDP21 | TAS | T5 | North East Tasmania Coast | Offshore Wind | 0 | 0 | 0 | 0 | 0 | 0 | 0 | 0 | 0 | 0 | 0 | 0 | 0 | 0 | 0 | 0 | 0 | 0 | 0 | 0 | 0 | 0 | 0 | 0 | 0 | 0 | 0 | 0
CDP22 | QLD | Q1 | Far North QLD | Solar | 0 | 0 | 0 | 0 | 0 | 0 | 0 | 0 | 0 | 0 | 0 | 0 | 0 | 0 | 0 | 0 | 0 | 0 | 0 | 0 | 0 | 0 | 0 | 0 | 0 | 0 | 0 | 0
CDP22 | QLD | Q2 | North Qld Clean Energy Hub | Solar | 195.4632 | 202.002 | 173.9742 | 175.3588 | 169.7469 | 157.4895 | 1108.1931 | 1276.737 | 1279.2876 | 1205.2761 | 1242.4021 | 1316.0944 | 1255.0444 | 1170.8383 | 1180.5965 | 1254.831 | 1177.8279 | 2297.84 | 2232.1105 | 2364.5945 | 2752.3727 | 2904.6988 | 2808.9723 | 2646.1346 | 2808.6595 | 3532.9962 | 3517.3682 | 3486.9579
CDP22 | QLD | Q3 | Northern Qld | Solar | 1116.406 | 1198.1556 | 1065.5101 | 1111.1787 | 1080.9364 | 977.1837 | 822.5249 | 975.8597 | 999.3242 | 926.7685 | 988.0611 | 1063.1695 | 999.9519 | 986.6101 | 980.9279 | 1051.6627 | 964.9972 | 1041.5088 | 727.8637 | 493.3875 | 400.1427 | 426.773 | 415.3908 | 207.1165 | 215.5608 | 233.8194 | 19.6729 | 18.4617
CDP22 | QLD | Q4 | Isaac | Solar | 1602.4412 | 1666.0584 | 1531.9936 | 1567.8323 | 1509.432 | 2216.6672 | 2444.4031 | 2896.1528 | 2975.2198 | 2889.2666 | 2947.8641 | 3037.033 | 2815.5303 | 2923.8342 | 2886.7672 | 3073.3112 | 2873.5853 | 3273.0324 | 3050.1717 | 3344.8388 | 2666.382 | 4785.7211 | 4737.4375 | 4564.0023 | 7024.3066 | 10636.2432 | 10202.507 | 10464.5964
CDP22 | QLD | Q5 | Barcaldine | Solar | 37.2975 | 41.0501 | 35.3254 | 35.0737 | 32.704 | 174.741 | 143.8561 | 165.745 | 165.8622 | 156.9894 | 151.3243 | 156.4892 | 143.979 | 146.1772 | 146.6017 | 156.4747 | 147.1927 | 158.4812 | 148.3531 | 140.992 | 131.214 | 135.5339 | 130.0008 | 132.5748 | 142.4947 | 135.6826 | 132.9063 | 124.5619
CDP22 | QLD | Q6 | Fitzroy | Solar | 215.7096 | 222.4382 | 181.2212 | 180.2781 | 186.6441 | 210.1334 | 1147.3646 | 1399.3018 | 1425.2894 | 3496.5308 | 6363.3076 | 7211.644 | 6826.3508 | 6953.1052 | 7017.9054 | 8439.9549 | 8035.1673 | 11579.2442 | 12303.8706 | 13670.9263 | 10966.3129 | 15457.5792 | 15652.6739 | 18038.0161 | 18211.3027 | 18388.4157 | 17790.713 | 18022.1016
CDP22 | QLD | Q7 | Wide Bay | Solar | 720.3587 | 890.6975 | 1068.3021 | 1037.8077 | 989.8932 | 1066.0466 | 802.1462 | 2920.2833 | 3005.4193 | 4487.453 | 4303.2455 | 5764.55 | 5502.3644 | 5624.1864 | 5634.2109 | 5859.0491 | 5526.8252 | 5228.9741 | 4982.3499 | 5452.2984 | 4598.7854 | 5048.1362 | 5072.7911 | 5064.0431 | 5026.3422 | 4921.5263 | 4848.1676 | 4916.6813
CDP22 | QLD | Q8 | Darling Downs | Solar | 3835.3147 | 3878.4405 | 3602.5138 | 3444.6433 | 3394.614 | 3467.0205 | 2798.6612 | 3928.4583 | 5871.6411 | 5991.1768 | 7374.2843 | 8640.8289 | 12108.1151 | 12564.6827 | 12680.655 | 12842.1624 | 14056.8758 | 13215.7273 | 16162.9241 | 18742.786 | 15597.9434 | 17172.5996 | 16519.173 | 16725.0011 | 16439.4823 | 16696.5085 | 16617.5972 | 16746.1269
CDP22 | QLD | Q9 | Banana | Solar | 0 | 0 | 0 | 0 | 0 | 0 | 0 | 0 | 0 | 0 | 0 | 0 | 0 | 0 | 0 | 0 | 0 | 0 | 0 | 0 | 0 | 0 | 0 | 0 | 0 | 0 | 0 | 0
CDP22 | NSW | N0 | NSW Non-REZ | Solar | 0 | 0 | 0 | 0 | 0 | 0 | 0 | 0 | 0 | 0 | 0 | 0 | 0 | 0 | 0 | 0 | 0 | 0 | 0 | 0 | 0 | 0 | 0 | 0 | 0 | 0 | 0 | 0
CDP22 | NSW | N1 | North West NSW | Solar | 437.6688 | 447.9832 | 440.3998 | 428.9197 | 409.7235 | 439.4946 | 341.5382 | 370.9554 | 393.4534 | 393.6221 | 363.1407 | 376.7301 | 360.4461 | 390.9396 | 395.6003 | 387.2569 | 358.2489 | 381.9581 | 371.9433 | 399.7471 | 392.4761 | 380.1282 | 376.775 | 374.7151 | 366.6026 | 367.2277 | 352.4328 | 350.2017
CDP22 | NSW | N2 | New England | Solar | 1249.0644 | 1686.719 | 1755.1381 | 1714.5715 | 2527.3284 | 2384.9352 | 5706.576 | 6184.5105 | 6757.0753 | 7041.0383 | 6642.6074 | 7499.1265 | 7013.5008 | 7777.4532 | 7717.3769 | 7383.6087 | 6985.3559 | 6794.3058 | 7157.7961 | 8761.0789 | 7714.1263 | 10277.2015 | 10814.7016 | 12941.9989 | 12433.5926 | 13300.0878 | 12363.5661 | 13228.7227
CDP22 | NSW | N3 | Central-West Orana | Solar | 2670.5175 | 2855.9955 | 2882.0799 | 2806.6743 | 3340.0014 | 6480.6118 | 8183.8084 | 8671.068 | 9758.9463 | 9744.6854 | 9265.8946 | 9574.4519 | 12211.2104 | 13287.1896 | 13206.4256 | 12808.7669 | 14215.8821 | 13618.1855 | 14547.1861 | 16317.7344 | 14530.7776 | 14880.1186 | 17369.3681 | 16706.4945 | 16572.7643 | 16830.3907 | 15957.3356 | 16862.844
CDP22 | NSW | N4 | Broken Hill | Solar | 119.4325 | 127.5105 | 485.0615 | 449.18 | 437.6827 | 473.6263 | 374.4671 | 410.9027 | 417.5857 | 406.887 | 386.4467 | 378.3026 | 364.1392 | 377.8266 | 397.1817 | 425.8546 | 363.9593 | 399.596 | 375.0907 | 553.9624 | 635.1462 | 624.4891 | 583.8541 | 548.6524 | 550.5984 | 549.9619 | 563.7406 | 541.5783
CDP22 | NSW | N5 | South West NSW | Solar | 2292.8228 | 2474.3077 | 2366.3983 | 3869.55 | 3825.905 | 5159.4913 | 4530.9749 | 4894.7446 | 5070.7615 | 4787.8919 | 4833.9572 | 4837.7488 | 4458.1912 | 4825.5314 | 4674.4783 | 4614.5878 | 4394.1635 | 4383.6874 | 6265.9531 | 6767.523 | 6607.6473 | 6781.7767 | 6580.8297 | 5920.5506 | 6410.125 | 5833.4186 | 4960.472 | 5313.4212
CDP22 | NSW | N6 | Wagga Wagga | Solar | 1118.2276 | 1694.2066 | 2101.6966 | 1913.9296 | 1939.9579 | 2079.6174 | 1800.437 | 1942.1716 | 2076.4379 | 1895.9883 | 1880.9261 | 1888.709 | 1771.0528 | 2168.164 | 1995.9874 | 1911.7511 | 1854.6118 | 1760.6897 | 1781.5476 | 2597.562 | 2525.3231 | 2554.167 | 2609.4486 | 2358.4156 | 2483.2161 | 2545.6255 | 2011.8174 | 2011.9432
CDP22 | NSW | N7 | Tumut | Solar | 0 | 0 | 0 | 0 | 0 | 0 | 0 | 0 | 0 | 0 | 0 | 0 | 0 | 0 | 0 | 0 | 0 | 0 | 0 | 0 | 0 | 0 | 0 | 0 | 0 | 0 | 0 | 0
CDP22 | NSW | N8 | Cooma-Monaro | Solar | 0 | 0 | 0 | 0 | 0 | 0 | 0 | 0 | 0 | 0 | 0 | 0 | 0 | 0 | 0 | 0 | 0 | 0 | 0 | 0 | 0 | 0 | 0 | 0 | 0 | 0 | 0 | 0
CDP22 | NSW | N9 | Hunter-Central Coast | Solar | 0 | 0 | 1032.1444 | 1007.8478 | 1041.7275 | 1016.9599 | 860.0724 | 907.2733 | 1022.646 | 1049.6912 | 942.2498 | 1004.1791 | 903.7543 | 1007.4127 | 994.6966 | 941.3391 | 866.1868 | 882.0014 | 921.3125 | 1044.0944 | 980.9619 | 946.426 | 1000.6257 | 1322.0773 | 1433.6342 | 1699.6447 | 1609.6903 | 1704.2608
CDP22 | NSW | N12 | Illawarra | Solar | 0 | 0 | 0 | 0 | 0 | 0 | 0 | 0 | 0 | 0 | 0 | 0 | 0 | 0 | 0 | 0 | 0 | 0 | 0 | 0 | 0 | 0 | 0 | 0 | 0 | 0 | 0 | 0
CDP22 | VIC | V0 | VIC Non-REZ | Solar | 0 | 0 | 0 | 0 | 0 | 0 | 0 | 0 | 0 | 0 | 0 | 0 | 0 | 0 | 0 | 0 | 0 | 0 | 0 | 0 | 0 | 0 | 0 | 0 | 0 | 0 | 0 | 0
CDP22 | VIC | V1 | Ovens Murray | Solar | 0 | 0 | 4.8285e-07 | 3.5686e-07 | 1.555e-06 | 1.1496e-05 | 2.3848e-05 | 2.8733e-05 | 4.8873e-05 | 4.2176e-05 | 0.00018854 | 0.00019077 | 0.0001796 | 0.00018418 | 0.00018108 | 0.00018667 | 0.00020387 | 0.00020046 | 539.3508 | 726.4594 | 742.3828 | 822.2516 | 811.7184 | 747.3824 | 891.0659 | 857.3208 | 806.4235 | 822.1479
CDP22 | VIC | V2 | Murray River | Solar | 1437.5849 | 1693.1705 | 1783.6841 | 1966.0558 | 1944.1642 | 2813.9994 | 2416.6911 | 2655.3926 | 2751.8904 | 2582.4156 | 5080.215 | 5036.8974 | 4870.0322 | 5134.8555 | 5321.2077 | 5027.3817 | 5491.9125 | 5581.3059 | 6410.0218 | 7381.3981 | 7731.725 | 8005.2993 | 7886.3921 | 7389.7025 | 7729.3578 | 7373.4133 | 7395.6248 | 7553.1421
CDP22 | VIC | V3 | Western Victoria | Solar | 0 | 39.1277 | 235.4927 | 229.2666 | 228.5246 | 245.5678 | 187.493 | 219.0019 | 219.0928 | 202.9596 | 213.9747 | 242.1653 | 226.1135 | 232.3272 | 269.9819 | 261.8842 | 213.9896 | 212.985 | 230.6703 | 224.6627 | 196.2434 | 226.2758 | 224.2896 | 174.9709 | 831.5814 | 867.8489 | 781.2251 | 782.1809
CDP22 | VIC | V4 | South West Victoria | Solar | 0 | 0 | 0 | 0 | 0 | 0 | 0 | 0 | 0 | 0 | 0 | 0 | 0 | 0 | 0 | 0 | 0 | 0 | 0 | 0 | 0 | 0 | 0 | 0 | 0 | 0 | 0 | 0
CDP22 | VIC | V5 | Gippsland | Solar | 0 | 119.0568 | 269.6776 | 254.1586 | 274.8768 | 275.1904 | 225.0702 | 243.5254 | 264.3541 | 245.6832 | 239.0423 | 249.1434 | 247.1305 | 251.7214 | 252.9397 | 234.3289 | 226.5796 | 231.7653 | 240.7969 | 746.2988 | 721.1565 | 725.3386 | 740.498 | 693.3625 | 710.8542 | 731.4262 | 748.1449 | 739.6012
CDP22 | VIC | V6 | Central North VIC | Solar | 1101.594 | 1151.1902 | 1135.342 | 1038.3316 | 1073.9877 | 1144.9722 | 972.7098 | 1067.4133 | 1103.4373 | 1012.3239 | 1044.3584 | 1058.3627 | 961.3786 | 1023.5665 | 1036.0525 | 974.3179 | 955.4565 | 937.1896 | 914.2989 | 1962.5882 | 1786.5476 | 1823.8649 | 1782.2712 | 1615.7598 | 2475.0517 | 2457.2598 | 2389.5877 | 2310.9277
CDP22 | SA | S1 | South East SA | Solar | 404.5082 | 418.656 | 404.8649 | 417.4972 | 405.1394 | 333.6189 | 333.373 | 374.9111 | 377.4859 | 353.9986 | 360.0215 | 368.2631 | 346.3888 | 351.7673 | 358.1484 | 354.5528 | 310.2997 | 290.927 | 266.1741 | 271.7699 | 235.6354 | 235.7683 | 224.718 | 205.9389 | 227.8927 | 120.7029 | 120.136 | 110.9984
CDP22 | SA | S2 | Riverland | Solar | 106.4381 | 101.2263 | 96.2135 | 98.0897 | 95.441 | 81.635 | 77.3691 | 76.6562 | 78.4765 | 73.5906 | 73.6427 | 73.9805 | 314.7427 | 321.598 | 344.0553 | 347.6957 | 1575.8459 | 1709.9431 | 1596.6077 | 1951.1386 | 2022.6353 | 1930.0213 | 1754.7853 | 1680.5388 | 1809.0627 | 1865.5257 | 1869.9114 | 1714.5274
CDP22 | SA | S3 | Mid-North SA | Solar | 0 | 0 | 0 | 0 | 0 | 0 | 0 | 0 | 0 | 0 | 0 | 0 | 0 | 0 | 0 | 0 | 0 | 0 | 0 | 0 | 0 | 0 | 0 | 0 | 0 | 0 | 0 | 0
CDP22 | SA | S4 | Yorke Peninsula | Solar | 0 | 0 | 0 | 0 | 0 | 0 | 0 | 0 | 0 | 0 | 0 | 0 | 0 | 0 | 0 | 0 | 0 | 0 | 0 | 0 | 0 | 0 | 0 | 0 | 0 | 0 | 0 | 0
CDP22 | SA | S5 | Northern SA | Solar | 645.5127 | 683.2954 | 1292.1901 | 1296.3821 | 1310.5473 | 1013.6906 | 1086.1128 | 1148.8317 | 1154.7053 | 1144.1 | 1157.1266 | 1158.2302 | 1088.0784 | 1141.5693 | 1193.8995 | 1236.7986 | 1091.9773 | 1159.2807 | 1289.3448 | 1716.3871 | 5173.6396 | 4991.5059 | 4730.6898 | 4294.0746 | 4646.4504 | 4718.948 | 4561.8941 | 4273.7491
CDP22 | SA | S6 | Leigh Creek | Solar | 0 | 0 | 0 | 0 | 0 | 0 | 0 | 0 | 0 | 0 | 0 | 0 | 0 | 0 | 0 | 0 | 0 | 0 | 0 | 0 | 0 | 0 | 0 | 0 | 0 | 0 | 0 | 0
CDP22 | SA | S7 | Roxby Downs | Solar | 0 | 0 | 4.7091e-06 | 5.1534e-06 | 9.8535e-06 | 1.8551e-05 | 979.4519 | 1055.2498 | 1060.0294 | 1031.8918 | 1004.5921 | 1011.6743 | 1063.3839 | 1109.0196 | 1166.8377 | 1213.6868 | 1095.8194 | 1178.6889 | 1152.0125 | 1119.7256 | 995.1131 | 940.2782 | 885.6151 | 846.2003 | 891.7454 | 896.4827 | 953.9911 | 865.0595
CDP22 | SA | S8 | Eastern Eyre Peninsula | Solar | 0 | 0 | 0 | 0 | 0 | 0 | 0 | 0 | 0 | 0 | 0 | 0 | 0 | 0 | 0 | 0 | 0 | 0 | 0 | 0 | 0 | 0 | 0 | 0 | 0 | 0 | 0 | 0
CDP22 | SA | S9 | Western Eyre Peninsula | Solar | 0 | 0 | 0 | 0 | 0 | 0 | 0 | 0 | 0 | 0 | 0 | 0 | 0 | 0 | 0 | 0 | 0 | 0 | 0 | 0 | 0 | 0 | 0 | 0 | 0 | 0 | 0 | 0
CDP22 | TAS | T1 | North East Tasmania | Solar | 0 | 0 | 0 | 0 | 0 | 0 | 0 | 0 | 0 | 0 | 0 | 0 | 0 | 0 | 0 | 0 | 0 | 0 | 0 | 0 | 0 | 0 | 0 | 0 | 0 | 0 | 0 | 0
CDP22 | TAS | T2 | North West Tasmania | Solar | 0 | 0 | 0 | 0 | 0 | 0 | 0 | 0 | 0 | 0 | 0 | 0 | 0 | 0 | 0 | 0 | 0 | 0 | 0 | 0 | 0 | 0 | 0 | 0 | 0 | 0 | 0 | 0
CDP22 | TAS | T3 | Tasmania Midlands | Solar | 0 | 0 | 0 | 0 | 0 | 0 | 0 | 0 | 0 | 0 | 0 | 0 | 0 | 0 | 0 | 0 | 0 | 0 | 0 | 0 | 0 | 0 | 0 | 0 | 0 | 0 | 0 | 0
CDP22 | QLD | Q1 | Far North QLD | Wind | 893.6735 | 891.8416 | 3071.6626 | 2889.5299 | 3082.7088 | 3718.3233 | 3033.6202 | 3555.0028 | 3618.6842 | 3624.536 | 3539.3106 | 3379.607 | 3531.419 | 3672.2621 | 3607.9159 | 3526.3565 | 3268.0095 | 3334.9322 | 3234.6797 | 3551.8425 | 3513.9496 | 3612.9529 | 3608.2723 | 3519.4114 | 3482.8178 | 3142.1219 | 3395.7925 | 3545.7572
CDP22 | QLD | Q2 | North Qld Clean Energy Hub | Wind | 138.9132 | 126.627 | 2700.2179 | 2516.1233 | 2828.4045 | 7238.7408 | 7224.5053 | 7937.2502 | 8778.589 | 8991.1201 | 9242.0117 | 8698.5376 | 9054.1812 | 9509.3796 | 9737.1478 | 9210.4921 | 8849.8175 | 8421.415 | 8691.8853 | 9545.6201 | 16062.884 | 16308.5357 | 16574.5486 | 16642.2738 | 15942.7734 | 14364.9171 | 15207.4906 | 16488.3616
CDP22 | QLD | Q3 | Northern Qld | Wind | 0 | 0 | 0 | 0 | 0 | 0 | 0 | 0 | 0 | 0 | 0 | 0 | 0 | 0 | 0 | 0 | 0 | 0 | 0 | 0 | 0 | 0 | 0 | 0 | 0 | 0 | 0 | 0
CDP22 | QLD | Q4 | Isaac | Wind | 878.5679 | 1174.6638 | 1270.6975 | 2243.5053 | 2764.3558 | 4276.9151 | 3670.5493 | 3914.751 | 4127.1929 | 5043.1265 | 4924.9703 | 4907.4102 | 5015.5869 | 4977.3986 | 5744.6704 | 4900.035 | 5261.4107 | 5207.9327 | 5001.4312 | 5128.5307 | 7451.2809 | 7117.1819 | 8048.1013 | 10189.9504 | 9629.2246 | 9017.7063 | 9387.175 | 9452.4965
CDP22 | QLD | Q5 | Barcaldine | Wind | 0 | 0 | 3.133e-06 | 6.0094e-06 | 7.6664e-06 | 311.2106 | 252.4238 | 266.7522 | 293.1981 | 276.8738 | 277.729 | 276.3855 | 258.702 | 262.1429 | 280.5639 | 257.4276 | 253.2494 | 254.8013 | 241.7762 | 290.667 | 278.932 | 252.1957 | 264.51 | 243.9242 | 271.3357 | 254.7665 | 246.8353 | 244.1916
CDP22 | QLD | Q6 | Fitzroy | Wind | 0 | 0 | 560.7413 | 2795.8475 | 2675.323 | 3029.1583 | 7144.8546 | 7542.2758 | 7543.7843 | 9920.2314 | 9871.5336 | 9497.4567 | 9777.5705 | 9442.9283 | 10856.9216 | 9171.0833 | 9985.2871 | 9559.3924 | 9241.535 | 9830.2461 | 9964.9631 | 9712.7641 | 9664.8627 | 9721.7192 | 9486.9266 | 8990.3971 | 9315.5892 | 8983.5516
CDP22 | QLD | Q7 | Wide Bay | Wind | 0 | 0 | 8.302e-07 | 7.4698e-06 | 6.4716e-06 | 1.7674e-05 | 1.6203e-05 | 0.00021293 | 0.00020912 | 0.0001815 | 2599.7702 | 2551.2378 | 2497.9893 | 2588.3209 | 2648.6712 | 2382.6948 | 2501.2589 | 2660.7409 | 2562.4435 | 2594.5227 | 2648.0102 | 2700.9343 | 2659.8511 | 2390.1828 | 2455.8352 | 2391.0822 | 2343.6523 | 2481.3277
CDP22 | QLD | Q8 | Darling Downs | Wind | 4629.2229 | 6175.2723 | 11112.5277 | 11358.5639 | 10854.684 | 16621.926 | 15322.2621 | 15763.7713 | 17929.624 | 16564.4706 | 21502.6626 | 20470.9587 | 19939.2116 | 21042.6134 | 22278.5845 | 20370.2062 | 21415.0114 | 22180.0356 | 21177.4838 | 21337.0353 | 20105.8063 | 19081.7029 | 19248.781 | 18236.1424 | 20784.2473 | 19651.8811 | 19082.4134 | 20307.0944
CDP22 | QLD | Q9 | Banana | Wind | 0 | 0 | 0 | 0 | 0 | 0 | 0 | 0 | 0 | 0 | 0 | 0 | 0 | 0 | 0 | 0 | 0 | 0 | 0 | 0 | 0 | 0 | 0 | 0 | 0 | 0 | 0 | 0
CDP22 | NSW | N0 | NSW Non-REZ | Wind | 0 | 0 | 0 | 0 | 0 | 0 | 0 | 0 | 0 | 0 | 0 | 0 | 0 | 0 | 0 | 0 | 0 | 0 | 0 | 0 | 0 | 0 | 0 | 0 | 0 | 0 | 0 | 0
CDP22 | NSW | N1 | North West NSW | Wind | 0 | 0 | 0 | 0 | 0 | 0 | 0 | 0 | 0 | 0 | 0 | 0 | 0 | 0 | 0 | 0 | 0 | 0 | 0 | 0 | 0 | 0 | 0 | 0 | 0 | 0 | 0 | 0
CDP22 | NSW | N2 | New England | Wind | 1303.0155 | 1106.1794 | 1975.0087 | 2374.0138 | 9326.6661 | 10533.4324 | 13714.8357 | 12739.6723 | 13213.5245 | 12292.9063 | 22646.4341 | 23225.2206 | 22820.1553 | 23599.2041 | 24125.0943 | 23303.3724 | 24513.201 | 25550.956 | 24132.1542 | 22029.0057 | 23998.3836 | 21478.5727 | 21949.3811 | 20477.7068 | 21168.3429 | 20942.895 | 20394.3727 | 21343.1227
CDP22 | NSW | N3 | Central-West Orana | Wind | 660.3946 | 1217.3562 | 2684.7822 | 3550.3805 | 12337.8473 | 17884.9181 | 17843.0733 | 16799.2622 | 16973.1607 | 16004.7956 | 16816.7166 | 16245.7707 | 15913.098 | 17047.2879 | 17038.6332 | 17254.1492 | 17025.5802 | 18029.01 | 17564.0302 | 16679.7815 | 17480.7921 | 16266.1765 | 16131.8067 | 15573.8315 | 22618.4905 | 21809.3109 | 21380.0814 | 23021.5178
CDP22 | NSW | N4 | Broken Hill | Wind | 779.6747 | 608.0915 | 913.2351 | 876.4715 | 866.3378 | 964.9667 | 824.3113 | 890.2211 | 861.7654 | 872.7711 | 828.4375 | 827.2724 | 761.027 | 859.629 | 901.3854 | 780.2917 | 870.2159 | 840.7124 | 810.8075 | 214.7582 | 204.724 | 206.8088 | 200.7196 | 244.6014 | 311.2689 | 317.1959 | 292.3538 | 317.1883
CDP22 | NSW | N5 | South West NSW | Wind | 0 | 0 | 233.7202 | 1482.2764 | 1398.3504 | 1463.8252 | 1300.905 | 1452.0885 | 1440.0085 | 1528.2348 | 1335.3791 | 1354.6604 | 1378.7049 | 1467.084 | 1482.166 | 1473.1249 | 1446.1887 | 1463.0992 | 1394.6175 | 1339.9716 | 1304.6185 | 1395.7374 | 1358.6383 | 1437.4096 | 1282.2329 | 2145.8057 | 2171.5324 | 2305.3696
CDP22 | NSW | N6 | Wagga Wagga | Wind | 0 | 0 | 0 | 0 | 0 | 0 | 0 | 0 | 0 | 0 | 0 | 0 | 0 | 0 | 0 | 0 | 0 | 0 | 0 | 0 | 0 | 0 | 0 | 0 | 0 | 0 | 0 | 0
CDP22 | NSW | N7 | Tumut | Wind | 0 | 201.2078 | 765.9252 | 908.5247 | 910.0838 | 818.8278 | 893.8663 | 777.6062 | 789.8998 | 813.4315 | 814.505 | 822.6604 | 768.9224 | 801.7826 | 823.1883 | 865.4401 | 827.5448 | 901.4848 | 910.6421 | 798.2099 | 867.5933 | 768.2863 | 764.442 | 782.8995 | 754.6828 | 769.6195 | 744.1145 | 717.9386
CDP22 | NSW | N8 | Cooma-Monaro | Wind | 367.0439 | 378.6181 | 1400.2867 | 1357.1554 | 1359.1784 | 1357.8792 | 1262.8918 | 1271.7011 | 1333.5026 | 1384.0782 | 1199.0548 | 1311.2149 | 1225.0626 | 1340.2663 | 1321.1717 | 1261.108 | 1202.0758 | 1192.2348 | 1237.1284 | 1149.2997 | 1217.5046 | 1297.6723 | 2436.8824 | 2501.6006 | 2282.385 | 2476.7894 | 2333.2866 | 2495.2436
CDP22 | NSW | N9 | Hunter-Central Coast | Wind | 0 | 0 | 1298.1662 | 1285.0841 | 1161.517 | 1260.2154 | 2708.812 | 2448.1657 | 2581.7329 | 2412.3558 | 2355.8344 | 2541.9866 | 2383.2822 | 2559.9725 | 2325.8604 | 2536.4288 | 2579.823 | 2582.1514 | 2446.2281 | 2371.886 | 3892.1437 | 3296.3798 | 3435.4444 | 3217.1372 | 3395.2276 | 3679.5404 | 3443.2608 | 3713.3984
CDP22 | NSW | N12 | Illawarra | Wind | 0 | 0 | 0 | 0 | 0 | 0 | 0 | 0 | 0 | 0 | 0 | 0 | 0 | 0 | 0 | 0 | 0 | 0 | 0 | 0 | 0 | 0 | 0 | 0 | 0 | 0 | 0 | 0
CDP22 | VIC | V0 | VIC Non-REZ | Wind | 0 | 0 | 3.9202e-05 | 9.6641e-05 | 0.0028026 | 0.0028513 | 0.0023802 | 0.0026699 | 0.0024403 | 0.0028685 | 0.0021903 | 0.002471 | 0.0025031 | 0.0024656 | 0.0022996 | 0.002517 | 0.0023283 | 0.002611 | 0.0025951 | 0.0022105 | 0.0024554 | 0.0024962 | 0.0021918 | 0.0025981 | 0.0021623 | 0.002458 | 0.0026268 | 0.0024454
CDP22 | VIC | V1 | Ovens Murray | Wind | 0 | 0 | 0 | 0 | 0 | 0 | 0 | 0 | 0 | 0 | 0 | 0 | 0 | 0 | 0 | 0 | 0 | 0 | 0 | 0 | 0 | 0 | 0 | 0 | 0 | 0 | 0 | 0
CDP22 | VIC | V2 | Murray River | Wind | 0 | 0 | 0 | 0 | 0 | 0 | 0 | 0 | 0 | 0 | 0 | 0 | 0 | 0 | 0 | 0 | 0 | 0 | 0 | 0 | 0 | 0 | 0 | 0 | 0 | 0 | 0 | 0
CDP22 | VIC | V3 | Western Victoria | Wind | 5680.0314 | 5961.5362 | 5644.3783 | 8218.6045 | 8046.2297 | 8293.0265 | 7525.5897 | 8426.0384 | 9194.9304 | 10574.8628 | 9229.0913 | 9421.3548 | 9159.5917 | 9781.5263 | 9785.0573 | 9820.1119 | 9690.5188 | 10035.0565 | 9428.2437 | 8779.993 | 7864.7173 | 9095.8567 | 8914.2823 | 9282.8556 | 8310.2474 | 7776.8702 | 7370.796 | 7859.5343
CDP22 | VIC | V4 | South West Victoria | Wind | 7434.4039 | 10540.2807 | 10323.4011 | 12662.4028 | 12025.8639 | 12338.2766 | 11552.8928 | 12855.0081 | 12343.8417 | 13785.0219 | 11903.1349 | 12093.3872 | 11966.4845 | 12637.2357 | 11748.2224 | 11895.4008 | 10904.1371 | 11282.7959 | 11627.9505 | 10795.3505 | 11086.7331 | 11215.1133 | 11100.1443 | 11764.1925 | 10244.3698 | 12672.1114 | 12580.9163 | 13256.3356
CDP22 | VIC | V5 | Gippsland | Wind | 0 | 0 | 1700.4754 | 1640.3601 | 3897.8665 | 6056.4351 | 5637.2808 | 5931.056 | 5643.8468 | 6236.8202 | 5617.4573 | 5576.4596 | 5543.4217 | 5660.5089 | 5704.262 | 6015.4596 | 6024.4972 | 5862.5657 | 5527.8814 | 5557.9867 | 5594.6471 | 5668.8481 | 5456.3782 | 5955.2026 | 5437.2972 | 5324.2075 | 5342.044 | 5428.583
CDP22 | VIC | V6 | Central North VIC | Wind | 0 | 0 | 5.6762e-06 | 4.688e-06 | 1.6961e-05 | 7.7701e-05 | 6.2064e-05 | 7.7595e-05 | 8.8615e-05 | 9.0413e-05 | 0.00015415 | 0.00016276 | 0.00014205 | 0.00015159 | 0.00015135 | 0.00015686 | 0.00016302 | 0.00016168 | 0.00019295 | 0.00019044 | 0.00018108 | 0.00019529 | 0.00018705 | 0.00020311 | 0.00021827 | 0.00023543 | 0.00021526 | 0.00022202
CDP22 | SA | S1 | South East SA | Wind | 744.0273 | 809.5549 | 717.6211 | 842.8738 | 764.4214 | 716.8475 | 673.5502 | 752.3876 | 902.3876 | 996.8086 | 949.0169 | 1152.0088 | 1082.7655 | 1205.5997 | 875.5207 | 883.9184 | 1385.4136 | 1546.2894 | 1465.4963 | 1405.1909 | 1356.7385 | 2353.0158 | 2357.63 | 2597.2607 | 2436.1093 | 2540.911 | 2400.711 | 2585.1561
CDP22 | SA | S2 | Riverland | Wind | 0 | 0 | 0 | 0 | 0 | 0 | 0 | 0 | 0 | 0 | 0 | 0 | 0 | 0 | 0 | 0 | 0 | 0 | 0 | 0 | 0 | 0 | 0 | 0 | 0 | 0 | 0 | 0
CDP22 | SA | S3 | Mid-North SA | Wind | 5234.1262 | 5508.5528 | 5473.9183 | 6463.462 | 6715.5197 | 8208.5498 | 8225.7822 | 8913.6202 | 9035.7607 | 10113.4871 | 8911.4878 | 9159.8305 | 7958.2495 | 9288.5488 | 9336.3672 | 7869.4033 | 8176.515 | 8874.5409 | 9442.5252 | 8595.2471 | 8299.4167 | 10170.6428 | 10427.1678 | 11315.4909 | 10455.447 | 10577.1932 | 9837.4362 | 11192.6812
CDP22 | SA | S4 | Yorke Peninsula | Wind | 233.0452 | 235.827 | 239.7085 | 316.085 | 311.0537 | 166.112 | 138.6641 | 152.62 | 282.8518 | 323.5974 | 276.0935 | 297.0776 | 259.8879 | 309.3651 | 302.9363 | 292.5112 | 278.4103 | 312.9317 | 300.0266 | 279.8308 | 276.3793 | 267.5376 | 246.2218 | 271.9901 | 240.313 | 272.1421 | 245.0106 | 265.9672
CDP22 | SA | S5 | Northern SA | Wind | 1285.6734 | 1316.7719 | 1318.7677 | 1363.5054 | 1295.5793 | 1141.5694 | 1101.1373 | 1188.3823 | 1202.6114 | 1291.3373 | 1172.6432 | 1221.1719 | 1152.7884 | 1278.4037 | 1320.5568 | 1269.1074 | 1240.961 | 1308.1252 | 1215.9819 | 1176.5795 | 1090.6029 | 504.2428 | 505.2245 | 518.0345 | 483.1651 | 519.9798 | 493.558 | 527.8909
CDP22 | SA | S6 | Leigh Creek | Wind | 0 | 0 | 0 | 0 | 0 | 0 | 0 | 0 | 0 | 0 | 0 | 0 | 0 | 0 | 0 | 0 | 0 | 0 | 0 | 0 | 0 | 0 | 0 | 0 | 0 | 0 | 0 | 0
CDP22 | SA | S7 | Roxby Downs | Wind | 0 | 0 | 0 | 0 | 0 | 0 | 0 | 0 | 0 | 0 | 0 | 0 | 0 | 0 | 0 | 0 | 0 | 0 | 0 | 0 | 0 | 0 | 0 | 0 | 0 | 0 | 0 | 0
CDP22 | SA | S8 | Eastern Eyre Peninsula | Wind | 310.1918 | 296.824 | 303.9793 | 329.672 | 329.8105 | 1043.4328 | 901.8045 | 961.9177 | 934.4183 | 1095.5954 | 950.6651 | 939.9088 | 845.8724 | 999.5584 | 977.4569 | 950.8588 | 963.9004 | 1028.2343 | 969.0414 | 931.1837 | 888.6293 | 890.0913 | 850.7564 | 953.1899 | 835.9873 | 883.3978 | 801.0154 | 901.0676
CDP22 | SA | S9 | Western Eyre Peninsula | Wind | 0 | 0 | 0 | 0 | 0 | 0 | 0 | 0 | 0 | 0 | 0 | 0 | 0 | 0 | 0 | 0 | 0 | 0 | 0 | 0 | 0 | 0 | 0 | 0 | 0 | 0 | 0 | 0
CDP22 | TAS | T1 | North East Tasmania | Wind | 598.3431 | 649.7118 | 1098.4425 | 1145.4067 | 1374.0098 | 1416.0561 | 1396.3771 | 1967.1781 | 1842.1142 | 2044.9146 | 1888.4746 | 1980.23 | 2155.2689 | 2053.2431 | 2122.9258 | 2202.89 | 1971.4763 | 2048.1408 | 1910.3321 | 1961.9692 | 1994.5141 | 1965.8351 | 1933.0924 | 2086.0767 | 1906.1443 | 1912.1119 | 1493.017 | 1401.179
CDP22 | TAS | T2 | North West Tasmania | Wind | 918.0817 | 973.2958 | 907.9895 | 883.4648 | 858.7965 | 920.69 | 851.3905 | 1149.4381 | 1123.9871 | 1235.1676 | 1655.6528 | 1645.9252 | 1646.817 | 1772.3018 | 1754.7845 | 1816.5951 | 1768.5852 | 1749.8534 | 2926.318 | 3024.3751 | 3099.6434 | 3053.0645 | 2922.0774 | 3100.9079 | 2857.8224 | 2787.6874 | 2403.3182 | 2464.1945
CDP22 | TAS | T3 | Tasmania Midlands | Wind | 458.9298 | 552.0922 | 3100.3887 | 3048.4945 | 3044.69 | 6256.4827 | 6192.6079 | 6688.444 | 6213.6734 | 6601.7945 | 6278.2221 | 6230.4867 | 6442.3925 | 6527.7625 | 6633.4864 | 7003.3375 | 6353.065 | 6265.3827 | 6100.7769 | 6594.7224 | 6387.4986 | 6476.8242 | 6482.5994 | 6721.9872 | 9487.3867 | 9151.4376 | 9724.9918 | 9666.2438
CDP22 | NSW | N10 | Hunter Coast | Offshore Wind | 0 | 0 | 0 | 0 | 0 | 0 | 0 | 0 | 0 | 0 | 0 | 0 | 0 | 0 | 0 | 0 | 0 | 0 | 0 | 0 | 0 | 0 | 0 | 0 | 0 | 0 | 0 | 0
CDP22 | NSW | N11 | Illawarra Coast | Offshore Wind | 0 | 0 | 0 | 0 | 0 | 0 | 0 | 0 | 0 | 0 | 0 | 0 | 0 | 0 | 0 | 0 | 0 | 0 | 0 | 0 | 0 | 0 | 0 | 0 | 0 | 0 | 0 | 0
CDP22 | VIC | V7 | Gippsland Coast | Offshore Wind | 0 | 0 | 0 | 0 | 0 | 0 | 3778.3983 | 7742.3755 | 10149.7613 | 13670.0864 | 12972.1853 | 17577.744 | 21713.8327 | 26819.438 | 29071.3673 | 34412.9047 | 33913.3957 | 33994.7854 | 32201.4839 | 31325.6468 | 32025.1651 | 31772.3896 | 31814.7426 | 33760.7785 | 31019.1336 | 31329.3477 | 32327.8693 | 33722.7451
CDP22 | VIC | V8 | Portland Coast | Offshore Wind | 0 | 0 | 0 | 0 | 0 | 0 | 0 | 0 | 0 | 0.0002277 | 1686.875 | 1700.548 | 1898.6246 | 1968.2491 | 2847.2206 | 2949.9808 | 2745.0539 | 3032.9423 | 2809.921 | 2648.6241 | 2684.5546 | 2925.6095 | 2728.7526 | 2822.9457 | 2576.0333 | 2608.07 | 2635.6172 | 2723.9689
CDP22 | SA | S10 | South East SA Coast | Offshore Wind | 0 | 0 | 0 | 0 | 0 | 0 | 0 | 0 | 0 | 0 | 0 | 0 | 0 | 0 | 0 | 0 | 0 | 0 | 0 | 0 | 0 | 0 | 0 | 0 | 0 | 0 | 0 | 0
CDP22 | TAS | T4 | North West Tasmania Coast | Offshore Wind | 0 | 0 | 0 | 0 | 0 | 0 | 0 | 0 | 0 | 0 | 0 | 0 | 0 | 0 | 0 | 0 | 0 | 0 | 0 | 0 | 0 | 0 | 0 | 0 | 0 | 0 | 0 | 0
CDP22 | TAS | T5 | North East Tasmania Coast | Offshore Wind | 0 | 0 | 0 | 0 | 0 | 0 | 0 | 0 | 0 | 0 | 0 | 0 | 0 | 0 | 0 | 0 | 0 | 0 | 0 | 0 | 0 | 0 | 0 | 0 | 0 | 0 | 0 | 0
CDP23 | QLD | Q1 | Far North QLD | Solar | 0 | 0 | 0 | 0 | 0 | 0 | 0 | 0 | 0 | 0 | 0 | 0 | 0 | 0 | 0 | 0 | 0 | 0 | 0 | 0 | 0 | 0 | 0 | 0 | 0 | 0 | 0 | 0
CDP23 | QLD | Q2 | North Qld Clean Energy Hub | Solar | 195.4632 | 202.002 | 173.9742 | 175.3588 | 169.7469 | 157.4895 | 1108.1931 | 1276.8313 | 1279.6977 | 1205.457 | 1243.4335 | 1316.4858 | 1254.3801 | 1174.6213 | 1184.8246 | 1257.3587 | 1180.4528 | 2319.1218 | 2254.5416 | 2390.7094 | 2576.3499 | 2692.2022 | 2613.8486 | 2486.9197 | 2630.0806 | 3532.3314 | 3514.3037 | 3489.6531
CDP23 | QLD | Q3 | Northern Qld | Solar | 1116.406 | 1198.1556 | 1065.5101 | 1111.1787 | 1080.9364 | 977.1837 | 822.5249 | 975.9754 | 999.6474 | 926.9361 | 988.7623 | 1063.5151 | 995.988 | 993.4012 | 984.0997 | 1057.3321 | 966.9732 | 1103.2112 | 776.9796 | 551.7842 | 447.6479 | 477.9892 | 488.2798 | 254.3844 | 278.8556 | 241.768 | 67.2775 | 64.7585
CDP23 | QLD | Q4 | Isaac | Solar | 1602.4412 | 1666.0584 | 1531.9936 | 1567.8323 | 1509.432 | 2216.6672 | 2444.4031 | 2896.3952 | 2975.4673 | 2889.8084 | 2950.0289 | 3037.474 | 2813.5744 | 2932.5856 | 2895.5166 | 3079.8372 | 2877.897 | 3220.5368 | 3000.6792 | 3294.6497 | 2624.6126 | 4669.8392 | 4643.2386 | 4523.5362 | 6880.992 | 10559.2356 | 10126.7198 | 10393.0505
CDP23 | QLD | Q5 | Barcaldine | Solar | 37.2975 | 41.0501 | 35.3254 | 35.0737 | 32.704 | 174.741 | 143.8561 | 165.7615 | 165.903 | 157.1171 | 151.4614 | 156.5252 | 143.7949 | 146.8577 | 147.6384 | 157.5957 | 147.7132 | 158.2961 | 147.9064 | 142.2499 | 132.3849 | 133.091 | 129.6475 | 134.2207 | 143.4216 | 136.1124 | 133.115 | 125.8445
CDP23 | QLD | Q6 | Fitzroy | Solar | 215.7096 | 222.4382 | 181.2212 | 180.2781 | 186.6441 | 210.1334 | 1147.3646 | 1399.4026 | 1425.3722 | 3503.6482 | 6270.9932 | 7264.7329 | 6874.3764 | 7014.8645 | 7079.0373 | 8414.1022 | 8290.6701 | 11649.5709 | 12417.9732 | 13763.1064 | 11033.3456 | 16056.9336 | 16180.3594 | 18128.9294 | 18251.5085 | 18419.3238 | 17820.0337 | 18057.1164
CDP23 | QLD | Q7 | Wide Bay | Solar | 720.3587 | 890.6975 | 1068.3021 | 1037.8077 | 989.8932 | 1066.0466 | 802.1462 | 2939.8725 | 3025.7152 | 4497.4841 | 4314.465 | 5765.2556 | 5500.3957 | 5636.9501 | 5646.2975 | 5868.1395 | 5535.2129 | 5239.4055 | 4993.0145 | 5468.5162 | 4609.4903 | 5009.6069 | 5065.2955 | 5105.2494 | 5049.9947 | 5045.6021 | 4970.1649 | 5045.7526
CDP23 | QLD | Q8 | Darling Downs | Solar | 3835.3147 | 3878.4405 | 3602.5138 | 3444.6433 | 3394.614 | 3467.0205 | 2798.6612 | 3910.5824 | 5858.5612 | 5978.2595 | 7451.0454 | 8601.278 | 12099.7167 | 12585.7374 | 12698.6211 | 12853.2778 | 14097.6002 | 13257.8848 | 16140.4487 | 18474.0206 | 15362.0316 | 17114.5971 | 16508.9128 | 16810.4874 | 16482.5248 | 16727.0929 | 16649.7847 | 16787.2753
CDP23 | QLD | Q9 | Banana | Solar | 0 | 0 | 0 | 0 | 0 | 0 | 0 | 0 | 0 | 0 | 0 | 0 | 0 | 0 | 0 | 0 | 0 | 0 | 0 | 0 | 0 | 0 | 0 | 0 | 0 | 0 | 0 | 0
CDP23 | NSW | N0 | NSW Non-REZ | Solar | 0 | 0 | 0 | 0 | 0 | 0 | 0 | 0 | 0 | 0 | 0 | 0 | 0 | 0 | 0 | 0 | 0 | 0 | 0 | 0 | 0 | 0 | 0 | 0 | 0 | 0 | 0 | 0
CDP23 | NSW | N1 | North West NSW | Solar | 437.6688 | 447.9832 | 440.3998 | 428.9197 | 409.7235 | 439.4946 | 341.5382 | 370.9859 | 393.5076 | 393.7507 | 363.2423 | 376.6152 | 356.4119 | 392.2835 | 396.2613 | 386.8195 | 362.4178 | 383.8561 | 373.557 | 402.035 | 394.2554 | 373.9938 | 375.3029 | 378.4141 | 368.7693 | 369.2709 | 354.6543 | 354.0927
CDP23 | NSW | N2 | New England | Solar | 1249.0644 | 1686.719 | 1755.1381 | 1714.5715 | 2527.3284 | 2384.9352 | 5706.576 | 6184.6589 | 6757.3499 | 7042.276 | 6644.1314 | 7578.1888 | 7004.2625 | 7809.4114 | 7745.4826 | 7398.6577 | 7041.6081 | 6833.249 | 7199.38 | 8285.7653 | 7293.3961 | 10567.2744 | 11162.5742 | 12997.8102 | 12471.7675 | 13338.0326 | 12408.2497 | 13320.1229
CDP23 | NSW | N3 | Central-West Orana | Solar | 2670.5175 | 2855.9955 | 2882.0799 | 2806.6743 | 3340.0014 | 6480.6118 | 8183.8084 | 8671.2681 | 9759.3548 | 9746.1655 | 9266.7705 | 9573.5501 | 12324.2975 | 13472.7818 | 13385.4255 | 12968.4677 | 13853.2642 | 13295.1941 | 14257.773 | 16381.9204 | 14578.2142 | 15335.9161 | 17069.0242 | 16484.1209 | 16213.2304 | 16633.8917 | 15777.3554 | 16700.563
CDP23 | NSW | N4 | Broken Hill | Solar | 119.4325 | 127.5105 | 485.0615 | 449.18 | 437.6827 | 473.6263 | 374.4671 | 410.9282 | 417.6267 | 407.0084 | 386.5772 | 378.2906 | 363.2635 | 381.4191 | 400.565 | 429.1774 | 370.867 | 403.7682 | 378.7211 | 560.5656 | 641.3828 | 619.9094 | 586.9909 | 558.9359 | 558.2201 | 557.3843 | 570.3105 | 552.3676
CDP23 | NSW | N5 | South West NSW | Solar | 2292.8228 | 2474.3077 | 2366.3983 | 3869.55 | 3825.905 | 5159.4913 | 4530.9749 | 4892.1556 | 5079.6316 | 4792.7925 | 4835.9838 | 4837.9134 | 4437.3369 | 4850.8105 | 4694.991 | 4628.9961 | 4448.463 | 4414.4307 | 6325.753 | 6816.7755 | 6654.8103 | 6760.0928 | 6612.4276 | 6028.1311 | 6430.122 | 5894.1588 | 4998.8458 | 5323.2904
CDP23 | NSW | N6 | Wagga Wagga | Solar | 1118.2276 | 1694.2066 | 2101.6966 | 1913.9296 | 1939.9579 | 2079.6174 | 1800.437 | 1946.523 | 2070.9263 | 1879.9417 | 1900.8275 | 1909.1253 | 1773.3383 | 2154.2912 | 2014.8878 | 1965.8443 | 1903.9098 | 1825.0868 | 1730.3061 | 2645.7571 | 2537.0553 | 2543.1927 | 2653.9718 | 2300.9332 | 2483.6918 | 2527.0887 | 2018.3316 | 2112.35
CDP23 | NSW | N7 | Tumut | Solar | 0 | 0 | 0 | 0 | 0 | 0 | 0 | 0 | 0 | 0 | 0 | 0 | 0 | 0 | 0 | 0 | 0 | 0 | 0 | 0 | 0 | 0 | 0 | 0 | 0 | 0 | 0 | 0
CDP23 | NSW | N8 | Cooma-Monaro | Solar | 0 | 0 | 0 | 0 | 0 | 0 | 0 | 0 | 0 | 0 | 0 | 0 | 0 | 0 | 0 | 0 | 0 | 0 | 0 | 0 | 0 | 0 | 0 | 0 | 0 | 0 | 0 | 0
CDP23 | NSW | N9 | Hunter-Central Coast | Solar | 0 | 0 | 1032.1444 | 1007.8478 | 1041.7275 | 1016.9599 | 860.0724 | 907.3165 | 1022.7279 | 1049.9189 | 942.3765 | 1003.9241 | 901.815 | 1015.6192 | 1001.212 | 945.7611 | 878.8282 | 889.9641 | 929.5284 | 933.9616 | 876.355 | 831.666 | 887.7891 | 1158.2999 | 1574.4604 | 1743.6943 | 1648.2427 | 1755.4399
CDP23 | NSW | N12 | Illawarra | Solar | 0 | 0 | 0 | 0 | 0 | 0 | 0 | 0 | 0 | 0 | 0 | 0 | 0 | 0 | 0 | 0 | 0 | 0 | 0 | 0 | 0 | 0 | 0 | 0 | 0 | 0 | 0 | 0
CDP23 | VIC | V0 | VIC Non-REZ | Solar | 0 | 0 | 0 | 0 | 0 | 0 | 0 | 0 | 0 | 0 | 0 | 0 | 0 | 0 | 0 | 0 | 0 | 0 | 0 | 0 | 0 | 0 | 0 | 0 | 0 | 0 | 0 | 0
CDP23 | VIC | V1 | Ovens Murray | Solar | 0 | 0 | 4.8285e-07 | 3.5686e-07 | 1.555e-06 | 1.1496e-05 | 2.3848e-05 | 3.0559e-05 | 5.5371e-05 | 4.7591e-05 | 0.00021045 | 0.00021276 | 0.00020057 | 0.00020794 | 0.00020563 | 0.00021257 | 0.00022003 | 0.00021645 | 0.0013874 | 730.1132 | 738.2803 | 805.6925 | 790.4969 | 739.291 | 888.0783 | 834.9259 | 817.672 | 852.1062
CDP23 | VIC | V2 | Murray River | Solar | 1437.5849 | 1693.1705 | 1783.6841 | 1966.0558 | 1944.1642 | 2813.9994 | 2416.6911 | 2656.0863 | 2752.0608 | 2584.0444 | 4768.3112 | 4725.7077 | 4785.1605 | 5122.9649 | 5300.0813 | 4998.5771 | 5045.8585 | 5119.4137 | 6206.4406 | 7315.7616 | 7713.0983 | 7923.2754 | 7844.506 | 7372.1736 | 7833.3334 | 7489.1945 | 7451.1698 | 7638.3438
CDP23 | VIC | V3 | Western Victoria | Solar | 0 | 39.1277 | 235.4927 | 229.2666 | 228.5246 | 245.5678 | 187.493 | 218.4455 | 219.773 | 202.8266 | 214.9072 | 240.2181 | 219.0717 | 236.5686 | 272.0382 | 263.4755 | 220.0866 | 217.572 | 235.6643 | 228.7544 | 198.2003 | 229.3909 | 219.0465 | 187.1989 | 832.8024 | 865.9452 | 795.9373 | 806.2269
CDP23 | VIC | V4 | South West Victoria | Solar | 0 | 0 | 0 | 0 | 0 | 0 | 0 | 0 | 0 | 0 | 0 | 0 | 0 | 0 | 0 | 0 | 0 | 0 | 0 | 0 | 0 | 0 | 0 | 0 | 0 | 0 | 0 | 0
CDP23 | VIC | V5 | Gippsland | Solar | 0 | 119.0568 | 269.6776 | 254.1586 | 274.8768 | 275.1904 | 225.0702 | 243.5356 | 264.3855 | 245.2517 | 237.6056 | 250.2238 | 245.6724 | 256.1785 | 255.991 | 236.8729 | 231.125 | 235.2151 | 244.8173 | 754.5907 | 733.1094 | 728.2822 | 751.5509 | 697.0179 | 713.6574 | 737.6363 | 742.1416 | 730.9416
CDP23 | VIC | V6 | Central North VIC | Solar | 1101.594 | 1151.1902 | 1135.342 | 1038.3316 | 1073.9877 | 1144.9722 | 972.7098 | 1067.423 | 1102.9058 | 1012.0512 | 1044.5513 | 1058.9345 | 959.5084 | 1047.4245 | 1052.9466 | 986.762 | 978.6853 | 955.3626 | 935.7916 | 1600.0626 | 1622.1153 | 1643.3113 | 1603.7381 | 1466.0997 | 2512.0801 | 2492.5941 | 2383.6061 | 2304.8435
CDP23 | SA | S1 | South East SA | Solar | 404.5082 | 418.656 | 404.8649 | 417.4972 | 405.1394 | 333.6189 | 333.373 | 374.7297 | 377.4655 | 353.9554 | 360.3477 | 368.6926 | 346.9386 | 358.2603 | 364.1479 | 359.7658 | 317.1384 | 294.8727 | 271.1762 | 273.2138 | 236.2801 | 234.1108 | 223.5567 | 207.811 | 227.7233 | 120.3286 | 119.1768 | 111.8863
CDP23 | SA | S2 | Riverland | Solar | 106.4381 | 101.2263 | 96.2135 | 98.0897 | 95.441 | 81.635 | 77.3691 | 76.4687 | 78.4859 | 73.6179 | 73.3948 | 74.4281 | 296.4047 | 307.2929 | 328.1156 | 331.8878 | 1620.1127 | 1743.4186 | 1653.945 | 1968.2963 | 2029.6876 | 1904.7874 | 1768.7221 | 1714.1295 | 1800.8823 | 1859.7755 | 1865.8185 | 1712.3256
CDP23 | SA | S3 | Mid-North SA | Solar | 0 | 0 | 0 | 0 | 0 | 0 | 0 | 0 | 0 | 0 | 0 | 0 | 0 | 0 | 0 | 0 | 0 | 0 | 0 | 0 | 0 | 0 | 0 | 0 | 0 | 0 | 0 | 0
CDP23 | SA | S4 | Yorke Peninsula | Solar | 0 | 0 | 0 | 0 | 0 | 0 | 0 | 0 | 0 | 0 | 0 | 0 | 0 | 0 | 0 | 0 | 0 | 0 | 0 | 0 | 0 | 0 | 0 | 0 | 0 | 0 | 0 | 0
CDP23 | SA | S5 | Northern SA | Solar | 645.5127 | 683.2954 | 1292.1901 | 1296.3821 | 1310.5473 | 1013.6906 | 1086.1128 | 1148.899 | 1154.7863 | 1144.5273 | 1157.2688 | 1160.6045 | 1089.041 | 1157.823 | 1208.1636 | 1247.0444 | 1112.1394 | 1174.2232 | 1170.6542 | 1949.8268 | 5131.3185 | 4851.286 | 4675.2729 | 4303.2305 | 4568.7726 | 4643.7248 | 4490.852 | 4219.1188
CDP23 | SA | S6 | Leigh Creek | Solar | 0 | 0 | 0 | 0 | 0 | 0 | 0 | 0 | 0 | 0 | 0 | 0 | 0 | 0 | 0 | 0 | 0 | 0 | 0 | 0 | 0 | 0 | 0 | 0 | 0 | 0 | 0 | 0
CDP23 | SA | S7 | Roxby Downs | Solar | 0 | 0 | 4.7091e-06 | 5.1534e-06 | 9.8535e-06 | 1.8551e-05 | 979.4519 | 1055.3147 | 1060.1033 | 1032.4058 | 1004.728 | 1014.3754 | 1062.6958 | 1128.7412 | 1184.7808 | 1226.9595 | 1121.9937 | 1199.3191 | 1173.927 | 1129.4771 | 994.2154 | 923.7888 | 881.433 | 857.5707 | 882.3 | 890.2293 | 940.9862 | 858.3875
CDP23 | SA | S8 | Eastern Eyre Peninsula | Solar | 0 | 0 | 0 | 0 | 0 | 0 | 0 | 0 | 0 | 0 | 0 | 0 | 0 | 0 | 0 | 0 | 0 | 0 | 0 | 0 | 0 | 0 | 0 | 0 | 0 | 0 | 0 | 0
CDP23 | SA | S9 | Western Eyre Peninsula | Solar | 0 | 0 | 0 | 0 | 0 | 0 | 0 | 0 | 0 | 0 | 0 | 0 | 0 | 0 | 0 | 0 | 0 | 0 | 0 | 0 | 0 | 0 | 0 | 0 | 0 | 0 | 0 | 0
CDP23 | TAS | T1 | North East Tasmania | Solar | 0 | 0 | 0 | 0 | 0 | 0 | 0 | 0 | 0 | 0 | 0 | 0 | 0 | 0 | 0 | 0 | 0 | 0 | 0 | 0 | 0 | 0 | 0 | 0 | 0 | 0 | 0 | 0
CDP23 | TAS | T2 | North West Tasmania | Solar | 0 | 0 | 0 | 0 | 0 | 0 | 0 | 0 | 0 | 0 | 0 | 0 | 0 | 0 | 0 | 0 | 0 | 0 | 0 | 0 | 0 | 0 | 0 | 0 | 0 | 0 | 0 | 0
CDP23 | TAS | T3 | Tasmania Midlands | Solar | 0 | 0 | 0 | 0 | 0 | 0 | 0 | 0 | 0 | 0 | 0 | 0 | 0 | 0 | 0 | 0 | 0 | 0 | 0 | 0 | 0 | 0 | 0 | 0 | 0 | 0 | 0 | 0
CDP23 | QLD | Q1 | Far North QLD | Wind | 893.6735 | 891.8416 | 3071.6626 | 2889.5299 | 3082.7088 | 3718.3233 | 3033.6202 | 3555.3527 | 3620.4103 | 3625.1209 | 3537.4894 | 3377.4406 | 3531.5553 | 3672.4825 | 3613.7184 | 3521.9981 | 3269.9955 | 3329.942 | 3238.4149 | 3547.4878 | 3517.7085 | 3585.0343 | 3578.8567 | 3542.6143 | 3468.2902 | 3188.8418 | 3399.2317 | 3552.4219
CDP23 | QLD | Q2 | North Qld Clean Energy Hub | Wind | 138.9132 | 126.627 | 2700.2179 | 2516.1233 | 2828.4045 | 7238.7408 | 7224.5053 | 7937.6035 | 8766.8546 | 8991.6937 | 9237.8659 | 8694.0749 | 9046.9857 | 9515.1573 | 9743.0817 | 9209.0528 | 8850.6611 | 8420.1927 | 8687.6811 | 9543.3953 | 16042.2839 | 16264.8582 | 16569.9857 | 16721.1281 | 15967.5979 | 14372.0921 | 15209.4953 | 16494.6929
CDP23 | QLD | Q3 | Northern Qld | Wind | 0 | 0 | 0 | 0 | 0 | 0 | 0 | 0 | 0 | 0 | 0 | 0 | 0 | 0 | 0 | 0 | 0 | 0 | 0 | 0 | 0 | 0 | 0 | 0 | 0 | 0 | 0 | 0
CDP23 | QLD | Q4 | Isaac | Wind | 878.5679 | 1174.6638 | 1270.6975 | 2243.5053 | 2764.3558 | 4276.9151 | 3670.5493 | 3915.0395 | 4127.5246 | 5044.0716 | 4943.9008 | 4886.3753 | 4992.0925 | 4964.1496 | 5729.6058 | 4883.1699 | 5242.8457 | 5190.1477 | 4983.8873 | 5112.5696 | 7678.2477 | 7300.077 | 7692.2909 | 9151.2846 | 9645.1266 | 9029.8828 | 9396.9633 | 9468.4224
CDP23 | QLD | Q5 | Barcaldine | Wind | 0 | 0 | 3.133e-06 | 6.0094e-06 | 7.6664e-06 | 311.2106 | 252.4238 | 266.8017 | 293.2585 | 276.9449 | 277.6443 | 276.2177 | 258.4862 | 262.3785 | 281.3785 | 257.3082 | 253.2779 | 254.8101 | 241.8935 | 290.4615 | 278.5957 | 248.816 | 263.9904 | 246.1889 | 269.6591 | 253.4341 | 245.4178 | 243.0256
CDP23 | QLD | Q6 | Fitzroy | Wind | 0 | 0 | 560.7413 | 2795.8475 | 2675.323 | 3029.1583 | 7144.8546 | 7542.6578 | 7544.1516 | 9909.9227 | 9873.8891 | 9498.0711 | 9776.3645 | 9453.9405 | 10868.3386 | 9176.7377 | 9990.5277 | 9565.7518 | 9247.1798 | 9839.4178 | 9970.814 | 9688.6149 | 9661.7759 | 9766.5238 | 9501.0758 | 9002.4849 | 9328.0908 | 9000.025
CDP23 | QLD | Q7 | Wide Bay | Wind | 0 | 0 | 8.302e-07 | 7.4698e-06 | 6.4716e-06 | 1.7674e-05 | 1.6203e-05 | 0.0002328 | 0.00022935 | 0.00019885 | 2600.7973 | 2551.6448 | 2497.7476 | 2593.2459 | 2655.0084 | 2385.0795 | 2504.1769 | 2663.86 | 2565.358 | 2598.5735 | 2650.2274 | 2683.6846 | 2658.605 | 2407.4207 | 2462.7536 | 2394.6527 | 2346.9777 | 2486.455
CDP23 | QLD | Q8 | Darling Downs | Wind | 4629.2229 | 6175.2723 | 11112.5277 | 11358.5639 | 10854.684 | 16621.926 | 15322.2621 | 15733.1878 | 17907.6567 | 16544.9863 | 21385.8192 | 20357.6046 | 19824.9603 | 20946.6774 | 22174.9432 | 20267.356 | 21310.5538 | 22070.3393 | 21071.2202 | 21240.7932 | 20005.0218 | 18932.8827 | 19130.3511 | 18180.5783 | 20811.4449 | 19672.6996 | 19104.0979 | 20339.0392
CDP23 | QLD | Q9 | Banana | Wind | 0 | 0 | 0 | 0 | 0 | 0 | 0 | 0 | 0 | 0 | 0 | 0 | 0 | 0 | 0 | 0 | 0 | 0 | 0 | 0 | 0 | 0 | 0 | 0 | 0 | 0 | 0 | 0
CDP23 | NSW | N0 | NSW Non-REZ | Wind | 0 | 0 | 0 | 0 | 0 | 0 | 0 | 0 | 0 | 0 | 0 | 0 | 0 | 0 | 0 | 0 | 0 | 0 | 0 | 0 | 0 | 0 | 0 | 0 | 0 | 0 | 0 | 0
CDP23 | NSW | N1 | North West NSW | Wind | 0 | 0 | 0 | 0 | 0 | 0 | 0 | 0 | 0 | 0 | 0 | 0 | 0 | 0 | 0 | 0 | 0 | 0 | 0 | 0 | 0 | 0 | 0 | 0 | 0 | 0 | 0 | 0
CDP23 | NSW | N2 | New England | Wind | 1303.0155 | 1106.1794 | 1975.0087 | 2374.0138 | 9326.6661 | 10533.4324 | 13714.8357 | 12739.807 | 13213.8304 | 12293.2497 | 22601.4784 | 23218.5047 | 22812.0581 | 23653.0994 | 24164.3839 | 23329.8175 | 24590.1455 | 25595.885 | 24169.5859 | 22112.0484 | 24082.182 | 21411.4826 | 21918.8691 | 20533.8687 | 21205.9729 | 20979.1741 | 20431.1981 | 21360.8982
CDP23 | NSW | N3 | Central-West Orana | Wind | 660.3946 | 1217.3562 | 2684.7822 | 3550.3805 | 12337.8473 | 17884.9181 | 17843.0733 | 16799.4271 | 16973.5152 | 16005.0895 | 16815.3911 | 16245.1352 | 15916.1836 | 17083.3129 | 17063.5065 | 17270.9823 | 17042.239 | 18094.8209 | 17632.0656 | 16692.6766 | 17488.0619 | 16184.3489 | 16184.5739 | 15640.6225 | 22267.2138 | 21423.045 | 21001.6104 | 22596.8881
CDP23 | NSW | N4 | Broken Hill | Wind | 779.6747 | 608.0915 | 913.2351 | 876.4715 | 866.3378 | 964.9667 | 824.3113 | 890.2664 | 861.8304 | 872.9236 | 828.3045 | 827.173 | 760.4098 | 863.7734 | 905.0833 | 781.6128 | 875.5329 | 843.6126 | 812.2401 | 214.8958 | 204.8873 | 204.6288 | 200.1686 | 206.8909 | 263.0764 | 269.1325 | 247.9182 | 267.0011
CDP23 | NSW | N5 | South West NSW | Wind | 0 | 0 | 233.7202 | 1482.2764 | 1398.3504 | 1463.8252 | 1300.905 | 1452.1378 | 1440.0882 | 1528.4168 | 1335.106 | 1354.4579 | 1377.6736 | 1471.9639 | 1487.1691 | 1476.6474 | 1454.5949 | 1468.5004 | 1397.6144 | 1342.8594 | 1308.1873 | 1389.9327 | 1359.4651 | 1442.9486 | 1286.3275 | 2216.0317 | 2244.3372 | 2384.6658
CDP23 | NSW | N6 | Wagga Wagga | Wind | 0 | 0 | 0 | 0 | 0 | 0 | 0 | 0 | 0 | 0 | 0 | 0 | 0 | 0 | 0 | 0 | 0 | 0 | 0 | 0 | 0 | 0 | 0 | 0 | 0 | 0 | 0 | 0
CDP23 | NSW | N7 | Tumut | Wind | 0 | 201.2078 | 765.9252 | 908.5247 | 910.0838 | 818.8278 | 893.8663 | 780.4691 | 788.6211 | 819.3428 | 810.7564 | 821.8494 | 769.2759 | 809.3225 | 823.7536 | 847.8963 | 822.6884 | 894.3538 | 921.6307 | 796.6215 | 871.0597 | 767.3554 | 757.6818 | 783.6471 | 772.4803 | 785.1562 | 744.666 | 716.1088
CDP23 | NSW | N8 | Cooma-Monaro | Wind | 367.0439 | 378.6181 | 1400.2867 | 1357.1554 | 1359.1784 | 1357.8792 | 1262.8918 | 1271.8966 | 1331.3828 | 1385.8805 | 1197.9626 | 1311.9226 | 1221.2065 | 1351.6509 | 1329.2076 | 1270.2484 | 1222.5991 | 1207.8147 | 1250.0613 | 1161.034 | 1229.5692 | 1193.3915 | 2396.5067 | 2469.1005 | 2267.8378 | 2459.9168 | 2313.8897 | 2476.3173
CDP23 | NSW | N9 | Hunter-Central Coast | Wind | 0 | 0 | 1298.1662 | 1285.0841 | 1161.517 | 1260.2154 | 2708.812 | 2448.2562 | 2581.8772 | 2412.7036 | 2355.3868 | 2541.7073 | 2381.0521 | 2572.121 | 2336.0407 | 2543.4133 | 2599.7827 | 2591.6275 | 2455.4755 | 2381.2066 | 3905.5598 | 3282.6447 | 3438.703 | 3225.2437 | 3311.9321 | 3685.2007 | 3452.8824 | 3721.2011
CDP23 | NSW | N12 | Illawarra | Wind | 0 | 0 | 0 | 0 | 0 | 0 | 0 | 0 | 0 | 0 | 0 | 0 | 0 | 0 | 0 | 0 | 0 | 0 | 0 | 0 | 0 | 0 | 0 | 0 | 0 | 0 | 0 | 0
CDP23 | VIC | V0 | VIC Non-REZ | Wind | 0 | 0 | 3.9202e-05 | 9.6641e-05 | 0.0028026 | 0.0028513 | 0.0023802 | 0.0026707 | 0.0024477 | 0.0028723 | 0.0021908 | 0.0024623 | 0.0024915 | 0.0024519 | 0.0022849 | 0.0025223 | 0.0023301 | 0.0026321 | 0.0025622 | 0.0021842 | 0.002404 | 0.0024065 | 0.0021214 | 0.0024709 | 0.0020993 | 0.0023725 | 0.0025289 | 0.0023816
CDP23 | VIC | V1 | Ovens Murray | Wind | 0 | 0 | 0 | 0 | 0 | 0 | 0 | 0 | 0 | 0 | 0 | 0 | 0 | 0 | 0 | 0 | 0 | 0 | 0 | 0 | 0 | 0 | 0 | 0 | 0 | 0 | 0 | 0
CDP23 | VIC | V2 | Murray River | Wind | 0 | 0 | 0 | 0 | 0 | 0 | 0 | 0 | 0 | 0 | 0 | 0 | 0 | 0 | 0 | 0 | 0 | 0 | 0 | 0 | 0 | 0 | 0 | 0 | 0 | 0 | 0 | 0
CDP23 | VIC | V3 | Western Victoria | Wind | 5680.0314 | 5961.5362 | 5644.3783 | 8218.6045 | 8046.2297 | 8293.0265 | 7525.5897 | 8431.6541 | 9184.0601 | 10552.8226 | 9165.6126 | 9353.1074 | 9102.2583 | 9787.5573 | 9786.8114 | 9836.7757 | 9718.9984 | 10043.7546 | 9311.5504 | 8648.6494 | 7739.534 | 9082.2418 | 8561.5077 | 8896.8096 | 8309.5988 | 7826.1706 | 7384.1251 | 7889.1277
CDP23 | VIC | V4 | South West Victoria | Wind | 7434.4039 | 10540.2807 | 10323.4011 | 12662.4028 | 12025.8639 | 12338.2766 | 11552.8928 | 12849.4812 | 12343.4219 | 13785.7047 | 11887.7412 | 12097.2341 | 11942.595 | 12721.7968 | 11824.5984 | 11980.0812 | 11005.3889 | 11384.1055 | 11480.7485 | 10724.642 | 10904.2233 | 11202.3566 | 11006.5945 | 11626.7903 | 10758.2669 | 12772.8844 | 12658.3911 | 13298.8799
CDP23 | VIC | V5 | Gippsland | Wind | 0 | 0 | 1700.4754 | 1640.3601 | 3897.8665 | 6056.4351 | 5637.2808 | 5931.1527 | 5644.0977 | 6237.4738 | 5614.9429 | 5574.9435 | 5538.6591 | 5710.4883 | 5745.5073 | 6066.7142 | 6084.9493 | 5917.4793 | 5557.2824 | 5574.771 | 5624.7106 | 5657.4635 | 5467.2015 | 5980.472 | 5455.8645 | 5348.732 | 5372.0473 | 5467.1242
CDP23 | VIC | V6 | Central North VIC | Wind | 0 | 0 | 5.6762e-06 | 4.688e-06 | 1.6961e-05 | 7.7701e-05 | 6.2064e-05 | 8.2017e-05 | 9.4279e-05 | 9.5805e-05 | 0.00015874 | 0.00016689 | 0.00014559 | 0.0001544 | 0.00015592 | 0.00017006 | 0.00017131 | 0.00017219 | 0.00018904 | 0.0001835 | 0.00017729 | 0.00018651 | 0.00017428 | 0.00018605 | 0.00022891 | 0.00024823 | 0.00022798 | 0.00023487
CDP23 | SA | S1 | South East SA | Wind | 744.0273 | 809.5549 | 717.6211 | 842.8738 | 764.4214 | 716.8475 | 673.5502 | 752.4367 | 894.7074 | 988.6729 | 941.7417 | 999.3467 | 939.0765 | 1055.1849 | 719.1123 | 725.6187 | 1345.3164 | 1498.5765 | 1417.1853 | 1357.3891 | 1311.6611 | 2541.7186 | 2360.2402 | 2612.3932 | 2373.2367 | 2479.2419 | 2341.1201 | 2526.2035
CDP23 | SA | S2 | Riverland | Wind | 0 | 0 | 0 | 0 | 0 | 0 | 0 | 0 | 0 | 0 | 0 | 0 | 0 | 0 | 0 | 0 | 0 | 0 | 0 | 0 | 0 | 0 | 0 | 0 | 0 | 0 | 0 | 0
CDP23 | SA | S3 | Mid-North SA | Wind | 5234.1262 | 5508.5528 | 5473.9183 | 6463.462 | 6715.5197 | 8208.5498 | 8225.7822 | 8910.8825 | 9020.9418 | 10105.4382 | 8899.0093 | 9101.0947 | 7900.5906 | 9266.917 | 9316.4914 | 7833.7065 | 8028.7817 | 8698.2526 | 9372.3579 | 8134.0068 | 7873.5909 | 9789.6924 | 9720.6888 | 10570.5988 | 10409.7948 | 10525.1283 | 9796.5989 | 11142.9463
CDP23 | SA | S4 | Yorke Peninsula | Wind | 233.0452 | 235.827 | 239.7085 | 316.085 | 311.0537 | 166.112 | 138.6641 | 152.6337 | 282.8813 | 323.8569 | 275.8588 | 296.9889 | 259.5794 | 311.4056 | 305.8953 | 294.2169 | 281.2721 | 315.2499 | 300.6319 | 280.8497 | 277.826 | 265.2325 | 248.5752 | 279.7097 | 241.3962 | 273.4248 | 245.66 | 268.0286
CDP23 | SA | S5 | Northern SA | Wind | 1285.6734 | 1316.7719 | 1318.7677 | 1363.5054 | 1295.5793 | 1141.5694 | 1101.1373 | 1192.4656 | 1224.9802 | 1291.7699 | 1172.2924 | 1222.7779 | 1153.9521 | 1285.592 | 1328.3269 | 1274.4653 | 1250.1807 | 1315.8005 | 1221.6826 | 1179.8425 | 1096.1917 | 501.9841 | 508.4317 | 528.4756 | 484.432 | 522.4629 | 495.2037 | 531.4045
CDP23 | SA | S6 | Leigh Creek | Wind | 0 | 0 | 0 | 0 | 0 | 0 | 0 | 0 | 0 | 0 | 0 | 0 | 0 | 0 | 0 | 0 | 0 | 0 | 0 | 0 | 0 | 0 | 0 | 0 | 0 | 0 | 0 | 0
CDP23 | SA | S7 | Roxby Downs | Wind | 0 | 0 | 0 | 0 | 0 | 0 | 0 | 0 | 0 | 0 | 0 | 0 | 0 | 0 | 0 | 0 | 0 | 0 | 0 | 0 | 0 | 0 | 0 | 0 | 0 | 0 | 0 | 0
CDP23 | SA | S8 | Eastern Eyre Peninsula | Wind | 310.1918 | 296.824 | 303.9793 | 329.672 | 329.8105 | 1043.4328 | 901.8045 | 960.9131 | 935.9988 | 1096.2172 | 950.3765 | 942.0146 | 846.6878 | 1007.1743 | 985.2798 | 956.0598 | 961.0066 | 1022.4487 | 964.4472 | 924.1496 | 887.0592 | 876.3909 | 844.3677 | 951.0748 | 829.3158 | 874.766 | 793.4857 | 893.0814
CDP23 | SA | S9 | Western Eyre Peninsula | Wind | 0 | 0 | 0 | 0 | 0 | 0 | 0 | 0 | 0 | 0 | 0 | 0 | 0 | 0 | 0 | 0 | 0 | 0 | 0 | 0 | 0 | 0 | 0 | 0 | 0 | 0 | 0 | 0
CDP23 | TAS | T1 | North East Tasmania | Wind | 598.3431 | 649.7118 | 1098.4425 | 1145.4067 | 1374.0098 | 1416.0561 | 1396.3771 | 1967.3042 | 1842.4661 | 2045.085 | 1883.0018 | 1975.9139 | 2148.807 | 2032.703 | 2097.2771 | 2170.3663 | 1919.9073 | 2012.3648 | 1849.2385 | 1907.0916 | 1963.245 | 1888.5103 | 1843.6399 | 1979.6334 | 1912.5223 | 1921.0889 | 1512.7626 | 1425.3529
CDP23 | TAS | T2 | North West Tasmania | Wind | 918.0817 | 973.2958 | 907.9895 | 883.4648 | 858.7965 | 920.69 | 851.3905 | 1139.4523 | 1113.7438 | 1224.8466 | 2065.7154 | 2045.0213 | 2052.9913 | 2159.1668 | 2147.3942 | 2216.3705 | 2116.4252 | 2127.7091 | 2044.1221 | 2092.9546 | 2186.67 | 2668.2887 | 2564.2628 | 2708.798 | 2612.171 | 2565.8499 | 2213.0916 | 2270.3094
CDP23 | TAS | T3 | Tasmania Midlands | Wind | 458.9298 | 552.0922 | 3100.3887 | 3048.4945 | 3044.69 | 6256.4827 | 6192.6079 | 6688.7006 | 6216.7265 | 6604.968 | 6265.6241 | 6219.8335 | 6466.6857 | 6529.7678 | 6646.4815 | 6996.6081 | 6651.317 | 6622.8479 | 8865.4383 | 9669.8775 | 9756.0691 | 9969.5829 | 9670.8546 | 9995.6314 | 9670.2868 | 9310.7941 | 9894.512 | 9849.195
CDP23 | NSW | N10 | Hunter Coast | Offshore Wind | 0 | 0 | 0 | 0 | 0 | 0 | 0 | 0 | 0 | 0 | 0 | 0 | 0 | 0 | 0 | 0 | 0 | 0 | 0 | 0 | 0 | 0 | 0 | 0 | 0 | 0 | 0 | 0
CDP23 | NSW | N11 | Illawarra Coast | Offshore Wind | 0 | 0 | 0 | 0 | 0 | 0 | 0 | 0 | 0 | 0 | 0 | 0 | 0 | 0 | 0 | 0 | 0 | 0 | 0 | 0 | 0 | 0 | 0 | 0 | 0 | 0 | 0 | 0
CDP23 | VIC | V7 | Gippsland Coast | Offshore Wind | 0 | 0 | 0 | 0 | 0 | 0 | 3778.3983 | 7742.4103 | 10149.9213 | 13670.714 | 12846.1396 | 17446.555 | 21313.4113 | 26518.7879 | 29169.0316 | 34563.6603 | 34087.8679 | 34152.3394 | 32300.8048 | 31397.2152 | 32099.3957 | 31777.992 | 31887.6266 | 33842.1287 | 31107.7472 | 31414.5195 | 32423.6375 | 33829.1658
CDP23 | VIC | V8 | Portland Coast | Offshore Wind | 0 | 0 | 0 | 0 | 0 | 0 | 0 | 0 | 0 | 0.00025074 | 1794.4875 | 1814.2821 | 2226.8236 | 2341.5193 | 2870.9186 | 2976.0398 | 2774.7652 | 3059.3486 | 2834.7427 | 2663.427 | 2714.5893 | 2924.9734 | 2752.2381 | 2847.0327 | 2582.4931 | 2619.4453 | 2646.1143 | 2733.3453
CDP23 | SA | S10 | South East SA Coast | Offshore Wind | 0 | 0 | 0 | 0 | 0 | 0 | 0 | 0 | 0 | 0 | 0 | 0 | 0 | 0 | 0 | 0 | 0 | 0 | 0 | 0 | 0 | 0 | 0 | 0 | 0 | 0 | 0 | 0
CDP23 | TAS | T4 | North West Tasmania Coast | Offshore Wind | 0 | 0 | 0 | 0 | 0 | 0 | 0 | 0 | 0 | 0 | 0 | 0 | 0 | 0 | 0 | 0 | 0 | 0 | 0 | 0 | 0 | 0 | 0 | 0 | 0 | 0 | 0 | 0
CDP23 | TAS | T5 | North East Tasmania Coast | Offshore Wind | 0 | 0 | 0 | 0 | 0 | 0 | 0 | 0 | 0 | 0 | 0 | 0 | 0 | 0 | 0 | 0 | 0 | 0 | 0 | 0 | 0 | 0 | 0 | 0 | 0 | 0 | 0 | 0
CDP24 | QLD | Q1 | Far North QLD | Solar | 0 | 0 | 0 | 0 | 0 | 0 | 0 | 0 | 0 | 0 | 0 | 0 | 0 | 0 | 0 | 0 | 0 | 0 | 0 | 0 | 0 | 0 | 0 | 0 | 0 | 0 | 0 | 0
CDP24 | QLD | Q2 | North Qld Clean Energy Hub | Solar | 187.1316 | 196.3036 | 173.8917 | 175.2874 | 169.7067 | 157.469 | 1108.313 | 1239.6361 | 1236.9693 | 1195.1106 | 1253.581 | 1305.0408 | 1248.9252 | 1164.6926 | 1170.7414 | 1260.052 | 1183.9126 | 2202.3086 | 2133.7256 | 2273.4885 | 2603.2163 | 2727.8625 | 2652.5015 | 2492.2429 | 2657.7562 | 3457.0603 | 3437.0702 | 3408.4884
CDP24 | QLD | Q3 | Northern Qld | Solar | 1104.8635 | 1193.3689 | 1065.1243 | 1110.4644 | 1080.4455 | 977.2125 | 818.2831 | 952.0259 | 971.019 | 921.5544 | 998.1388 | 1057.8539 | 998.2287 | 979.1393 | 979.1182 | 1053.2758 | 969.5939 | 1023.7117 | 698.2287 | 480.5327 | 385.3151 | 413.1418 | 421.6975 | 195.1975 | 183.5736 | 173.47 | 0 | 0
CDP24 | QLD | Q4 | Isaac | Solar | 1591.4842 | 1679.6973 | 1531.9921 | 1567.2147 | 1509.0214 | 2216.7328 | 2443.6781 | 2842.1275 | 2899.8246 | 2872.1396 | 2989.7018 | 3019.2612 | 2806.3881 | 2918.7496 | 2873.1471 | 3101.476 | 2900.8054 | 3735.9962 | 3486.1127 | 3834.1423 | 3042.6308 | 4874.6749 | 4866.5469 | 4677.7091 | 7311.822 | 10114.9358 | 9694.0294 | 9944.183
CDP24 | QLD | Q5 | Barcaldine | Solar | 40.356 | 40.6764 | 35.3249 | 35.0716 | 32.7069 | 174.7413 | 143.9131 | 153.2926 | 156.4599 | 154.5346 | 157.1678 | 153.9939 | 142.2384 | 144.9358 | 145.4299 | 156.5006 | 148.8535 | 158.614 | 147.6915 | 140.8239 | 130.7094 | 132.8117 | 129.6113 | 129.8251 | 140.7612 | 132.9292 | 129.9607 | 122.3816
CDP24 | QLD | Q6 | Fitzroy | Solar | 211.21 | 220.1552 | 197.5363 | 196.5684 | 187.6985 | 210.7672 | 1167.5492 | 1351.0375 | 2064.4109 | 2933.9574 | 4779.5379 | 4925.3226 | 4657.9427 | 4731.2884 | 4765.3718 | 5087.7224 | 5149.9969 | 8482.2948 | 9110.1931 | 10365.9887 | 8335.9469 | 13218.1396 | 13364.8916 | 16522.4111 | 17012.7931 | 18361.2191 | 17720.9578 | 17950.0789
CDP24 | QLD | Q7 | Wide Bay | Solar | 721.6706 | 891.2762 | 1068.8576 | 1039.2799 | 991.9193 | 1066.4998 | 801.8468 | 933.924 | 934.777 | 5678.3851 | 5529.9102 | 5740.5867 | 5484.547 | 5610.2046 | 5614.7481 | 5888.6043 | 5559.0823 | 5254.1895 | 5002.824 | 5489.3596 | 4613.6 | 5012.9961 | 5073.2267 | 5056.201 | 5052.8614 | 4903.6383 | 4826.7035 | 4909.5547
CDP24 | QLD | Q8 | Darling Downs | Solar | 3835.8676 | 3879.193 | 3603.2586 | 3446.0769 | 3397.3693 | 3466.5715 | 2795.087 | 3147.3985 | 3268.4938 | 5412.5032 | 5250.0286 | 8278.8905 | 11682.526 | 12131.1371 | 12236.6971 | 12474.006 | 13533.8963 | 12720.7208 | 16226.5518 | 18088.6702 | 15003.989 | 17122.9067 | 16534.2272 | 16749.5706 | 16497.3537 | 16707.8789 | 16627.5757 | 16760.1506
CDP24 | QLD | Q9 | Banana | Solar | 0 | 0 | 0 | 0 | 0 | 0 | 0 | 0 | 0 | 0 | 0 | 0 | 0 | 0 | 0 | 0 | 0 | 0 | 0 | 0 | 0 | 0 | 0 | 0 | 0 | 0 | 0 | 0
CDP24 | NSW | N0 | NSW Non-REZ | Solar | 0 | 0 | 0 | 0 | 0 | 0 | 0 | 0 | 0 | 0 | 0 | 0 | 0 | 0 | 0 | 0 | 0 | 0 | 0 | 0 | 0 | 0 | 0 | 0 | 0 | 0 | 0 | 0
CDP24 | NSW | N1 | North West NSW | Solar | 450.1532 | 448.0468 | 439.6127 | 428.2434 | 408.536 | 439.2514 | 340.826 | 363.6176 | 382.9151 | 390.9209 | 364.7406 | 372.9856 | 359.8852 | 393.9413 | 397.2328 | 391.3115 | 362.8166 | 383.143 | 371.7968 | 402.0897 | 394.1027 | 372.9813 | 374.7182 | 377.6597 | 368.8523 | 369.0597 | 354.4453 | 353.4306
CDP24 | NSW | N2 | New England | Solar | 1234.6438 | 1685.7537 | 1752.663 | 1711.7117 | 2507.6473 | 2380.4256 | 5695.2376 | 6139.5855 | 6690.7826 | 7019.1342 | 6746.5599 | 7771.4505 | 6993.3188 | 7794.8917 | 7724.0022 | 7395.301 | 7058.7788 | 6843.1658 | 7204.3957 | 8243.6239 | 7246.2421 | 10588.226 | 11183.5845 | 12917.3178 | 12417.8994 | 13266.8645 | 12344.3356 | 13204.3029
CDP24 | NSW | N3 | Central-West Orana | Solar | 2669.6159 | 2855.8619 | 2880.8314 | 2804.3647 | 3322.9501 | 6489.51 | 8163.0679 | 8615.1496 | 9690.7979 | 9717.7404 | 9420.2356 | 9553.3989 | 12462.705 | 13616.9879 | 13522.5494 | 13102.4057 | 13745.6693 | 13186.9236 | 14189.7253 | 16403.1726 | 14582.0618 | 15392.4136 | 17056.9246 | 16464.5281 | 16217.4106 | 16674.0136 | 15816.3666 | 16703.7812
CDP24 | NSW | N4 | Broken Hill | Solar | 119.1214 | 133.1829 | 484.801 | 448.7272 | 438.3715 | 474.0365 | 373.6333 | 403.1631 | 406.842 | 403.244 | 393.2363 | 375.1972 | 362.3043 | 379.4773 | 397.6773 | 428.8853 | 373.0145 | 404.5247 | 379.0269 | 561.6317 | 641.9165 | 619.3037 | 586.4475 | 558.0069 | 558.0835 | 556.9307 | 569.9758 | 549.7921
CDP24 | NSW | N5 | South West NSW | Solar | 2297.92 | 2474.01 | 2364.5305 | 3858.2823 | 3816.7714 | 5159.8717 | 4517.144 | 4845.1923 | 5025.466 | 4770.6726 | 4909.6018 | 4803.1277 | 4411.3878 | 4849.245 | 4689.5531 | 4610.0799 | 4463.5876 | 4430.0987 | 6337.3521 | 6832.8161 | 6644.4667 | 6728.8727 | 6598.0377 | 5986.5552 | 6434.2189 | 5897.9359 | 5179.9936 | 5302.1866
CDP24 | NSW | N6 | Wagga Wagga | Solar | 1120.8093 | 1683.7252 | 2097.6986 | 1910.4046 | 1930.8131 | 2092.2551 | 1782.585 | 1914.3557 | 2049.4562 | 1903.9043 | 2012.5083 | 2036.0958 | 2001.7562 | 2116.1005 | 2003.0557 | 1967.927 | 1888.8406 | 1809.9234 | 1742.8171 | 2617.2065 | 2508.0589 | 2565.7653 | 2617.1609 | 2349.0367 | 2498.8117 | 2579.1451 | 2052.8492 | 2038.1036
CDP24 | NSW | N7 | Tumut | Solar | 0 | 0 | 0 | 0 | 0 | 0 | 0 | 0 | 0 | 0 | 0 | 0 | 0 | 0 | 0 | 0 | 0 | 0 | 0 | 0 | 0 | 0 | 0 | 0 | 0 | 0 | 0 | 0
CDP24 | NSW | N8 | Cooma-Monaro | Solar | 0 | 0 | 0 | 0 | 0 | 0 | 0 | 0 | 0 | 0 | 0 | 0 | 0 | 0 | 0 | 0 | 0 | 0 | 0 | 0 | 0 | 0 | 0 | 0 | 0 | 0 | 0 | 0
CDP24 | NSW | N9 | Hunter-Central Coast | Solar | 0 | 0 | 1031.2202 | 1006.2942 | 1046.9434 | 1021.3343 | 857.9793 | 896.8541 | 1007.5484 | 1045.1401 | 959.1638 | 999.2044 | 899.4651 | 1011.7728 | 995.9224 | 945.9098 | 882.566 | 892.0685 | 930.7253 | 936.0372 | 877.3616 | 831.3239 | 887.1761 | 1096.7803 | 1595.7791 | 1734.7972 | 1640.5001 | 1740.5439
CDP24 | NSW | N12 | Illawarra | Solar | 0 | 0 | 0 | 0 | 0 | 0 | 0 | 0 | 0 | 0 | 0 | 0 | 0 | 0 | 0 | 0 | 0 | 0 | 0 | 0 | 0 | 0 | 0 | 0 | 0 | 0 | 0 | 0
CDP24 | VIC | V0 | VIC Non-REZ | Solar | 0 | 0 | 0 | 0 | 0 | 0 | 0 | 0 | 0 | 0 | 0 | 0 | 0 | 0 | 0 | 0 | 0 | 0 | 0 | 0 | 0 | 0 | 0 | 0 | 0 | 0 | 0 | 0
CDP24 | VIC | V1 | Ovens Murray | Solar | 0 | 0 | 2.245e-06 | 1.8803e-06 | 4.2135e-06 | 2.0296e-05 | 4.1912e-05 | 6.3087e-05 | 0.00014192 | 0.00012894 | 0.00051251 | 0.00049718 | 0.00046588 | 0.00048339 | 0.00047158 | 0.00046395 | 0.00047394 | 0.00046209 | 0.00050079 | 731.7629 | 736.7623 | 791.8167 | 807.0018 | 731.5482 | 843.1049 | 880.1341 | 826.374 | 852.6068
CDP24 | VIC | V2 | Murray River | Solar | 1430.6973 | 1692.8651 | 1784.0744 | 1968.9729 | 1941.8866 | 2814.7314 | 2424.678 | 2634.4639 | 2722.712 | 2574.1567 | 5246.4014 | 5141.5267 | 4819.1716 | 5163.5789 | 5333.3352 | 5034.7608 | 5026.3532 | 5101.7165 | 6219.9257 | 7332.9727 | 7708.1228 | 7924.6032 | 7844.1372 | 7366.3221 | 7836.2241 | 7500.9145 | 7493.3098 | 7654.9782
CDP24 | VIC | V3 | Western Victoria | Solar | 0 | 38.6488 | 236.36 | 229.6924 | 229.0034 | 245.4889 | 188.1483 | 217.3044 | 213.8492 | 200.5408 | 214.5955 | 243.8114 | 229.1059 | 255.5401 | 250.1705 | 243.7175 | 235.0411 | 224.8064 | 244.9284 | 247.2372 | 216.9881 | 226.7145 | 212.428 | 204.7052 | 833.8837 | 871.8397 | 808.4617 | 821.842
CDP24 | VIC | V4 | South West Victoria | Solar | 0 | 0 | 0 | 0 | 0 | 0 | 0 | 0 | 0 | 0 | 0 | 0 | 0 | 0 | 0 | 0 | 0 | 0 | 0 | 0 | 0 | 0 | 0 | 0 | 0 | 0 | 0 | 0
CDP24 | VIC | V5 | Gippsland | Solar | 0 | 113.1464 | 269.7189 | 254.372 | 274.7949 | 275.2764 | 224.9409 | 240.2085 | 259.9148 | 245.1993 | 242.3306 | 247.2833 | 245.2057 | 255.6413 | 255.4651 | 236.8348 | 233.4304 | 236.2462 | 243.0336 | 754.7 | 735.2165 | 727.4636 | 754.4876 | 699.822 | 716.4562 | 746.008 | 745.5302 | 735.8184
CDP24 | VIC | V6 | Central North VIC | Solar | 1109.5796 | 1183.0976 | 1134.9665 | 1039.6215 | 1072.9798 | 1144.6461 | 969.1547 | 1057.2193 | 1090.9784 | 1008.8983 | 1055.1575 | 1053.1245 | 960.4718 | 1047.8563 | 1050.2045 | 987.6169 | 983.4913 | 956.5062 | 936.3566 | 1594.4996 | 1641.7794 | 1659.7775 | 1621.1935 | 1484.8753 | 2520.1699 | 2502.444 | 2394.1904 | 2323.2608
CDP24 | SA | S1 | South East SA | Solar | 385.3015 | 405.3896 | 402.8036 | 402.8486 | 402.6498 | 333.5413 | 315.9612 | 372.915 | 371.4616 | 350.8864 | 341.0444 | 331.692 | 306.7291 | 312.2859 | 347.1073 | 344.8537 | 322.0563 | 295.6408 | 271.6257 | 273.8649 | 235.5081 | 232.7855 | 224.256 | 208.4282 | 227.0636 | 119.5996 | 117.7698 | 113.5319
CDP24 | SA | S2 | Riverland | Solar | 102.7215 | 100.7792 | 96.1793 | 98.0879 | 95.6942 | 81.7141 | 78.1727 | 75.1927 | 76.1962 | 71.8733 | 73.4855 | 73.2513 | 276.5666 | 286.0881 | 304.7676 | 309.9437 | 1626.5684 | 1747.6244 | 1637.3055 | 1961.4521 | 2020.0984 | 1891.2587 | 1754.4484 | 1700.628 | 1787.1888 | 1845.8435 | 1855.2577 | 1698.6326
CDP24 | SA | S3 | Mid-North SA | Solar | 0 | 0 | 0 | 0 | 0 | 0 | 0 | 0 | 0 | 0 | 0 | 0 | 0 | 0 | 0 | 0 | 0 | 0 | 0 | 0 | 0 | 0 | 0 | 0 | 0 | 0 | 0 | 0
CDP24 | SA | S4 | Yorke Peninsula | Solar | 0 | 0 | 0 | 0 | 0 | 0 | 0 | 0 | 0 | 0 | 0 | 0 | 0 | 0 | 0 | 0 | 0 | 0 | 0 | 0 | 0 | 0 | 0 | 0 | 0 | 0 | 0 | 0
CDP24 | SA | S5 | Northern SA | Solar | 637.8923 | 716.9758 | 1289.979 | 1291.2498 | 1303.1539 | 1013.709 | 1079.7954 | 1136.6286 | 1133.3231 | 1135.3946 | 1165.2371 | 1153.4889 | 1086.128 | 1153.0789 | 1201.0102 | 1244.4392 | 1115.2705 | 1175.8733 | 1150.5779 | 1960.3681 | 5111.0969 | 4817.6495 | 4643.8063 | 4273.5581 | 4543.0096 | 4615.1616 | 4467.648 | 4187.5871
CDP24 | SA | S6 | Leigh Creek | Solar | 0 | 0 | 0 | 0 | 0 | 0 | 0 | 0 | 0 | 0 | 0 | 0 | 0 | 0 | 0 | 0 | 0 | 0 | 0 | 0 | 0 | 0 | 0 | 0 | 0 | 0 | 0 | 0
CDP24 | SA | S7 | Roxby Downs | Solar | 0 | 0 | 8.867e-06 | 9.6136e-06 | 1.7474e-05 | 3.2356e-05 | 978.3545 | 1041.4477 | 1035.2098 | 1021.1848 | 1012.9293 | 1005.4887 | 1062.832 | 1126.2699 | 1178.9279 | 1228.0954 | 1128.0944 | 1203.3371 | 1177.8701 | 1133.8866 | 994.2052 | 921.8021 | 879.3399 | 855.339 | 880.6816 | 888.5856 | 933.0429 | 847.6524
CDP24 | SA | S8 | Eastern Eyre Peninsula | Solar | 0 | 0 | 0 | 0 | 0 | 0 | 0 | 0 | 0 | 0 | 0 | 0 | 0 | 0 | 0 | 0 | 0 | 0 | 0 | 0 | 0 | 0 | 0 | 0 | 0 | 0 | 0 | 0
CDP24 | SA | S9 | Western Eyre Peninsula | Solar | 0 | 0 | 0 | 0 | 0 | 0 | 0 | 0 | 0 | 0 | 0 | 0 | 0 | 0 | 0 | 0 | 0 | 0 | 0 | 0 | 0 | 0 | 0 | 0 | 0 | 0 | 0 | 0
CDP24 | TAS | T1 | North East Tasmania | Solar | 0 | 0 | 0 | 0 | 0 | 0 | 0 | 0 | 0 | 0 | 0 | 0 | 0 | 0 | 0 | 0 | 0 | 0 | 0 | 0 | 0 | 0 | 0 | 0 | 0 | 0 | 0 | 0
CDP24 | TAS | T2 | North West Tasmania | Solar | 0 | 0 | 0 | 0 | 0 | 0 | 0 | 0 | 0 | 0 | 0 | 0 | 0 | 0 | 0 | 0 | 0 | 0 | 0 | 0 | 0 | 0 | 0 | 0 | 0 | 0 | 0 | 0
CDP24 | TAS | T3 | Tasmania Midlands | Solar | 0 | 0 | 0 | 0 | 0 | 0 | 0 | 0 | 0 | 0 | 0 | 0 | 0 | 0 | 0 | 0 | 0 | 0 | 0 | 0 | 0 | 0 | 0 | 0 | 0 | 0 | 0 | 0
CDP24 | QLD | Q1 | Far North QLD | Wind | 912.7365 | 900.5233 | 3073.5835 | 2890.2872 | 3084.356 | 3718.5659 | 3032.9445 | 3443.1749 | 3607.0265 | 3696.0027 | 3621.4151 | 3376.3757 | 3536.7207 | 3680.3994 | 3599.5527 | 3550.6362 | 3290.8247 | 3348.5927 | 3254.4173 | 3498.4232 | 3689.3976 | 3770.5002 | 3771.1005 | 3705.3134 | 3697.2869 | 3355.5428 | 3574.1717 | 3742.5705
CDP24 | QLD | Q2 | North Qld Clean Energy Hub | Wind | 141.4395 | 128.8451 | 2702.8799 | 2517.7448 | 2830.1256 | 7238.4397 | 7224.5935 | 8281.1836 | 8932.1933 | 9120.0987 | 9143.2672 | 8726.8647 | 9100.7761 | 9555.1209 | 9763.4437 | 9291.4923 | 8920.1611 | 8488.3332 | 8763.7622 | 9639.1235 | 16002.7414 | 16252.0988 | 16547.6933 | 16622.1536 | 15942.9021 | 14348.1314 | 15177.4605 | 16463.3525
CDP24 | QLD | Q3 | Northern Qld | Wind | 0 | 0 | 0 | 0 | 0 | 0 | 0 | 0 | 0 | 0 | 0 | 0 | 0 | 0 | 0 | 0 | 0 | 0 | 0 | 0 | 0 | 0 | 0 | 0 | 0 | 0 | 0 | 0
CDP24 | QLD | Q4 | Isaac | Wind | 880.3101 | 1166.6678 | 1270.6565 | 2244.1692 | 2767.0929 | 4276.915 | 3672.7325 | 3829.294 | 4158.8351 | 6246.5478 | 6085.5821 | 6530.3477 | 6714.9945 | 6667.3629 | 7663.8397 | 6538.4049 | 7057.3175 | 6934.8271 | 6690.2565 | 6876.4451 | 8523.0457 | 8097.7587 | 8548.4868 | 9688.1717 | 9648.934 | 9019.3126 | 9388.5696 | 9451.5291
CDP24 | QLD | Q5 | Barcaldine | Wind | 0 | 0 | 7.7603e-06 | 1.2249e-05 | 1.5266e-05 | 311.2111 | 252.4733 | 260.701 | 295.1086 | 285.7851 | 294.7727 | 281.59 | 265.1573 | 267.6395 | 285.4393 | 264.2531 | 259.8897 | 261.0142 | 246.8882 | 298.7101 | 284.7517 | 254.4087 | 269.8134 | 252.3512 | 273.8944 | 256.2967 | 247.853 | 245.1697
CDP24 | QLD | Q6 | Fitzroy | Wind | 0 | 0 | 561.2069 | 2800.8868 | 2682.1513 | 3029.0379 | 7181.4104 | 8089.1861 | 9389.066 | 9979.5109 | 9964.4049 | 9466.7545 | 9746.7318 | 9412.5997 | 10870.0805 | 9209.3881 | 10042.1874 | 9589.3247 | 9248.1645 | 9886.9256 | 10012.2879 | 9717.0807 | 9709.4339 | 9791.1063 | 9502.3334 | 9006.1459 | 9368.057 | 9053.856
CDP24 | QLD | Q7 | Wide Bay | Wind | 0 | 0 | 5.3764e-06 | 1.7069e-05 | 1.5802e-05 | 3.3949e-05 | 3.1936e-05 | 0.0004921 | 0.00048769 | 0.0004488 | 2649.4266 | 2536.3013 | 2485.4872 | 2574.319 | 2633.8871 | 2382.4257 | 2503.1244 | 2660.728 | 2557.0811 | 2595.1852 | 2645.5319 | 2682.3557 | 2650.227 | 2381.9531 | 2462.2546 | 2384.026 | 2340.1406 | 2480.9109
CDP24 | QLD | Q8 | Darling Downs | Wind | 4629.399 | 6175.9071 | 11127.547 | 11375.3712 | 10885.2789 | 16621.8972 | 15397.3212 | 15349.446 | 16713.3577 | 15916.3598 | 21874.9724 | 21477.0704 | 20922.357 | 22096.4657 | 23398.7342 | 21461.7584 | 22561.1552 | 23344.749 | 22261.689 | 22471.5519 | 21214.6696 | 20070.4602 | 20306.1552 | 19269.8184 | 20817.0487 | 19660.8163 | 19089.3025 | 20318.496
CDP24 | QLD | Q9 | Banana | Wind | 0 | 0 | 0 | 0 | 0 | 0 | 0 | 0 | 0 | 0 | 0 | 0 | 0 | 0 | 0 | 0 | 0 | 0 | 0 | 0 | 0 | 0 | 0 | 0 | 0 | 0 | 0 | 0
CDP24 | NSW | N0 | NSW Non-REZ | Wind | 0 | 0 | 0 | 0 | 0 | 0 | 0 | 0 | 0 | 0 | 0 | 0 | 0 | 0 | 0 | 0 | 0 | 0 | 0 | 0 | 0 | 0 | 0 | 0 | 0 | 0 | 0 | 0
CDP24 | NSW | N1 | North West NSW | Wind | 0 | 0 | 0 | 0 | 0 | 0 | 0 | 0 | 0 | 0 | 0 | 0 | 0 | 0 | 0 | 0 | 0 | 0 | 0 | 0 | 0 | 0 | 0 | 0 | 0 | 0 | 0 | 0
CDP24 | NSW | N2 | New England | Wind | 1303.3008 | 1106.0131 | 1975.7173 | 2374.9813 | 9350.0362 | 10533.7026 | 13713.5539 | 12708.2554 | 13173.6374 | 12283.352 | 22932.5148 | 23181.0301 | 22795.5816 | 23619.5483 | 24137.4615 | 23334.2026 | 24602.9872 | 25606.9914 | 24171.0422 | 22125.2801 | 24086.906 | 21405.404 | 21910.2637 | 20547.2627 | 21217.8261 | 20979.3436 | 20428.813 | 21401.7186
CDP24 | NSW | N3 | Central-West Orana | Wind | 660.1426 | 1217.3482 | 2684.7154 | 3550.2294 | 12358.7357 | 17885.4399 | 17824.7866 | 16768.9804 | 16923.9144 | 15997.3023 | 16928.2518 | 16228.9586 | 15871.8813 | 17024.2391 | 17005.0588 | 17237.9688 | 17044.4554 | 18088.7975 | 17639.2964 | 16694.0896 | 17488.5351 | 16175.1468 | 16177.3609 | 15636.8555 | 22334.239 | 21475.0266 | 21051.6913 | 22684.4916
CDP24 | NSW | N4 | Broken Hill | Wind | 783.6633 | 609.8625 | 913.0768 | 876.1728 | 865.8644 | 964.9497 | 823.3647 | 883.5526 | 856.8003 | 871.1905 | 834.7005 | 824.6314 | 758.5014 | 860.785 | 900.4171 | 780.4657 | 874.4508 | 842.6609 | 811.255 | 214.7243 | 204.9966 | 204.6006 | 199.8519 | 206.6873 | 268.3917 | 274.1832 | 252.5534 | 273.6621
CDP24 | NSW | N5 | South West NSW | Wind | 0 | 0 | 233.6068 | 1481.4644 | 1400.9445 | 1463.8134 | 1297.9733 | 1443.7433 | 1429.8153 | 1525.0531 | 1348.2953 | 1351.8405 | 1375.68 | 1468.8986 | 1482.9289 | 1475.2442 | 1455.4344 | 1468.4121 | 1397.0377 | 1343.1425 | 1308.8738 | 1389.505 | 1358.44 | 1441.8967 | 1286.2477 | 2209.9061 | 2237.9783 | 2377.2137
CDP24 | NSW | N6 | Wagga Wagga | Wind | 0 | 0 | 0 | 0 | 0 | 0 | 0 | 0 | 0 | 0 | 0 | 0 | 0 | 0 | 0 | 0 | 0 | 0 | 0 | 0 | 0 | 0 | 0 | 0 | 0 | 0 | 0 | 0
CDP24 | NSW | N7 | Tumut | Wind | 0 | 201.1894 | 763.3114 | 905.4737 | 904.4179 | 820.0249 | 891.355 | 777.9669 | 783.7577 | 804.501 | 798.5168 | 799.0317 | 678.1062 | 752.4837 | 819.2406 | 862.9351 | 828.8716 | 891.0228 | 911.6591 | 797.1952 | 866.4637 | 766.8846 | 770.9549 | 800.701 | 774.9309 | 798.2446 | 653.9528 | 699.4171
CDP24 | NSW | N8 | Cooma-Monaro | Wind | 368.1403 | 378.947 | 1399.2377 | 1356.6302 | 1360.1682 | 1357.8536 | 1260.613 | 1261.7276 | 1319.1171 | 1382.3953 | 1210.9049 | 1302.3979 | 1207.2655 | 1342.9733 | 1321.51 | 1267.9372 | 1214.9586 | 1199.7723 | 1238.2586 | 1149.3818 | 1219.2495 | 1185.3469 | 2394.8722 | 2470.8218 | 2284.8212 | 2478.0487 | 2338.8539 | 2508.9081
CDP24 | NSW | N9 | Hunter-Central Coast | Wind | 0 | 0 | 1297.8078 | 1284.3893 | 1163.2971 | 1260.1914 | 2704.8335 | 2429.7793 | 2559.2263 | 2405.8062 | 2381.1661 | 2533.2887 | 2376.5702 | 2564.8467 | 2326.8193 | 2540.6983 | 2601.5945 | 2593.1105 | 2454.0936 | 2381.5693 | 3904.0112 | 3280.9872 | 3435.7897 | 3219.9828 | 3389.0129 | 3686.4202 | 3453.9247 | 3729.3189
CDP24 | NSW | N12 | Illawarra | Wind | 0 | 0 | 0 | 0 | 0 | 0 | 0 | 0 | 0 | 0 | 0 | 0 | 0 | 0 | 0 | 0 | 0 | 0 | 0 | 0 | 0 | 0 | 0 | 0 | 0 | 0 | 0 | 0
CDP24 | VIC | V0 | VIC Non-REZ | Wind | 0 | 0 | 6.0185e-05 | 0.00013192 | 0.0028079 | 0.0028532 | 0.0023846 | 0.0026729 | 0.0024007 | 0.0028781 | 0.0023151 | 0.0025055 | 0.0025298 | 0.0024846 | 0.0023266 | 0.0025007 | 0.002444 | 0.0026911 | 0.002623 | 0.0022273 | 0.0024476 | 0.0024489 | 0.0021616 | 0.0025071 | 0.0021297 | 0.0024418 | 0.0026061 | 0.0024374
CDP24 | VIC | V1 | Ovens Murray | Wind | 0 | 0 | 0 | 0 | 0 | 0 | 0 | 0 | 0 | 0 | 0 | 0 | 0 | 0 | 0 | 0 | 0 | 0 | 0 | 0 | 0 | 0 | 0 | 0 | 0 | 0 | 0 | 0
CDP24 | VIC | V2 | Murray River | Wind | 0 | 0 | 0 | 0 | 0 | 0 | 0 | 0 | 0 | 0 | 0 | 0 | 0 | 0 | 0 | 0 | 0 | 0 | 0 | 0 | 0 | 0 | 0 | 0 | 0 | 0 | 0 | 0
CDP24 | VIC | V3 | Western Victoria | Wind | 5689.071 | 5962.102 | 5633.2105 | 8249.3724 | 8079.5289 | 8301.3825 | 7552.264 | 8409.7984 | 9783.0446 | 10590.6855 | 9319.8723 | 9429.0131 | 9135.2814 | 9846.703 | 9894.3354 | 9964.9921 | 9799.7265 | 10166.6012 | 9377.2062 | 8736.2018 | 7842.7365 | 9093.9402 | 8558.1021 | 8832.6263 | 8351.4655 | 7797.8776 | 7394.1643 | 7867.6699
CDP24 | VIC | V4 | South West Victoria | Wind | 7431.362 | 10528.3697 | 10324.4311 | 12672.3815 | 12033.1127 | 12337.5589 | 11560.2299 | 12838.6477 | 12260.9877 | 13801.4277 | 11972.1512 | 12099.8612 | 11976.0162 | 12684.3237 | 11807.4042 | 11973.3882 | 11012.0044 | 11362.9388 | 11422.8439 | 10583.8632 | 10824.8842 | 11198.0331 | 10994.7602 | 11643.9766 | 10933.6397 | 12727.6978 | 12604.9829 | 13294.1371
CDP24 | VIC | V5 | Gippsland | Wind | 0 | 0 | 1703.7463 | 1645.7491 | 3922.1019 | 6056.3255 | 5687.3457 | 5907.4065 | 5606.1373 | 6222.2688 | 5645.3644 | 5564.4999 | 5534.3983 | 5702.9035 | 5735.8589 | 6064.6205 | 6093.5958 | 5921.84 | 5561.2924 | 5579.0323 | 5626.8671 | 5659.7814 | 5468.7454 | 5981.0275 | 5454.4305 | 5349.8858 | 5365.0436 | 5463.1457
CDP24 | VIC | V6 | Central North VIC | Wind | 0 | 0 | 1.4655e-05 | 1.2804e-05 | 3.2623e-05 | 0.00013564 | 0.00010921 | 0.00016932 | 0.0002016 | 0.00020892 | 0.00048055 | 0.00049023 | 0.00042692 | 0.00045302 | 0.00044545 | 0.00045279 | 0.00046004 | 0.00046532 | 0.000484 | 0.00046443 | 0.00046325 | 0.00044335 | 0.00041434 | 0.00044102 | 0.00046939 | 0.00050974 | 0.00047541 | 0.00048733
CDP24 | SA | S1 | South East SA | Wind | 759.3095 | 818.9694 | 722.076 | 854.6109 | 762.6923 | 717.1575 | 690.7889 | 790.238 | 1200.3797 | 1340.65 | 1244.2354 | 1186.4456 | 1118.8257 | 1252.8718 | 897.0489 | 907.124 | 1354.0368 | 1507.9303 | 1426.2789 | 1366.884 | 1318.909 | 2528.7228 | 2348.2479 | 2599.0119 | 2375.9249 | 2483.3307 | 2344.7393 | 2529.5779
CDP24 | SA | S2 | Riverland | Wind | 0 | 0 | 0 | 0 | 0 | 0 | 0 | 0 | 0 | 0 | 0 | 0 | 0 | 0 | 0 | 0 | 0 | 0 | 0 | 0 | 0 | 0 | 0 | 0 | 0 | 0 | 0 | 0
CDP24 | SA | S3 | Mid-North SA | Wind | 5233.2727 | 5449.6991 | 5474.2645 | 6456.5043 | 6705.8289 | 8198.5634 | 8226.4431 | 8868.6282 | 9086.6539 | 10137.2183 | 9009.1319 | 9159.5276 | 7959.8129 | 9331.8418 | 9374.2698 | 7906.0215 | 7980.1283 | 8643.693 | 9371.1309 | 8083.8006 | 7816.9217 | 9796.1284 | 9723.4321 | 10577.5726 | 10433.8063 | 10554.5547 | 9822.9143 | 11174.0346
CDP24 | SA | S4 | Yorke Peninsula | Wind | 228.362 | 238.0963 | 239.6721 | 316.0014 | 310.9544 | 165.9083 | 138.6633 | 150.5192 | 278.5377 | 320.5867 | 279.2762 | 297.2523 | 260.1148 | 311.4709 | 304.9774 | 294.8879 | 283.3067 | 317.2914 | 302.5707 | 283.1081 | 279.6302 | 265.8734 | 249.268 | 280.4817 | 242.1568 | 273.943 | 246.1675 | 268.466
CDP24 | SA | S5 | Northern SA | Wind | 1295.0447 | 1340.4382 | 1315.1094 | 1360.6398 | 1294.0318 | 1151.613 | 1083.9592 | 1186.6019 | 1206.2352 | 1282.2282 | 1175.3818 | 1218.2974 | 1150.8235 | 1281.3512 | 1322.6732 | 1271.6456 | 1250.6481 | 1315.8494 | 1221.6015 | 1180.2978 | 1095.8931 | 501.7443 | 507.9477 | 527.4958 | 484.1398 | 521.8007 | 494.7294 | 530.0988
CDP24 | SA | S6 | Leigh Creek | Wind | 0 | 0 | 0 | 0 | 0 | 0 | 0 | 0 | 0 | 0 | 0 | 0 | 0 | 0 | 0 | 0 | 0 | 0 | 0 | 0 | 0 | 0 | 0 | 0 | 0 | 0 | 0 | 0
CDP24 | SA | S7 | Roxby Downs | Wind | 0 | 0 | 0 | 0 | 0 | 0 | 0 | 0 | 0 | 0 | 0 | 0 | 0 | 0 | 0 | 0 | 0 | 0 | 0 | 0 | 0 | 0 | 0 | 0 | 0 | 0 | 0 | 0
CDP24 | SA | S8 | Eastern Eyre Peninsula | Wind | 319.3728 | 292.2421 | 304.0612 | 329.7695 | 329.3281 | 1043.2277 | 901.9461 | 952.967 | 922.7443 | 1095.0438 | 961.7624 | 937.6511 | 843.7019 | 1002.248 | 979.0389 | 953.5551 | 961.1006 | 1022.3658 | 964.466 | 924.8274 | 886.9116 | 876.3781 | 844.4766 | 951.9909 | 829.1106 | 874.6703 | 793.3461 | 892.8744
CDP24 | SA | S9 | Western Eyre Peninsula | Wind | 0 | 0 | 0 | 0 | 0 | 0 | 0 | 0 | 0 | 0 | 0 | 0 | 0 | 0 | 0 | 0 | 0 | 0 | 0 | 0 | 0 | 0 | 0 | 0 | 0 | 0 | 0 | 0
CDP24 | TAS | T1 | North East Tasmania | Wind | 598.3431 | 649.7098 | 1095.1573 | 1142.0082 | 1374.2616 | 1415.1069 | 1368.4705 | 1974.9143 | 1853.8763 | 2047.6331 | 1856.1292 | 1945.9997 | 2086.0807 | 1975.771 | 2058.3459 | 2137.0464 | 1884.7991 | 1997.8756 | 1850.2564 | 1951.515 | 1982.8519 | 1876.3786 | 1877.33 | 1994.5 | 1865.7176 | 1888.2859 | 1512.0738 | 1424.3632
CDP24 | TAS | T2 | North West Tasmania | Wind | 918.0817 | 973.2979 | 911.4347 | 886.7128 | 858.1877 | 921.6611 | 880.1556 | 1429.7915 | 1386.0041 | 1536.8913 | 2149.5888 | 2109.7012 | 2157.3953 | 2250.8812 | 2219.0359 | 2290.2197 | 2195.7882 | 2186.7339 | 2093.3714 | 2097.3839 | 2223.1288 | 2749.7274 | 2588.6893 | 2750.2047 | 2712.866 | 2653.5559 | 2271.2105 | 2331.872
CDP24 | TAS | T3 | Tasmania Midlands | Wind | 458.9298 | 552.0922 | 3101.0464 | 3048.4675 | 3044.8932 | 6256.4667 | 6203.4763 | 6676.5127 | 6204.5658 | 6606.2797 | 6294.1976 | 6230.7666 | 6435.5537 | 6482.3493 | 6597.4312 | 6948.4716 | 6566.9233 | 6534.8377 | 8640.7176 | 9657.7712 | 9768.8215 | 9978.6551 | 9682.8766 | 10011.3198 | 9688.3674 | 9323.7522 | 9892.0434 | 9845.6865
CDP24 | NSW | N10 | Hunter Coast | Offshore Wind | 0 | 0 | 0 | 0 | 0 | 0 | 0 | 0 | 0 | 0 | 0 | 0 | 0 | 0 | 0 | 0 | 0 | 0 | 0 | 0 | 0 | 0 | 0 | 0 | 0 | 0 | 0 | 0
CDP24 | NSW | N11 | Illawarra Coast | Offshore Wind | 0 | 0 | 0 | 0 | 0 | 0 | 0 | 0 | 0 | 0 | 0 | 0 | 0 | 0 | 0 | 0 | 0 | 0 | 0 | 0 | 0 | 0 | 0 | 0 | 0 | 0 | 0 | 0
CDP24 | VIC | V7 | Gippsland Coast | Offshore Wind | 0 | 0 | 0 | 0 | 0 | 0 | 3804.6737 | 7720.7824 | 10107.9416 | 13648.9674 | 12819.1693 | 17353.8552 | 21353.1887 | 26561.4554 | 29158.6803 | 34560.0734 | 34104.0077 | 34165.5757 | 32313.0151 | 31414.9057 | 32105.8965 | 31782.5414 | 31892.7053 | 33848.6698 | 31113.0882 | 31423.0121 | 32432.1017 | 33835.8092
CDP24 | VIC | V8 | Portland Coast | Offshore Wind | 0 | 0 | 0 | 0 | 0 | 0 | 0 | 0 | 0 | 0.00066592 | 1868.3832 | 1879.37 | 2182.3102 | 2274.6827 | 2863.4807 | 2972.6021 | 2775.5442 | 3059.8864 | 2836.3288 | 2666.3926 | 2715.2061 | 2922.089 | 2749.0763 | 2842.7883 | 2581.8635 | 2620.5936 | 2646.4639 | 2735.1115
CDP24 | SA | S10 | South East SA Coast | Offshore Wind | 0 | 0 | 0 | 0 | 0 | 0 | 0 | 0 | 0 | 0 | 0 | 0 | 0 | 0 | 0 | 0 | 0 | 0 | 0 | 0 | 0 | 0 | 0 | 0 | 0 | 0 | 0 | 0
CDP24 | TAS | T4 | North West Tasmania Coast | Offshore Wind | 0 | 0 | 0 | 0 | 0 | 0 | 0 | 0 | 0 | 0 | 0 | 0 | 0 | 0 | 0 | 0 | 0 | 0 | 0 | 0 | 0 | 0 | 0 | 0 | 0 | 0 | 0 | 0
CDP24 | TAS | T5 | North East Tasmania Coast | Offshore Wind | 0 | 0 | 0 | 0 | 0 | 0 | 0 | 0 | 0 | 0 | 0 | 0 | 0 | 0 | 0 | 0 | 0 | 0 | 0 | 0 | 0 | 0 | 0 | 0 | 0 | 0 | 0 | 0
CDP25 | QLD | Q1 | Far North QLD | Solar | 0 | 0 | 0 | 0 | 0 | 0 | 0 | 0 | 0 | 0 | 0 | 0 | 0 | 0 | 0 | 0 | 0 | 0 | 0 | 0 | 0 | 0 | 0 | 0 | 0 | 0 | 0 | 0
CDP25 | QLD | Q2 | North Qld Clean Energy Hub | Solar | 194.9241 | 201.6815 | 172.5826 | 175.6784 | 170.9912 | 147.63 | 1255.2483 | 1388.1806 | 1387.5054 | 1314.1499 | 1376.2712 | 1482.6353 | 1426.262 | 1333.011 | 1339.7623 | 1437.2007 | 1347.7337 | 2336.7849 | 2282.4014 | 2407.7535 | 2391.7299 | 2504.7229 | 2432.4589 | 2306.3611 | 2439.864 | 3320.6513 | 3288.0193 | 3259.458
CDP25 | QLD | Q3 | Northern Qld | Solar | 1113.2252 | 1199.9523 | 1059.8024 | 1111.1778 | 1082.4924 | 907.7687 | 815.3082 | 935.4402 | 958.0771 | 892.0059 | 964.7057 | 1050.075 | 996.5631 | 977.4043 | 981.1104 | 1056.1325 | 950.5524 | 1117.2368 | 804.6716 | 576.8772 | 473.3074 | 499.3665 | 486.3701 | 270.4068 | 273.338 | 269.8721 | 89.5232 | 86.1063
CDP25 | QLD | Q4 | Isaac | Solar | 1596.3838 | 1679.1807 | 1525.994 | 1567.8158 | 1510.8276 | 2683.0893 | 2338.8506 | 2696.1181 | 2748.5099 | 2674.2752 | 2751.6108 | 2880.3343 | 2686.7912 | 2779.9481 | 2737.8255 | 2945.0208 | 2744.8844 | 3154.7233 | 2965.2081 | 3230.2657 | 2576.4852 | 4345.433 | 4310.4105 | 4511.9291 | 6726.5976 | 10090.799 | 9660.5913 | 9894.0607
CDP25 | QLD | Q5 | Barcaldine | Solar | 40.0816 | 40.531 | 35.0591 | 171.0768 | 163.805 | 181.0843 | 138.9039 | 144.3323 | 146.7559 | 142.5687 | 142.1741 | 149.8576 | 138.8911 | 137.4246 | 139.1435 | 151.2297 | 145.1304 | 156.3796 | 147.3885 | 137.1034 | 128.0569 | 133.1797 | 128.1596 | 132.5511 | 142.229 | 135.0844 | 131.9285 | 123.6919
CDP25 | QLD | Q6 | Fitzroy | Solar | 211.0131 | 220.6167 | 195.6742 | 200.8368 | 197.5885 | 210.3869 | 680.2389 | 765.3234 | 2171.8837 | 3820.3566 | 7094.043 | 7675.9659 | 7295.6104 | 7411.3365 | 7418.7102 | 7859.5354 | 8521.0438 | 11950.648 | 12220.8419 | 14590.1172 | 11731.7254 | 16160.3208 | 16387.0916 | 18256.0192 | 18282.967 | 18542.5094 | 17958.0183 | 18181.5691
CDP25 | QLD | Q7 | Wide Bay | Solar | 721.2767 | 891.4644 | 1065.8817 | 1040.1986 | 1012.0882 | 1040.578 | 794.7366 | 920.3805 | 909.6415 | 4800.4375 | 4632.1717 | 5728.7404 | 5487.0881 | 5599.329 | 5604.7872 | 5869.0892 | 5523.1975 | 5244.2016 | 5023.9213 | 5478.6485 | 4622.1867 | 5038.6448 | 5093.3778 | 5137.6624 | 5091.9237 | 4975.5934 | 4892.4608 | 4944.8523
CDP25 | QLD | Q8 | Darling Downs | Solar | 3835.6917 | 3879.6107 | 3598.8221 | 3445.1407 | 3439.8319 | 3383.2874 | 2770.8106 | 3117.6911 | 3185.3182 | 5953.2617 | 8314.595 | 8775.2103 | 12687.6985 | 13156.4937 | 13266.8021 | 13487.9013 | 13980.7462 | 13176.7517 | 16248.6306 | 17940.025 | 14922.7829 | 17148.3769 | 16545.4008 | 16810.6397 | 16453.9847 | 16736.6313 | 16660.9883 | 16773.9103
CDP25 | QLD | Q9 | Banana | Solar | 0 | 0 | 0 | 0 | 0 | 0 | 0 | 0 | 0 | 0 | 0 | 0 | 0 | 0 | 0 | 0 | 0 | 0 | 0 | 0 | 0 | 0 | 0 | 0 | 0 | 0 | 0 | 0
CDP25 | NSW | N0 | NSW Non-REZ | Solar | 0 | 0 | 0 | 0 | 0 | 0 | 0 | 0 | 0 | 0 | 0 | 0 | 0 | 0 | 0 | 0 | 0 | 0 | 0 | 0 | 0 | 0 | 0 | 0 | 0 | 0 | 0 | 0
CDP25 | NSW | N1 | North West NSW | Solar | 450.1707 | 448.1725 | 432.0672 | 434.399 | 437.0592 | 464.2399 | 345.8573 | 367.0971 | 348.1538 | 353.516 | 348.2181 | 368.923 | 355.7155 | 380.6062 | 383.0178 | 377.3125 | 341.8494 | 367.6249 | 365.5174 | 391.2949 | 382.3903 | 361.6253 | 369.4108 | 371.9857 | 359.8693 | 373.8803 | 355.4961 | 351.3278
CDP25 | NSW | N2 | New England | Solar | 1231.5899 | 1686.6691 | 1762.3432 | 2165.0359 | 2286.2708 | 2219.8379 | 1798.6261 | 1928.0328 | 2298.753 | 2419.782 | 2301.7498 | 2613.8368 | 4324.3452 | 4796.8995 | 4747.4582 | 4536.9343 | 6891.1702 | 6754.3492 | 7138.1849 | 7112.1612 | 6225.384 | 7081.8741 | 7475.2197 | 9358.4405 | 8957.4066 | 9714.933 | 9040.9923 | 9654.6568
CDP25 | NSW | N3 | Central-West Orana | Solar | 2672.2538 | 2856.6111 | 2896.0736 | 2846.6581 | 4901.1576 | 8776.9401 | 14157.888 | 14963.6567 | 17087.8924 | 17182.3485 | 16797.7983 | 17246.9569 | 16397.6951 | 17772.5521 | 17661.0889 | 17076.3749 | 16300.2684 | 15462.414 | 16052.7161 | 16914.1917 | 14773.1067 | 18254.9481 | 20537.8481 | 19733.1814 | 19367.5988 | 19635.0792 | 18622.0687 | 19720.7324
CDP25 | NSW | N4 | Broken Hill | Solar | 119.1173 | 128.4912 | 467.033 | 465.7239 | 472.3108 | 521.6818 | 366.1887 | 391.981 | 375.9353 | 371.1957 | 380.5741 | 377.487 | 376.2276 | 381.8522 | 400.362 | 433.5444 | 369.9798 | 408.5053 | 390.1798 | 540.24 | 626.2112 | 605.1504 | 574.3311 | 539.103 | 544.1082 | 545.2731 | 561.851 | 538.6876
CDP25 | NSW | N5 | South West NSW | Solar | 2287.283 | 2473.9957 | 2386.7828 | 3662.632 | 3707.4854 | 4132.9869 | 3269.1653 | 3532.073 | 3608.8928 | 3418.0002 | 3614.0798 | 3651.1753 | 3442.3746 | 3741.4296 | 3533.3149 | 3478.8811 | 3296.4688 | 3328.2951 | 4669.8371 | 6852.3027 | 6440.1548 | 6578.5334 | 6565.415 | 5888.8339 | 6353.3912 | 5894.0565 | 4868.7906 | 5131.6141
CDP25 | NSW | N6 | Wagga Wagga | Solar | 1117.6521 | 1691.3716 | 2018.143 | 1836.6297 | 1897.6472 | 2598.3521 | 2000.4609 | 2159.7942 | 2353.3842 | 2184.0401 | 2333.5931 | 2314.9172 | 2141.1447 | 2179.9695 | 2384.0849 | 2296.7182 | 2219.3644 | 2206.077 | 2113.5023 | 2615.6031 | 2574.1815 | 2541.0875 | 2598.9515 | 2307.6615 | 2587.3444 | 2445.9287 | 2111.9297 | 2239.5341
CDP25 | NSW | N7 | Tumut | Solar | 0 | 0 | 0 | 0 | 0 | 0 | 0 | 0 | 0 | 0 | 0 | 0 | 0 | 0 | 0 | 0 | 0 | 0 | 0 | 0 | 0 | 0 | 0 | 0 | 0 | 0 | 0 | 0
CDP25 | NSW | N8 | Cooma-Monaro | Solar | 0 | 0 | 0 | 0 | 0 | 0 | 0 | 0 | 0 | 0 | 0 | 0 | 0 | 0 | 0 | 0 | 0 | 0 | 0 | 0 | 0 | 0 | 0 | 0 | 0 | 0 | 0 | 0
CDP25 | NSW | N9 | Hunter-Central Coast | Solar | 0 | 0 | 928.3018 | 1018.8584 | 1100.0882 | 1098.7557 | 815.2422 | 892.7478 | 944.9646 | 976.7848 | 921.3093 | 989.3874 | 910.2014 | 1009.6107 | 992.7215 | 940.3149 | 865.7424 | 887.3146 | 936.4941 | 943.6598 | 873.1892 | 825.4216 | 876.781 | 939.2123 | 927.8684 | 1038.035 | 988.6846 | 1038.0571
CDP25 | NSW | N12 | Illawarra | Solar | 0 | 0 | 0 | 0 | 0 | 0 | 0 | 0 | 0 | 0 | 0 | 0 | 0 | 0 | 0 | 0 | 0 | 0 | 0 | 0 | 0 | 0 | 0 | 0 | 0 | 0 | 0 | 0
CDP25 | VIC | V0 | VIC Non-REZ | Solar | 0 | 0 | 0 | 0 | 0 | 0 | 0 | 0 | 0 | 0 | 0 | 0 | 0 | 0 | 0 | 0 | 0 | 0 | 0 | 0 | 0 | 0 | 0 | 0 | 0 | 0 | 0 | 0
CDP25 | VIC | V1 | Ovens Murray | Solar | 0 | 0 | 4.0051e-06 | 3.4944e-06 | 7.9915e-06 | 627.3406 | 548.9629 | 614.8394 | 651.0763 | 612.965 | 751.627 | 756.0535 | 710.3044 | 756.7246 | 768.2066 | 739.2785 | 740.9806 | 733.1981 | 747.5318 | 796.1888 | 770.3543 | 800.847 | 820.7988 | 753.7502 | 881.4302 | 880.2506 | 841.4733 | 877.4368
CDP25 | VIC | V2 | Murray River | Solar | 1428.976 | 1695.112 | 1781.4715 | 1958.1631 | 1936.2551 | 2250.341 | 2320.1149 | 2471.4614 | 2521.6777 | 2449.5466 | 3154.2877 | 3729.4862 | 3561.5445 | 3725.2955 | 3848.6111 | 3654.1125 | 3551.1035 | 3633.9502 | 5588.0426 | 7282.4758 | 7698.2495 | 7922.0102 | 7853.1317 | 7386.4214 | 7826.9138 | 7519.4844 | 7475.3324 | 7658.1655
CDP25 | VIC | V3 | Western Victoria | Solar | 0 | 38.528 | 236.6093 | 229.1257 | 230.8357 | 217.381 | 183.7182 | 202.7221 | 208.5793 | 200.8953 | 227.0488 | 242.766 | 218.2758 | 222.345 | 250.1606 | 233.3524 | 236.0114 | 251.0052 | 217.211 | 266.1781 | 218.7403 | 224.8391 | 223.4461 | 221.6718 | 853.6844 | 868.5585 | 832.9423 | 869.4883
CDP25 | VIC | V4 | South West Victoria | Solar | 0 | 0 | 0 | 0 | 0 | 0 | 0 | 0 | 0 | 0 | 0 | 0 | 0 | 0 | 0 | 0 | 0 | 0 | 0 | 0 | 0 | 0 | 0 | 0 | 0 | 0 | 0 | 0
CDP25 | VIC | V5 | Gippsland | Solar | 0 | 113.2918 | 269.6927 | 253.8009 | 274.967 | 240.826 | 214.8626 | 227.2481 | 248.173 | 240.4793 | 245.5903 | 248.2158 | 250.7206 | 254.3364 | 251.7652 | 235.1265 | 225.8711 | 232.7844 | 246.1457 | 759.8035 | 735.6385 | 726.5136 | 751.3511 | 698.5932 | 716.7071 | 754.1506 | 755.9548 | 748.6245
CDP25 | VIC | V6 | Central North VIC | Solar | 1117.6359 | 1191.7994 | 1133.3356 | 1034.2134 | 1071.8125 | 1047.6077 | 960.0076 | 1026.3382 | 1209.5292 | 1160.9317 | 1461.52 | 1427.9965 | 1334.929 | 1414.2084 | 1422.7592 | 1342.6522 | 1303.4092 | 1300.7959 | 1273.6887 | 1458.5931 | 1516.1995 | 1518.9621 | 1484.4181 | 1352.0011 | 2403.3653 | 2412.1199 | 2278.7121 | 2193.0583
CDP25 | SA | S1 | South East SA | Solar | 411.4475 | 417.1141 | 420.8308 | 428.6568 | 408.9744 | 287.0817 | 315.2015 | 344.5841 | 338.4338 | 327.2339 | 346.9473 | 358.4436 | 348.2036 | 352.921 | 345.0345 | 338.7003 | 321.638 | 300.966 | 273.219 | 271.7714 | 234.3839 | 232.0613 | 222.0229 | 205.124 | 224.6626 | 119.6788 | 117.0064 | 111.5183
CDP25 | SA | S2 | Riverland | Solar | 102.0123 | 102.6794 | 96.1362 | 97.7911 | 97.6169 | 285.7521 | 298.4497 | 304.244 | 302.6735 | 296.7789 | 318.438 | 319.6445 | 308.7697 | 314.7396 | 335.6408 | 338.845 | 1037.815 | 1120.7829 | 1594.1399 | 1975.7144 | 1992.3971 | 1854.3113 | 1714.5064 | 1660.8545 | 1741.4987 | 1804.3451 | 1805.1044 | 1646.9683
CDP25 | SA | S3 | Mid-North SA | Solar | 0 | 0 | 0 | 0 | 0 | 0 | 0 | 0 | 0 | 0 | 0 | 0 | 0 | 0 | 0 | 0 | 0 | 0 | 0 | 0 | 0 | 0 | 0 | 0 | 0 | 0 | 0 | 0
CDP25 | SA | S4 | Yorke Peninsula | Solar | 0 | 0 | 0 | 0 | 0 | 0 | 0 | 0 | 0 | 0 | 0 | 0 | 0 | 0 | 0 | 0 | 0 | 0 | 0 | 0 | 0 | 0 | 0 | 0 | 0 | 0 | 0 | 0
CDP25 | SA | S5 | Northern SA | Solar | 651.1933 | 710.8834 | 1288.5924 | 1291.5427 | 1311.3051 | 880.8803 | 1279.1117 | 1331.8832 | 1306.2598 | 1329.2624 | 1407.8199 | 1405.5786 | 1361.8224 | 1411.9314 | 1474.6166 | 1528.6598 | 1373.168 | 1473.2659 | 1501.6039 | 2431.2436 | 5116.6997 | 4741.4653 | 4573.9584 | 4197.0606 | 4469.598 | 4556.2905 | 4411.5565 | 4127.3667
CDP25 | SA | S6 | Leigh Creek | Solar | 0 | 0 | 0 | 0 | 0 | 0 | 0 | 0 | 0 | 0 | 0 | 0 | 0 | 0 | 0 | 0 | 0 | 0 | 0 | 0 | 0 | 0 | 0 | 0 | 0 | 0 | 0 | 0
CDP25 | SA | S7 | Roxby Downs | Solar | 0 | 0 | 1.3955e-05 | 1.4814e-05 | 8.951e-05 | 547 | 938.6687 | 984.0963 | 953.7289 | 964.372 | 996.3709 | 1004.1927 | 1057.6314 | 1096.0306 | 1152.674 | 1198.8151 | 1134.0587 | 1227.0336 | 1190.4584 | 1138.6464 | 1002.2783 | 914.505 | 872.5411 | 848.5745 | 868.5833 | 878.8116 | 925.5105 | 840.6567
CDP25 | SA | S8 | Eastern Eyre Peninsula | Solar | 0 | 0 | 0 | 0 | 0 | 0 | 0 | 0 | 0 | 0 | 0 | 0 | 0 | 0 | 0 | 0 | 0 | 0 | 0 | 0 | 0 | 0 | 0 | 0 | 0 | 0 | 0 | 0
CDP25 | SA | S9 | Western Eyre Peninsula | Solar | 0 | 0 | 0 | 0 | 0 | 0 | 0 | 0 | 0 | 0 | 0 | 0 | 0 | 0 | 0 | 0 | 0 | 0 | 0 | 0 | 0 | 0 | 0 | 0 | 0 | 0 | 0 | 0
CDP25 | TAS | T1 | North East Tasmania | Solar | 0 | 0 | 0 | 0 | 0 | 0 | 0 | 0 | 0 | 0 | 0 | 0 | 0 | 0 | 0 | 0 | 0 | 0 | 0 | 0 | 0 | 0 | 0 | 0 | 0 | 0 | 0 | 0
CDP25 | TAS | T2 | North West Tasmania | Solar | 0 | 0 | 0 | 0 | 0 | 0 | 0 | 0 | 0 | 0 | 0 | 0 | 0 | 0 | 0 | 0 | 0 | 0 | 0 | 0 | 0 | 0 | 0 | 0 | 0 | 0 | 0 | 0
CDP25 | TAS | T3 | Tasmania Midlands | Solar | 0 | 0 | 0 | 0 | 0 | 0 | 0 | 0 | 0 | 0 | 0 | 0 | 0 | 0 | 0 | 0 | 0 | 0 | 0 | 0 | 0 | 0 | 0 | 0 | 0 | 0 | 0 | 0
CDP25 | QLD | Q1 | Far North QLD | Wind | 898.1434 | 889.4707 | 3066.2428 | 2899.993 | 3139.4606 | 3681.4581 | 3059.4524 | 3439.6793 | 3574.9064 | 3629.3422 | 3544.4569 | 3392.2845 | 3566.7973 | 3683.0043 | 3602.6528 | 3547.2462 | 3302.2939 | 3377.2199 | 3285.8456 | 3497.0092 | 3886.5085 | 3965.5112 | 3996.4657 | 3917.2118 | 3842.769 | 3510.8616 | 3736.7155 | 3906.8482
CDP25 | QLD | Q2 | North Qld Clean Energy Hub | Wind | 139.3544 | 128.1496 | 2700.8134 | 2543.7773 | 2858.7078 | 7546.7182 | 7090.4461 | 8274.8932 | 8863.3067 | 8989.9489 | 9166.2478 | 8666.0548 | 9054.0995 | 9481.1729 | 9697.3626 | 9207.3856 | 8823.4175 | 8425.2976 | 8710.8592 | 9550.5476 | 16019.4077 | 16257.0436 | 16572.923 | 16699.1775 | 15987.4307 | 14397.0878 | 15218.3723 | 16491.5715
CDP25 | QLD | Q3 | Northern Qld | Wind | 0 | 0 | 0 | 0 | 0 | 0 | 0 | 0 | 0 | 0 | 0 | 0 | 0 | 0 | 0 | 0 | 0 | 0 | 0 | 0 | 0 | 0 | 0 | 0 | 0 | 0 | 0 | 0
CDP25 | QLD | Q4 | Isaac | Wind | 875.2489 | 1166.8194 | 1267.0621 | 2181.7178 | 3429.0562 | 4276.9149 | 3647.8221 | 3794.2153 | 4199.2225 | 4962.7757 | 4900.3021 | 4785.6775 | 4908.9924 | 4851.0837 | 5598.0633 | 4797.7799 | 5152.4184 | 5115.4447 | 4922.9873 | 5032.2608 | 7392.9772 | 7026.2637 | 7390.3877 | 8642.1661 | 8499.8826 | 9057.0747 | 9420.2933 | 9479.25
CDP25 | QLD | Q5 | Barcaldine | Wind | 0 | 0 | 1.2044e-05 | 1.7295e-05 | 2.235e-05 | 327.9394 | 250.3534 | 257.6293 | 287.131 | 276.0303 | 284.1641 | 279.4158 | 265.1098 | 264.6434 | 281.7755 | 261.9068 | 258.7993 | 261.603 | 249.6168 | 297.1248 | 288.446 | 254.7423 | 270.5975 | 253.0036 | 268.47 | 253.3697 | 245.6895 | 242.5245
CDP25 | QLD | Q6 | Fitzroy | Wind | 0 | 0 | 1919.7075 | 2798.3066 | 2680.278 | 4088.7353 | 4519.384 | 5568.3053 | 8314.6657 | 9242.8978 | 9805.5829 | 9465.0063 | 9762.923 | 9409.0858 | 10900.165 | 9187.7098 | 9972.8832 | 9535.7672 | 9227.9207 | 9885.7633 | 10005.2946 | 9741.5032 | 9674.8536 | 9750.2203 | 9540.8571 | 9011.7361 | 9315.1094 | 8974.0355
CDP25 | QLD | Q7 | Wide Bay | Wind | 0 | 0 | 1.0324e-05 | 2.2516e-05 | 2.5999e-05 | 5.3813e-05 | 4.3567e-05 | 0.00031624 | 0.00030502 | 0.00027887 | 2574.5018 | 2531.7277 | 2490.2058 | 2567.42 | 2623.1295 | 2375.0009 | 2496.2516 | 2660.7581 | 2567.779 | 2588.8475 | 2657.3093 | 2676.5793 | 2667.7567 | 2418.3768 | 2482.8996 | 2412.3896 | 2354.8799 | 2488.7044
CDP25 | QLD | Q8 | Darling Downs | Wind | 4629.3426 | 6176.2412 | 11110.8631 | 12523.362 | 12258.3472 | 18922.6743 | 17290.1223 | 17366.0879 | 17576.7937 | 16837.0299 | 18766.7234 | 17914.2066 | 17470.101 | 18378.8369 | 19430.2319 | 17813.8093 | 18756.6676 | 19448.7246 | 18614.7355 | 18727.391 | 17536.5026 | 16570.2477 | 16694.3571 | 15830.4349 | 20782.7152 | 19662.1639 | 19103.3888 | 20306.0165
CDP25 | QLD | Q9 | Banana | Wind | 0 | 0 | 0 | 0 | 0 | 0 | 0 | 0 | 0 | 0 | 0 | 0 | 0 | 0 | 0 | 0 | 0 | 0 | 0 | 0 | 0 | 0 | 0 | 0 | 0 | 0 | 0 | 0
CDP25 | NSW | N0 | NSW Non-REZ | Wind | 0 | 0 | 781.812 | 2114.2162 | 2052.9279 | 1887.776 | 1960.8565 | 1755.7399 | 1685.0692 | 1641.5746 | 1658.1441 | 1725.7174 | 1652.4543 | 1727.6802 | 1696.5066 | 1878.4286 | 1828.4015 | 1979.316 | 1965.4015 | 1742.9907 | 2034.4827 | 1731.9663 | 1751.1722 | 1692.474 | 1708.6445 | 1783.6893 | 1671.3882 | 1789.5004
CDP25 | NSW | N1 | North West NSW | Wind | 0 | 0 | 0 | 0 | 0 | 0 | 0 | 0 | 0 | 0 | 0 | 0 | 0 | 0 | 0 | 0 | 0 | 0 | 0 | 0 | 0 | 0 | 0 | 0 | 0 | 0 | 0 | 0
CDP25 | NSW | N2 | New England | Wind | 1306.8348 | 1106.2821 | 1855.2721 | 1964.0667 | 1875.3991 | 2063.0072 | 2008.4592 | 1932.7949 | 9562.513 | 8918.6567 | 14288.1602 | 22219.5256 | 21813.4742 | 22523.1484 | 22927.3792 | 22119.7748 | 23123.0712 | 24223.1194 | 22916.8399 | 22007.7374 | 23910.1298 | 21485.7456 | 21977.809 | 20517.0151 | 21174.0695 | 21221.9577 | 20506.4243 | 21523.7745
CDP25 | NSW | N3 | Central-West Orana | Wind | 661.7778 | 1217.3409 | 2629.7901 | 3190.0408 | 13017.2377 | 14935.822 | 22523.735 | 21408.0713 | 21818.3712 | 20707.895 | 22027.0339 | 21143.2057 | 21118.8559 | 22644.6662 | 22605.8924 | 22848.384 | 22514.1987 | 23704.078 | 23184.0959 | 22220.896 | 23292.2335 | 21189.7108 | 21192.9338 | 20475.5103 | 23945.8999 | 23122.1051 | 22674.4972 | 24394.2506
CDP25 | NSW | N4 | Broken Hill | Wind | 783.9216 | 609.9388 | 912.0811 | 845.3103 | 837.3599 | 1041.4505 | 846.9617 | 908.281 | 850.279 | 870.3853 | 845.2971 | 846.4421 | 788.3586 | 883.5177 | 919.6764 | 806.9435 | 883.8681 | 864.2541 | 843.7743 | 271.6836 | 261.4746 | 260.5549 | 255.6341 | 264.943 | 249.4773 | 257.4457 | 237.1593 | 256.3786
CDP25 | NSW | N5 | South West NSW | Wind | 0 | 0 | 0.00039704 | 1949.6191 | 1865.1844 | 1882.0943 | 1634.5763 | 1816.9753 | 1807.3365 | 1931.2165 | 1730.6021 | 1753.7364 | 1795.8015 | 1905.0917 | 1922.117 | 1903.7121 | 1876.5842 | 1906.7326 | 1826.3893 | 1751.5732 | 1704.2885 | 1814.3253 | 1776.5449 | 1881.0604 | 1684.143 | 1752.3756 | 1768.4595 | 1873.8878
CDP25 | NSW | N6 | Wagga Wagga | Wind | 0 | 0 | 9.3021e-05 | 8.9708e-05 | 8.8557e-05 | 8.8463e-05 | 7.0444e-05 | 7.9841e-05 | 7.5825e-05 | 8.0191e-05 | 7.4466e-05 | 8.0462e-05 | 7.5834e-05 | 7.554e-05 | 0.00011136 | 0.00011855 | 0.00011735 | 0.00012777 | 0.00013726 | 0.00012717 | 0.00013255 | 0.00012528 | 0.0001178 | 0.00012467 | 0.00012815 | 0.0001471 | 0.00013853 | 0.00013726
CDP25 | NSW | N7 | Tumut | Wind | 0 | 200.8346 | 766.2938 | 907.5099 | 913.5403 | 820.3946 | 878.982 | 772.408 | 774.1555 | 810.8318 | 791.7445 | 802.4332 | 725.5207 | 827.1164 | 806.4265 | 845.9968 | 801.6535 | 863.0472 | 888.6455 | 785.5885 | 820.2563 | 753.4381 | 765.4066 | 782.7585 | 733.0716 | 800.4652 | 679.175 | 641.534
CDP25 | NSW | N8 | Cooma-Monaro | Wind | 367.7222 | 378.3054 | 1389.9663 | 1366.4905 | 1389.9877 | 1368.8266 | 1232.4028 | 1238.8929 | 1246.249 | 1303.3076 | 1163.8543 | 1279.8842 | 1196.7661 | 1325.2872 | 1288.6719 | 1232.1881 | 1018.8851 | 1020.7457 | 1191.2402 | 1100.1421 | 1164.195 | 1121.3971 | 1158.4845 | 1190.6092 | 1103.7008 | 2466.7572 | 2327.7049 | 2490.69
CDP25 | NSW | N9 | Hunter-Central Coast | Wind | 0 | 0 | 1371.8363 | 1347.7414 | 1272.1348 | 1428.2351 | 1642.7916 | 1665.9786 | 1666.9806 | 1572.8993 | 1594.9815 | 1705.3605 | 1619.1034 | 1741.2336 | 1558.2143 | 1690.5423 | 1728.0833 | 1753.2189 | 1673.5173 | 1622.2364 | 2718.784 | 2264.103 | 2358.3934 | 2216.2834 | 3180.796 | 3427.7541 | 3203.9528 | 3429.715
CDP25 | NSW | N12 | Illawarra | Wind | 0 | 0 | 0 | 0 | 0 | 0 | 0 | 0 | 0 | 0 | 0 | 0 | 0 | 0 | 0 | 0 | 0 | 0 | 0 | 0 | 0 | 0 | 0 | 0 | 0 | 0 | 0 | 0
CDP25 | VIC | V0 | VIC Non-REZ | Wind | 0 | 0 | 9.995e-05 | 0.00015209 | 0.0025954 | 0.0026248 | 0.0021998 | 0.0024137 | 0.002232 | 0.0026717 | 0.0022326 | 0.0024289 | 0.0024992 | 0.002373 | 0.0022446 | 0.002517 | 0.0024345 | 0.0026732 | 0.0025699 | 0.0022743 | 0.0024756 | 0.0025083 | 0.0022187 | 0.0025559 | 0.0021569 | 0.0024783 | 0.0026458 | 0.0024726
CDP25 | VIC | V1 | Ovens Murray | Wind | 0 | 0 | 0 | 0 | 0 | 0 | 0 | 0 | 0 | 0 | 0 | 0 | 0 | 0 | 0 | 0 | 0 | 0 | 0 | 0 | 0 | 0 | 0 | 0 | 0 | 0 | 0 | 0
CDP25 | VIC | V2 | Murray River | Wind | 0 | 0 | 0 | 0 | 0 | 0 | 0 | 0 | 0 | 0 | 0 | 0 | 0 | 0 | 0 | 0 | 0 | 0 | 0 | 0 | 0 | 0 | 0 | 0 | 0 | 0 | 0 | 0
CDP25 | VIC | V3 | Western Victoria | Wind | 5684.0193 | 5944.5058 | 5624.8404 | 8217.985 | 8902.4937 | 8993.2712 | 8123.3947 | 8903.4384 | 8971.311 | 9839.4791 | 8351.7931 | 8593.1895 | 8399.3393 | 8915.6097 | 8981.6163 | 9027.7421 | 8893.6182 | 9220.2714 | 8535.1766 | 7939.8269 | 7052.5942 | 8661.0989 | 8436.6427 | 8682.3433 | 8056.6162 | 7875.8636 | 7406.2092 | 7893.2617
CDP25 | VIC | V4 | South West Victoria | Wind | 7429.1404 | 10532.4563 | 10724.7971 | 12582.3025 | 12149.5715 | 12258.9049 | 11399.385 | 12503.1393 | 12268.9054 | 14317.9993 | 12723.9017 | 12903.3716 | 12802.4114 | 13547.7992 | 12689.3613 | 12824.612 | 11844.7341 | 12305.2649 | 12527.2913 | 11680.8163 | 11687.865 | 11963.707 | 11675.7453 | 12410.5446 | 10576.825 | 11282.0748 | 11449.9342 | 11797.929
CDP25 | VIC | V5 | Gippsland | Wind | 0 | 0 | 1701.5456 | 1639.5037 | 3723.0351 | 6055.3716 | 5550.1813 | 5698.2106 | 5397.0499 | 6073.7739 | 5576.0163 | 5540.5315 | 5546.3077 | 5641.999 | 5806.2561 | 6134.5006 | 6172.8445 | 6000.1078 | 5665.146 | 5697.1215 | 5694.9552 | 5772.1312 | 5614.1741 | 6133.8417 | 5591.6309 | 5486.9779 | 5516.5622 | 5642.974
CDP25 | VIC | V6 | Central North VIC | Wind | 0 | 0 | 2.1873e-05 | 1.955e-05 | 4.1511e-05 | 1137.4234 | 917.7929 | 976.03 | 930.4959 | 1016.0544 | 997.9233 | 1023.9066 | 911.1012 | 1016.3727 | 1010.6243 | 969.5531 | 1011.6663 | 1006.3547 | 964.0625 | 1000.4107 | 936.8189 | 971.0136 | 935.5203 | 1005.6015 | 950.0575 | 986.0944 | 885.4457 | 1003.7551
CDP25 | SA | S1 | South East SA | Wind | 735.9916 | 800.2733 | 702.8372 | 1150.4938 | 1718.6616 | 2072.0483 | 2114.8716 | 2320.2677 | 2179.3305 | 2449.9567 | 2296.2291 | 2061.271 | 1940.988 | 2160.3193 | 1880.5183 | 1883.2756 | 1671.6121 | 1871.8895 | 1769.0336 | 1697.3339 | 1633.8841 | 2964.4901 | 2761.4486 | 3058.5505 | 2723.1471 | 2871.3119 | 2700.2911 | 2909.8226
CDP25 | SA | S2 | Riverland | Wind | 0 | 0 | 0 | 0 | 0 | 0 | 0 | 0 | 0 | 0 | 0 | 0 | 0 | 0 | 0 | 0 | 0 | 0 | 0 | 0 | 0 | 0 | 0 | 0 | 0 | 0 | 0 | 0
CDP25 | SA | S3 | Mid-North SA | Wind | 5213.1346 | 5481.6968 | 5559.7482 | 6422.3128 | 6843.5641 | 6619.4806 | 6663.1872 | 7930.372 | 8365.2054 | 8793.062 | 7931.8802 | 8086.1168 | 7012.8106 | 8173.1977 | 8210.5658 | 6784.9342 | 6455.3943 | 7052.1576 | 7881.4931 | 6658.3529 | 6451.6246 | 9083.5589 | 9113.371 | 9933.8053 | 9828.3899 | 9948.3356 | 9252.5746 | 10520.3469
CDP25 | SA | S4 | Yorke Peninsula | Wind | 223.6054 | 241.7356 | 238.8117 | 314.3495 | 311.6856 | 340.8486 | 271.3871 | 284.8991 | 267.749 | 306.9081 | 279.3595 | 301.9779 | 268.8149 | 314.8251 | 308.6628 | 299.0494 | 289.3483 | 328.514 | 314.0336 | 293.8031 | 289.0837 | 274.1469 | 258.7946 | 291.5045 | 251.3843 | 287.2619 | 257.0718 | 280.1596
CDP25 | SA | S5 | Northern SA | Wind | 1306.0241 | 1316.3656 | 1316.0956 | 1359.7895 | 1295.2781 | 1104.5009 | 998.9768 | 1126.5742 | 1103.4691 | 1233.0139 | 1152.8791 | 1206.2454 | 1147.4099 | 1267.7851 | 1309.6404 | 1257.1559 | 1242.348 | 1316.6275 | 1218.9266 | 1177.4417 | 1097.6843 | 497.5325 | 505.409 | 525.9984 | 481.4943 | 522.0644 | 495.1127 | 530.5963
CDP25 | SA | S6 | Leigh Creek | Wind | 0 | 0 | 0 | 0 | 0 | 0 | 0 | 0 | 0 | 0 | 0 | 0 | 0 | 0 | 0 | 0 | 0 | 0 | 0 | 0 | 0 | 0 | 0 | 0 | 0 | 0 | 0 | 0
CDP25 | SA | S7 | Roxby Downs | Wind | 0 | 0 | 0 | 0 | 0 | 0 | 0 | 0 | 0 | 0 | 0 | 0 | 0 | 0 | 0 | 0 | 0 | 0 | 0 | 0 | 0 | 0 | 0 | 0 | 0 | 0 | 0 | 0
CDP25 | SA | S8 | Eastern Eyre Peninsula | Wind | 316.7171 | 296.255 | 303.5512 | 328.5788 | 329.1741 | 1007.9623 | 759.9623 | 852.3337 | 848.9981 | 1017.3604 | 920.3138 | 793.341 | 716.8431 | 845.1969 | 823.218 | 798.5142 | 943.7754 | 1011.9824 | 962.604 | 918.7648 | 885.1555 | 856.0667 | 833.7689 | 943.3776 | 820.8472 | 871.0788 | 788.0296 | 887.4441
CDP25 | SA | S9 | Western Eyre Peninsula | Wind | 0 | 0 | 0 | 0 | 0 | 0 | 0 | 0 | 0 | 0 | 0 | 0 | 0 | 0 | 0 | 0 | 0 | 0 | 0 | 0 | 0 | 0 | 0 | 0 | 0 | 0 | 0 | 0
CDP25 | TAS | T1 | North East Tasmania | Wind | 598.3431 | 649.7098 | 1170.8359 | 1226.8284 | 1898.3009 | 1971.2251 | 1961.5339 | 1951.8378 | 1835.6313 | 2052.5182 | 1936.3505 | 2018.901 | 2102.0275 | 2078.9908 | 2162.2453 | 2253.0037 | 1948.866 | 2001.425 | 1878.1429 | 1936.0814 | 1972.4894 | 1915.7143 | 1889.445 | 2067.5525 | 1881.5599 | 1896.0143 | 1489.3336 | 1399.4024
CDP25 | TAS | T2 | North West Tasmania | Wind | 918.0817 | 973.2979 | 910.4537 | 876.6429 | 859.081 | 2313.9477 | 2259.1821 | 2276.9883 | 2115.8743 | 2321.5393 | 2250.2556 | 2223.4103 | 2144.9896 | 2405.7201 | 2371.7719 | 2426.8031 | 2235.2756 | 2221.8499 | 2175.6136 | 2191.2179 | 2283.219 | 2232.2664 | 2148.2344 | 2288.0403 | 2829.0596 | 2824.6235 | 2468.9923 | 2530.3011
CDP25 | TAS | T3 | Tasmania Midlands | Wind | 458.9298 | 552.0922 | 3104.6469 | 3050.0036 | 2986.9077 | 3238.8079 | 3213.2924 | 3425.1259 | 3790.6774 | 4041.7439 | 3916.7455 | 4315.4436 | 4784.8562 | 4979.3695 | 5375.7961 | 5669.3581 | 5187.998 | 5111.3893 | 6036.8577 | 6521.8291 | 6309.4351 | 6394.1825 | 6528.2019 | 6781.0788 | 9458.5887 | 9145.9381 | 9701.334 | 9643.7055
CDP25 | NSW | N10 | Hunter Coast | Offshore Wind | 0 | 0 | 0 | 0 | 0 | 0 | 0 | 0 | 0 | 0 | 0 | 0 | 0 | 0 | 0 | 0 | 0 | 0 | 0 | 0 | 0 | 0 | 0 | 0 | 0 | 0 | 0 | 0
CDP25 | NSW | N11 | Illawarra Coast | Offshore Wind | 0 | 0 | 0 | 0 | 0 | 0 | 0 | 0 | 0 | 0 | 0 | 0 | 0 | 0 | 0 | 0 | 0 | 0 | 0 | 0 | 0 | 0 | 0 | 0 | 0 | 0 | 0 | 0
CDP25 | VIC | V7 | Gippsland Coast | Offshore Wind | 0 | 0 | 0 | 0 | 0 | 0 | 3722.3356 | 7530.2174 | 9860.1079 | 13479.9112 | 13682.2552 | 17834.3164 | 20875.9961 | 25890.5736 | 29038.6994 | 34347.6433 | 34017.2093 | 34124.3606 | 32292.4404 | 31505.1152 | 32092.6781 | 31777.7428 | 31904.8405 | 33871.3126 | 31127.9817 | 31491.2907 | 32474.3494 | 33887.5476
CDP25 | VIC | V8 | Portland Coast | Offshore Wind | 0 | 0 | 0 | 0 | 0 | 0 | 0 | 0 | 0 | 0.00047448 | 999.6203 | 1437.2195 | 2635.0687 | 2767.2114 | 2842.4047 | 2942.5346 | 2743.1631 | 3044.4843 | 2830.6294 | 2674.4614 | 2712.7325 | 3064.8809 | 2920.6467 | 3054.4198 | 2826.9596 | 2762.7559 | 2650.3539 | 3029.5646
CDP25 | SA | S10 | South East SA Coast | Offshore Wind | 0 | 0 | 0 | 0 | 0 | 0 | 0 | 0 | 0 | 0 | 0 | 0 | 0 | 0 | 0 | 0 | 0 | 0 | 0 | 0 | 0 | 0 | 0 | 0 | 0 | 0 | 0 | 0
CDP25 | TAS | T4 | North West Tasmania Coast | Offshore Wind | 0 | 0 | 0 | 0 | 0 | 0 | 0 | 0 | 0 | 0 | 0 | 0 | 0 | 0 | 0 | 0 | 0 | 0 | 0 | 0 | 0 | 0 | 0 | 0 | 0 | 0 | 0 | 0
CDP25 | TAS | T5 | North East Tasmania Coast | Offshore Wind | 0 | 0 | 0 | 0 | 0 | 0 | 0 | 0 | 0 | 0 | 0 | 0 | 0 | 0 | 0 | 0 | 0 | 0 | 0 | 0 | 0 | 0 | 0 | 0 | 0 | 0 | 0 | 0
Counterfactual | QLD | Q1 | Far North QLD | Solar | 0 | 0 | 5.7916e-06 | 9.6129e-06 | 1.1677e-05 | 2.1407e-05 | 7.9881e-05 | 9.8816e-05 | 0.00011472 | 9.5412e-05 | 0.00022051 | 0.00034627 | 0.00031326 | 0.00030985 | 0.00033879 | 0.000404 | 0.00039942 | 0.0015585 | 102.8636 | 107.1036 | 456.2095 | 498.5945 | 505.9208 | 471.1673 | 518.08 | 526.0474 | 515.0396 | 504.3317
Counterfactual | QLD | Q2 | North Qld Clean Energy Hub | Solar | 191.5454 | 201.5243 | 182.9968 | 181.9597 | 176.1892 | 159.7632 | 2096.7021 | 2397.5762 | 2465.3786 | 2389.9816 | 2507.4638 | 2680.5392 | 2667.7583 | 2552.6016 | 2546.8674 | 2484.7047 | 2439.9935 | 2712.2489 | 2673.6355 | 2771.3298 | 3275.4209 | 3624.4721 | 3607.1316 | 3545.1533 | 3669.289 | 3715.3188 | 3729.453 | 3599.3313
Counterfactual | QLD | Q3 | Northern Qld | Solar | 1097.7304 | 1185.6466 | 1091.6396 | 1133.7022 | 1096.6907 | 982.4962 | 832.3998 | 987.7719 | 1036.2888 | 984.5106 | 1070.8895 | 1105.2911 | 1061.2176 | 1060.0158 | 1045.6563 | 2216.9421 | 2125.7436 | 2562.1809 | 2207.5337 | 1990.735 | 1598.4365 | 1831.7753 | 1914.9902 | 1593.9232 | 1708.6153 | 2224.4822 | 2172.4432 | 2120.836
Counterfactual | QLD | Q4 | Isaac | Solar | 1604.6322 | 1684.3534 | 1558.1446 | 1592.3141 | 1527.1112 | 2423.3982 | 2606.5344 | 3067.0093 | 3196.318 | 3188.9144 | 3579.2719 | 3601.7454 | 3499.5173 | 3822.9128 | 3745.3245 | 3642.5799 | 3581.6125 | 4894.7811 | 4665.5877 | 4998.0967 | 3931.1103 | 4745.1026 | 4823.9512 | 4832.1817 | 5891.6887 | 6441.6748 | 6173.997 | 6266.7832
Counterfactual | QLD | Q5 | Barcaldine | Solar | 40.821 | 40.9152 | 37.3766 | 36.7072 | 34.4822 | 178.8326 | 147.0249 | 163.5403 | 175.9314 | 171.8967 | 168.6305 | 171.5167 | 165.1976 | 166.302 | 168.7656 | 145.4864 | 157.6158 | 160.1853 | 148.6488 | 129.1169 | 135.4529 | 145.8537 | 144.8708 | 140.4428 | 147.3214 | 149.6744 | 140.6255 | 142.2943
Counterfactual | QLD | Q6 | Fitzroy | Solar | 214.1343 | 221.6227 | 197.8608 | 197.9392 | 197.6847 | 521.9281 | 2716.7394 | 3173.3984 | 3271.9656 | 3760.3384 | 4346.7432 | 7187.1906 | 6990.8721 | 7033.176 | 7040.2623 | 12915.9673 | 12445.7754 | 13453.1435 | 13660.2054 | 16044.4163 | 12802.5267 | 14714.2908 | 15049.7301 | 15915.1015 | 18893.9142 | 19318.7696 | 18745.6368 | 18891.0774
Counterfactual | QLD | Q7 | Wide Bay | Solar | 721.4746 | 891.5459 | 1096.9934 | 1064.4399 | 1033.2308 | 1082.0559 | 2073.1533 | 2441.0192 | 2535.3698 | 2634.2483 | 2496.5857 | 2655.9523 | 2552.8471 | 2565.6753 | 2560.4659 | 2384.3592 | 2395.6499 | 2317.5597 | 2223.4447 | 2453.2513 | 2517.3868 | 2866.3287 | 2880.972 | 2933.7751 | 2687.2395 | 3327.1273 | 3196.1353 | 3366.7315
Counterfactual | QLD | Q8 | Darling Downs | Solar | 3835.7728 | 3879.7094 | 3649.8068 | 3493.9858 | 3479.9006 | 3512.7396 | 4087.428 | 4652.2687 | 4961.3832 | 5628.0299 | 8666.6613 | 9057.5438 | 10087.7483 | 11512.8102 | 11544.2014 | 15025.532 | 14636.8734 | 14082.1281 | 15320.1425 | 15921.504 | 14122.8422 | 16797.4052 | 16420.6986 | 16876.8034 | 16579.9788 | 17079.5551 | 16728.4418 | 16929.7432
Counterfactual | QLD | Q9 | Banana | Solar | 0 | 0 | 0 | 0 | 0 | 0 | 0 | 0 | 0 | 0 | 0 | 0 | 0 | 0 | 0 | 0 | 0 | 0 | 0 | 0 | 0 | 0 | 0 | 0 | 0 | 0 | 0 | 0
Counterfactual | NSW | N0 | NSW Non-REZ | Solar | 0 | 0 | 2.4071e-05 | 2.2353e-05 | 2.3173e-05 | 2.3133e-05 | 0.0014361 | 0.0015843 | 0.0018291 | 0.0018588 | 0.0018236 | 0.0019268 | 0.0018464 | 0.002138 | 0.0020942 | 0.0021237 | 457.7956 | 418.9618 | 468.1577 | 2726.9648 | 2222.479 | 2362.7033 | 3412.8253 | 3480.1029 | 3442.754 | 3452.2318 | 3474.7342 | 3679.7826
Counterfactual | NSW | N1 | North West NSW | Solar | 459.4983 | 448.347 | 454.3305 | 441.5661 | 440.9251 | 459.6599 | 410.0762 | 439.1456 | 476.8994 | 479.266 | 471.2695 | 493.5431 | 463.8273 | 506.6287 | 506.1975 | 484.0546 | 496.511 | 505.7058 | 500.7634 | 516.1451 | 487.8539 | 507.5251 | 508.1073 | 499.7409 | 497.9003 | 502.4436 | 467.5731 | 496.7752
Counterfactual | NSW | N2 | New England | Solar | 1221.0182 | 1686.488 | 1806.1516 | 2155.2514 | 2258.8922 | 2269.9553 | 1937.6946 | 2127.7083 | 2350.4548 | 2397.0109 | 2334.7495 | 2491.4168 | 2315.5694 | 2503.2759 | 2491.8396 | 2416.1684 | 2304.6668 | 2283.0581 | 2363.6995 | 2317.2575 | 2021.4655 | 2167.8022 | 2259.7337 | 2045.9087 | 2030.8702 | 2266.5392 | 2094.4791 | 2271.2426
Counterfactual | NSW | N3 | Central-West Orana | Solar | 2671.1664 | 2856.6061 | 2920.0614 | 2857.1251 | 3375.7361 | 6959.0798 | 8971.9285 | 9496.385 | 10717.4582 | 10645.16 | 10695.9079 | 10872.4236 | 10475.8416 | 11402.9843 | 11311.2845 | 11141.1588 | 10994.296 | 10376.2275 | 10763.5673 | 11890.4642 | 10593.5554 | 10908.2704 | 11823.3054 | 11813.6665 | 12038.0277 | 11804.5807 | 11589.4696 | 12401.1313
Counterfactual | NSW | N4 | Broken Hill | Solar | 118.6714 | 130.479 | 501.7085 | 477.318 | 471.6633 | 510.6984 | 440.1827 | 468.1543 | 495.5382 | 485.8003 | 493.2047 | 486.8093 | 474.4873 | 509.9847 | 551.6797 | 654.72 | 613.6936 | 638.7341 | 608.0694 | 689.3334 | 675.6018 | 722.173 | 735.8796 | 718.4252 | 745.4786 | 714.4743 | 705.8728 | 757.1422
Counterfactual | NSW | N5 | South West NSW | Solar | 2288.5177 | 2474.5373 | 2390.2113 | 3776.0135 | 3784.7377 | 4009.6104 | 3701.8453 | 3965.6507 | 4166.433 | 3963.3743 | 4127.4535 | 4142.0055 | 3937.7989 | 4236.5243 | 4017.2284 | 3890.2622 | 3942.0607 | 3824.4167 | 3768.3651 | 4242.8958 | 4069.8231 | 4248.9661 | 4159.76 | 3951.0834 | 4196.0978 | 3666.7443 | 3569.0083 | 3772.2151
Counterfactual | NSW | N6 | Wagga Wagga | Solar | 1119.527 | 1692.03 | 2480.6038 | 2273.9825 | 2320.8479 | 2511.8427 | 2274.4423 | 2441.6897 | 2616.7184 | 2472.6687 | 2542.1366 | 2593.4553 | 2449.8577 | 2770.8181 | 2818.2181 | 2775.4545 | 2760.1555 | 2586.6431 | 2619.4153 | 2866.2856 | 2674.518 | 2845.5482 | 2958.4975 | 2784.0996 | 3021.6679 | 2974.3013 | 2776.0277 | 2986.9267
Counterfactual | NSW | N7 | Tumut | Solar | 0 | 0 | 0 | 0 | 0 | 0 | 0 | 0 | 0 | 0 | 0 | 0 | 0 | 0 | 0 | 0 | 0 | 0 | 0 | 0 | 0 | 0 | 0 | 0 | 0 | 0 | 0 | 0
Counterfactual | NSW | N8 | Cooma-Monaro | Solar | 0 | 0 | 0 | 0 | 0 | 0 | 0 | 0 | 0 | 0 | 0 | 0 | 0 | 0 | 0 | 0 | 0 | 0 | 0 | 0 | 0 | 0 | 0 | 0 | 0 | 0 | 0 | 0
Counterfactual | NSW | N9 | Hunter-Central Coast | Solar | 0 | 0 | 1065.03 | 1019.6524 | 1093.7534 | 1078.3403 | 945.9414 | 993.9906 | 1126.8259 | 1174.3003 | 1129.7672 | 1171.3109 | 1111.7977 | 1277.1331 | 1335.3372 | 1327.1679 | 1297.8114 | 1336.7418 | 1479.6644 | 1592.6821 | 1405.5519 | 1144.8912 | 1201.4851 | 1225.8327 | 1199.6562 | 1209.9647 | 1143.6223 | 1223.5954
Counterfactual | NSW | N12 | Illawarra | Solar | 0 | 0 | 0 | 0 | 0 | 0 | 0 | 0 | 0 | 0 | 0 | 0 | 0 | 0 | 0 | 0 | 0 | 0 | 0 | 0 | 0 | 0 | 0 | 0 | 0 | 0 | 0 | 0
Counterfactual | VIC | V0 | VIC Non-REZ | Solar | 0 | 0 | 0 | 0 | 0 | 0 | 0 | 0 | 0 | 0 | 0 | 0 | 0 | 0 | 0 | 0 | 0 | 0 | 0 | 0 | 0 | 0 | 0 | 0 | 0 | 0 | 0 | 0
Counterfactual | VIC | V1 | Ovens Murray | Solar | 0 | 0 | 3.3959e-06 | 4.5083e-06 | 1.8358e-05 | 782.0637 | 686.9286 | 751.6643 | 806.5097 | 717.3124 | 783.0084 | 800.1072 | 740.7079 | 912.5726 | 939.1375 | 897.615 | 895.0437 | 853.2425 | 870.796 | 945.1137 | 894.0759 | 944.4071 | 963.5199 | 878.7413 | 967.0819 | 962.8763 | 898.26 | 957.1982
Counterfactual | VIC | V2 | Murray River | Solar | 1440.7806 | 1691.7872 | 1806.0483 | 2047.4602 | 2352.8123 | 2787.7966 | 2598.4589 | 2753.606 | 2898.9215 | 2685.1292 | 2779.1139 | 2820.9559 | 2677.7476 | 2855.3742 | 2995.0757 | 2828.2445 | 2803.1754 | 2780.9024 | 2975.1473 | 3432.6004 | 3385.9067 | 3528.299 | 3497.8987 | 3311.879 | 3578.9875 | 3426.0995 | 3312.4554 | 3467.1608
Counterfactual | VIC | V3 | Western Victoria | Solar | 0 | 40.0087 | 240.6348 | 245.2466 | 244.0926 | 717.2354 | 624.4791 | 692.4225 | 740.7717 | 673.6564 | 730.0137 | 746.6598 | 741.4588 | 786.7797 | 800.1671 | 757.9587 | 746.2264 | 745.4261 | 748.062 | 2012.5277 | 2244.6858 | 2457.4295 | 2503.9286 | 2320.4188 | 3082.5439 | 3196.1399 | 2949.695 | 3139.6934
Counterfactual | VIC | V4 | South West Victoria | Solar | 0 | 0 | 0 | 0 | 0 | 0 | 0 | 0 | 0 | 0 | 0 | 0 | 0 | 0 | 0 | 0 | 0 | 0 | 0 | 0 | 0 | 0 | 0 | 0 | 0 | 0 | 0 | 0
Counterfactual | VIC | V5 | Gippsland | Solar | 0 | 117.1302 | 275.0106 | 266.6753 | 284.6305 | 811.7858 | 741.1877 | 775.4746 | 874.4491 | 801.7885 | 795.166 | 841.9123 | 835.5446 | 1842.1017 | 1794.605 | 1638.4483 | 1633.711 | 1610.968 | 1756.3944 | 1703.2365 | 1646.8709 | 1711.2857 | 1820.6806 | 1691.5357 | 1695.9371 | 1787.1585 | 1707.0464 | 1763.9962
Counterfactual | VIC | V6 | Central North VIC | Solar | 1106.5554 | 1187.5434 | 1151.1364 | 1087.008 | 1104.6915 | 1627.7624 | 1561.2785 | 1638.93 | 1729.8695 | 1557.5661 | 1661.1702 | 1701.4362 | 1570.7282 | 2329.1396 | 2399.6174 | 2249.7222 | 2232.3686 | 2119.4656 | 2169.0017 | 2458.3201 | 2445.4439 | 2534.9605 | 2556.2707 | 2297.537 | 2518.1253 | 2513.3113 | 2386.9777 | 2400.6824
Counterfactual | SA | S1 | South East SA | Solar | 407.2655 | 424.5464 | 410.1503 | 427.8491 | 418.041 | 320.8972 | 336.0657 | 366.7901 | 386.5208 | 358.3839 | 357.5612 | 380.82 | 361.611 | 562.977 | 625.8199 | 586.805 | 574.6786 | 514.3045 | 504.6748 | 510.5175 | 498.2656 | 527.5435 | 532.1347 | 491.5603 | 504.1519 | 356.4212 | 316.9643 | 330.4266
Counterfactual | SA | S2 | Riverland | Solar | 100.332 | 101.0086 | 98.5459 | 102.7651 | 99.9509 | 577.6522 | 1540.9721 | 1591.4548 | 1690.3704 | 1631.3791 | 1587.3709 | 1742.6141 | 1639.5503 | 2468.8932 | 2679.8659 | 2564.834 | 2572.2158 | 2563.8566 | 2548.3774 | 2647.2122 | 2649.7431 | 2737.9041 | 2772.1253 | 2699.2502 | 2757.6822 | 2731.3192 | 2550.8346 | 2634.0623
Counterfactual | SA | S3 | Mid-North SA | Solar | 0 | 0 | 0 | 0 | 0 | 0 | 0 | 0 | 0 | 0 | 0 | 0 | 0 | 0 | 0 | 0 | 0 | 0 | 0 | 0 | 0 | 0 | 0 | 0 | 0 | 0 | 0 | 0
Counterfactual | SA | S4 | Yorke Peninsula | Solar | 0 | 0 | 0 | 0 | 0 | 0 | 0 | 0 | 0 | 0 | 0 | 0 | 0 | 0 | 0 | 0 | 0 | 0 | 0 | 0 | 0 | 0 | 0 | 0 | 0 | 0 | 0 | 0
Counterfactual | SA | S5 | Northern SA | Solar | 652.3034 | 695.3591 | 1308.653 | 1327.5732 | 1332.9463 | 980.7414 | 1117.7943 | 1159.2347 | 1255.4978 | 1208.4898 | 1179.9888 | 1266.038 | 1226.719 | 3460.707 | 3628.4793 | 3646.1084 | 3510.0086 | 3649.3872 | 3707.9839 | 4689.5952 | 4719.0736 | 4865.4586 | 5066.1175 | 4713.8763 | 5028.1295 | 5104.9102 | 4698.2367 | 4906.2791
Counterfactual | SA | S6 | Leigh Creek | Solar | 0 | 0 | 0 | 0 | 0 | 0 | 0 | 0 | 0 | 0 | 0 | 0 | 0 | 0 | 0 | 0 | 0 | 0 | 0 | 0 | 0 | 0 | 0 | 0 | 0 | 0 | 0 | 0
Counterfactual | SA | S7 | Roxby Downs | Solar | 0 | 0 | 9.6743e-06 | 1.8682e-05 | 0.00010763 | 535.5449 | 1032.8764 | 1088.8867 | 1160.2205 | 1139.3099 | 1084.6594 | 1176.743 | 1145.5927 | 1187.7549 | 1276.2607 | 1277.6066 | 1223.2496 | 1211.9471 | 1255.5981 | 1202.2936 | 1215.1716 | 1242.6171 | 1281.9354 | 1263.2264 | 1259.7816 | 1300.0998 | 1245.4552 | 1263.8179
Counterfactual | SA | S8 | Eastern Eyre Peninsula | Solar | 0 | 0 | 0 | 0 | 0 | 0 | 0 | 0 | 0 | 0 | 0 | 0 | 0 | 0 | 0 | 0 | 0 | 0 | 0 | 0 | 0 | 0 | 0 | 0 | 0 | 0 | 0 | 0
Counterfactual | SA | S9 | Western Eyre Peninsula | Solar | 0 | 0 | 0 | 0 | 0 | 0 | 0 | 0 | 0 | 0 | 0 | 0 | 0 | 0 | 0 | 0 | 0 | 0 | 0 | 0 | 0 | 0 | 0 | 0 | 0 | 0 | 0 | 0
Counterfactual | TAS | T1 | North East Tasmania | Solar | 0 | 0 | 3.2251e-06 | 3.9621e-06 | 9.3955e-06 | 8.362e-06 | 7.567e-06 | 20.3783 | 506.8782 | 461.5241 | 505.054 | 564.1206 | 555.8367 | 593.7441 | 564.3778 | 543.3843 | 563.2626 | 547.0935 | 577.4499 | 541.3079 | 523.342 | 547.2673 | 548.7548 | 508.6846 | 551.3267 | 599.7476 | 600.1631 | 622.462
Counterfactual | TAS | T2 | North West Tasmania | Solar | 0 | 0 | 1.9521e-06 | 2.4594e-06 | 5.4911e-06 | 4.5685e-06 | 3.6912e-06 | 5.8094e-05 | 117.3917 | 109.7368 | 135.9577 | 196.1019 | 181.808 | 218.1136 | 215.3196 | 209.4698 | 220.2181 | 210.3689 | 225.4758 | 201.2543 | 194.4266 | 211.6285 | 210.92 | 196.3536 | 204.5134 | 234.711 | 219.8657 | 226.9757
Counterfactual | TAS | T3 | Tasmania Midlands | Solar | 0 | 0 | 1.9114e-06 | 2.3002e-06 | 5.2497e-06 | 5.9991e-06 | 4.7044e-06 | 3.1543e-05 | 135.8645 | 131.3365 | 233.6602 | 264.3988 | 253.7775 | 350.9323 | 347.231 | 334.8502 | 342.9756 | 318.3726 | 351.0677 | 327.8129 | 314.2006 | 321.9995 | 322.9588 | 314.5452 | 335.1414 | 374.6326 | 363.384 | 372.4504
Counterfactual | QLD | Q1 | Far North QLD | Wind | 914.9618 | 903.0585 | 3092.2549 | 2925.2353 | 3102.7863 | 3722.0673 | 3083.8616 | 3547.2874 | 3614.0813 | 3664.295 | 3562.01 | 3301.7779 | 3550.2989 | 3687.5587 | 3592.8092 | 3322.6802 | 3211.3175 | 3231.1129 | 3107.7344 | 3203.486 | 3217.4235 | 3414.9942 | 3753.3335 | 3790.0236 | 3400.8069 | 3083.7178 | 3369.9323 | 3560.3024
Counterfactual | QLD | Q2 | North Qld Clean Energy Hub | Wind | 141.6771 | 129.0891 | 647.9036 | 1348.4396 | 2818.8287 | 7471.2781 | 6936.2745 | 7360.0607 | 8035.5188 | 8155.741 | 8979.8967 | 8273.0192 | 8689.1211 | 9163.633 | 9342.271 | 8559.8067 | 8421.4974 | 8016.0054 | 8290.786 | 8986.7929 | 8718.0329 | 8771.7531 | 8907.8931 | 9154.9488 | 8657.5731 | 7967.8421 | 8416.0172 | 9339.2453
Counterfactual | QLD | Q3 | Northern Qld | Wind | 0 | 0 | 0 | 0 | 0 | 0 | 0 | 0 | 0 | 0 | 0 | 0 | 0 | 0 | 0 | 0 | 0 | 0 | 0 | 0 | 0 | 0 | 0 | 0 | 0 | 0 | 0 | 0
Counterfactual | QLD | Q4 | Isaac | Wind | 865.774 | 1158.173 | 1285.3702 | 1248.1483 | 1382.3828 | 4276.9149 | 3743.8623 | 3935.3582 | 4184.4069 | 4395.1552 | 4100.7048 | 3931.7581 | 4089.7462 | 4048.785 | 4660.0334 | 3820.2198 | 4220.2521 | 4167.0681 | 4006.6929 | 4053.4546 | 3888.9494 | 3819.8911 | 4049.475 | 4275.1256 | 3979.0605 | 2715.98 | 2784.8622 | 2799.5001
Counterfactual | QLD | Q5 | Barcaldine | Wind | 0 | 0 | 7.1517e-06 | 9.8069e-06 | 1.8561e-05 | 299.402 | 288.4806 | 303.0672 | 335.1908 | 322.3216 | 329.9174 | 315.1118 | 309.9217 | 311.5106 | 325.7616 | 291.9881 | 298.3117 | 294.4019 | 280.3648 | 332.6712 | 318.2021 | 302.5277 | 331.4304 | 310.2555 | 321.6034 | 306.3722 | 298.1724 | 309.0115
Counterfactual | QLD | Q6 | Fitzroy | Wind | 0 | 0 | 4.0772e-05 | 0.00014626 | 2702.1236 | 2970.8076 | 4795.7488 | 5009.0841 | 5017.102 | 5032.6637 | 7341.9925 | 6986.6228 | 7297.076 | 7016.2353 | 8055.4584 | 6667.183 | 7354.859 | 7033.3071 | 6794.0466 | 7158.1881 | 10027.2629 | 9906.2263 | 9945.3805 | 10161.2196 | 9755.4293 | 9349.402 | 9695.2075 | 9428.9072
Counterfactual | QLD | Q7 | Wide Bay | Wind | 0 | 0 | 7.6767e-06 | 1.6532e-05 | 3.0214e-05 | 5.088e-05 | 1230.1161 | 1340.3853 | 1391.8575 | 1268.6064 | 2473.7057 | 2403.9995 | 2394.9191 | 2468.3849 | 2522.4431 | 2165.6486 | 2344.685 | 2489.8643 | 2412.8232 | 2399.0019 | 2576.9196 | 2644.6306 | 2627.3725 | 2377.8906 | 2452.1044 | 2351.9379 | 2313.11 | 2490.0035
Counterfactual | QLD | Q8 | Darling Downs | Wind | 4629.3705 | 6176.3259 | 7042.9032 | 11406.1618 | 14645.3439 | 19418.6332 | 18310.7209 | 18216.5658 | 18809.3901 | 17521.2768 | 18970.1546 | 17996.2089 | 17706.0132 | 18590.9948 | 19595.5933 | 17458.0372 | 18587.2258 | 19209.8073 | 18351.7455 | 18451.3588 | 18884.6973 | 17991.4941 | 18441.0942 | 17574.7834 | 18757.6511 | 17744.1721 | 17282.3473 | 18383.4924
Counterfactual | QLD | Q9 | Banana | Wind | 0 | 0 | 0 | 0 | 0 | 0 | 0 | 0 | 0 | 0 | 0 | 0 | 0 | 0 | 0 | 0 | 0 | 0 | 0 | 0 | 0 | 0 | 0 | 0 | 0 | 0 | 0 | 0
Counterfactual | NSW | N0 | NSW Non-REZ | Wind | 0 | 0 | 440.6557 | 1010.0513 | 977.6494 | 906.295 | 2138.3518 | 1879.8955 | 1924.2388 | 1848.9961 | 1882.6345 | 1926.7002 | 1896.2292 | 2006.3253 | 1900.8564 | 2102.4351 | 2043.2559 | 2137.8073 | 2153.556 | 1885.0723 | 2148.5476 | 1873.8753 | 1941.8504 | 1890.4363 | 1892.2216 | 1936.4903 | 1894.7152 | 2016.7793
Counterfactual | NSW | N1 | North West NSW | Wind | 0 | 0 | 0 | 0 | 0 | 0 | 0 | 0 | 0 | 0 | 0 | 0 | 0 | 0 | 0 | 0 | 0 | 0 | 0 | 0 | 0 | 0 | 0 | 0 | 0 | 0 | 0 | 0
Counterfactual | NSW | N2 | New England | Wind | 1307.8336 | 1106.1205 | 1799.8396 | 1918.115 | 1837.2975 | 1987.8371 | 2125.9206 | 1966.9823 | 1939.5733 | 1794.9208 | 1928.7668 | 1808.9569 | 1868.0092 | 1846.3253 | 1712.5993 | 1693.6257 | 1945.1365 | 1959.75 | 1881.2622 | 1815.5202 | 1982.858 | 1812.0242 | 1838.9436 | 1697.5479 | 1801.0351 | 1764.612 | 1776.082 | 1783.7593
Counterfactual | NSW | N3 | Central-West Orana | Wind | 660.909 | 1217.3695 | 2564.9333 | 3416.1412 | 10317.1773 | 13906.2029 | 13392.7808 | 12575.5574 | 12551.9113 | 11998.0355 | 12545.3833 | 11895.0679 | 11911.4062 | 12495.6216 | 12364.6511 | 12548.5478 | 12215.9954 | 13040.8116 | 12860.445 | 12029.0634 | 12464.9778 | 11830.4414 | 12381.7269 | 12143.4649 | 12407.7226 | 12044.9851 | 11800.1705 | 12536.6266
Counterfactual | NSW | N4 | Broken Hill | Wind | 782.0825 | 607.6701 | 861.6269 | 855.1465 | 849.5332 | 998.1629 | 899.0252 | 945.4543 | 920.7874 | 936.2444 | 909.3527 | 897.972 | 870.7256 | 963.0628 | 987.9734 | 842.8483 | 933.5919 | 862.3085 | 870.2395 | 734.6355 | 723.4194 | 731.9921 | 735.7664 | 764.0127 | 723.0788 | 727.7173 | 709.3103 | 760.2572
Counterfactual | NSW | N5 | South West NSW | Wind | 0 | 0 | 4.6726e-05 | 1939.5088 | 1854.0155 | 1885.7773 | 1712.2547 | 1868.2674 | 1841.962 | 1973.9037 | 1752.7502 | 1762.4829 | 1839.0783 | 2539.6493 | 2475.4977 | 2472.373 | 2443.8987 | 2407.598 | 2405.932 | 2337.8457 | 2222.5974 | 2361.6232 | 2403.138 | 2596.6556 | 2517.1443 | 2651.5725 | 2663.1911 | 2919.5995
Counterfactual | NSW | N6 | Wagga Wagga | Wind | 0 | 0 | 3.2478e-05 | 8.7852e-05 | 8.5804e-05 | 8.4555e-05 | 8.8614e-05 | 0.00010037 | 0.00010142 | 0.00012315 | 0.00018403 | 0.0001859 | 0.00016919 | 0.0016242 | 0.0017321 | 0.0016639 | 242.4219 | 1501.4327 | 1481.1021 | 2023.6626 | 2042.3541 | 2033.1472 | 1978.5801 | 2120.7188 | 2414.1327 | 2477.0201 | 2442.882 | 2707.6292
Counterfactual | NSW | N7 | Tumut | Wind | 0 | 201.4315 | 766.3176 | 908.8246 | 917.8344 | 820.3946 | 893.9849 | 785.7322 | 799.5201 | 794.9672 | 796.2999 | 792.1913 | 800.4529 | 854.9318 | 839.2257 | 889.9537 | 846.0068 | 904.9986 | 936.9423 | 806.3485 | 878.2992 | 781.755 | 801.5568 | 827.4239 | 809.5157 | 842.4611 | 785.1569 | 857.3516
Counterfactual | NSW | N8 | Cooma-Monaro | Wind | 369.8063 | 378.2184 | 1351.12 | 1370.2745 | 1384.5381 | 1356.8118 | 1344.9776 | 1310.4778 | 1386.2025 | 1435.0881 | 1305.2884 | 1396.2548 | 1363.4079 | 1489.3566 | 1466.1736 | 1394.8295 | 1420.6357 | 1388.8664 | 1430.3567 | 1364.8978 | 1441.9618 | 1395.3401 | 1492.0534 | 1531.9193 | 1453.2216 | 1545.0743 | 1503.2212 | 1621.602
Counterfactual | NSW | N9 | Hunter-Central Coast | Wind | 0 | 0 | 1291.1489 | 1300.2253 | 1212.4799 | 1279.5957 | 1830.8902 | 1657.7791 | 1752.82 | 1660.4487 | 1659.0735 | 1724.0577 | 1700.5615 | 1760.1364 | 1605.7763 | 1678.1252 | 1732.4155 | 1649.4684 | 1552.6711 | 1445.0026 | 1624.9761 | 1236.9844 | 1314.7368 | 1228.7949 | 1241.064 | 1272.9924 | 1300.194 | 1346.8346
Counterfactual | NSW | N12 | Illawarra | Wind | 0 | 0 | 0 | 0 | 0 | 0 | 0 | 0 | 0 | 0 | 0 | 0 | 0 | 0 | 0 | 0 | 0 | 0 | 0 | 0 | 0 | 0 | 0 | 0 | 0 | 0 | 0 | 0
Counterfactual | VIC | V0 | VIC Non-REZ | Wind | 0 | 0 | 1.805e-05 | 0.0032077 | 0.0028621 | 0.0027019 | 0.0023878 | 0.002639 | 0.0025675 | 0.0028791 | 0.0026472 | 0.0024653 | 0.0025991 | 0.0026752 | 0.0026207 | 0.0028855 | 0.0026648 | 0.0029783 | 0.0027938 | 0.00268 | 204.8109 | 218.6754 | 209.4434 | 990.7549 | 806.6269 | 851.7862 | 841.6045 | 894.6584
Counterfactual | VIC | V1 | Ovens Murray | Wind | 0 | 0 | 0 | 0 | 0 | 0 | 0 | 0 | 0 | 0 | 0 | 0 | 0 | 0 | 0 | 0 | 0 | 0 | 0 | 0 | 0 | 0 | 0 | 0 | 0 | 0 | 0 | 0
Counterfactual | VIC | V2 | Murray River | Wind | 0 | 0 | 0 | 0 | 0 | 0 | 0 | 0 | 0 | 0 | 0 | 0 | 0 | 0 | 0 | 0 | 0 | 0 | 0 | 0 | 0 | 0 | 0 | 0 | 0 | 0 | 0 | 0
Counterfactual | VIC | V3 | Western Victoria | Wind | 5682.7115 | 5934.324 | 5676.8824 | 8401.1643 | 9361.1755 | 9646.7246 | 8902.6403 | 9672.3167 | 9423.9851 | 10063.1453 | 8921.0217 | 8526.1922 | 8344.3333 | 8965.9421 | 9179.4819 | 9274.7161 | 9101.0341 | 9342.1518 | 9662.8611 | 8939.9915 | 7945.9994 | 8896.9029 | 8648.5248 | 9064.5814 | 8241.6425 | 7899.0915 | 7545.7863 | 8173.4508
Counterfactual | VIC | V4 | South West Victoria | Wind | 7429.753 | 10543.6524 | 10279.0926 | 13453.042 | 12828.3218 | 14213.1651 | 13432.0167 | 14694.112 | 14182.0456 | 15629.7339 | 14105.4518 | 13638.2758 | 13323.9957 | 14047.0537 | 13570.0524 | 13827.3577 | 12930.7234 | 13226.3252 | 12648.4762 | 11487.1318 | 11504.2452 | 11387.2877 | 10919.5544 | 11508.5368 | 10169.3169 | 10234.0718 | 10081.1703 | 10618.6648
Counterfactual | VIC | V5 | Gippsland | Wind | 0 | 0 | 14.9632 | 1676.4897 | 5570.4729 | 6056.0663 | 5769.3637 | 5874.5648 | 5710.7699 | 6241.8247 | 6028.9941 | 5573.0001 | 5574.5318 | 5222.775 | 4849.3813 | 4706.4508 | 4719.7645 | 4552.4034 | 4377.4759 | 4413.0193 | 4282.1931 | 4560.6631 | 2472.8383 | 2495.3871 | 2382.8353 | 2458.8885 | 2371.2396 | 2364.77
Counterfactual | VIC | V6 | Central North VIC | Wind | 0 | 0 | 1.2442e-05 | 1.837e-05 | 4.5268e-05 | 1597.7349 | 1331.981 | 1383.4371 | 1358.265 | 1456.6202 | 1554.8939 | 1435.4077 | 1315.575 | 1429.2038 | 1432.125 | 1396.6164 | 1437.2901 | 1400.1977 | 1355.0291 | 1568.8672 | 1465.0324 | 1537.8563 | 1496.5522 | 1962.6081 | 2986.9994 | 3091.503 | 2869.0773 | 3293.4268
Counterfactual | SA | S1 | South East SA | Wind | 745.1721 | 801.2595 | 726.0153 | 917.5168 | 959.6996 | 923.4485 | 898.3881 | 982.9867 | 980.2487 | 1072.9936 | 934.0744 | 722.5784 | 706.5694 | 778.3355 | 597.3572 | 697.7131 | 902.5464 | 1193.8407 | 1260.8328 | 2060.2281 | 2033.1951 | 3433.7667 | 3309.7899 | 3660.4881 | 3249.5457 | 3357.9623 | 3119.5205 | 3491.4145
Counterfactual | SA | S2 | Riverland | Wind | 0 | 0 | 7.3893e-06 | 1.3367e-05 | 1.977e-05 | 8.4922e-05 | 7.2435e-05 | 9.4816e-05 | 0.00011305 | 0.00012632 | 0.00025059 | 0.00025775 | 0.00023667 | 0.00071533 | 0.0007989 | 0.00075505 | 0.00071217 | 0.00088469 | 0.00096034 | 692.0724 | 655.8707 | 782.2569 | 779.9053 | 1097.2294 | 1242.5752 | 1985.213 | 1895.1936 | 2241.479
Counterfactual | SA | S3 | Mid-North SA | Wind | 5256.4427 | 5498.0793 | 5296.9572 | 6282.4569 | 6603.3773 | 6513.0122 | 6575.8273 | 7036.7058 | 7046.5892 | 7297.2431 | 6371.2771 | 6591.7895 | 5764.0861 | 6461.3223 | 6409.3088 | 5161.2033 | 5822.4171 | 6174.0322 | 6092.9943 | 5389.8644 | 5291.738 | 5753.7387 | 6155.6642 | 6604.2721 | 6156.1568 | 6055.9065 | 5720.4036 | 6603.3324
Counterfactual | SA | S4 | Yorke Peninsula | Wind | 229.1864 | 240.1881 | 242.8474 | 319.4908 | 306.6639 | 359.6951 | 310.2646 | 337.4635 | 333.0694 | 384.5906 | 337.1487 | 354.0798 | 328.1565 | 379.3495 | 381.9457 | 358.4505 | 355.7298 | 379.1253 | 366.3178 | 342.2622 | 345.3567 | 357.3495 | 349.9157 | 399.1147 | 337.9244 | 364.8846 | 322.7675 | 383.014
Counterfactual | SA | S5 | Northern SA | Wind | 1246.1547 | 1312.9779 | 1327.4459 | 1380.5592 | 1309.1247 | 1167.3867 | 1148.9705 | 1199.2534 | 1261.1081 | 1321.0305 | 1208.0251 | 1267.9428 | 1235.4081 | 1320.2431 | 1366.7533 | 1317.1708 | 1308.9521 | 1350.3428 | 1269.4705 | 1180.1312 | 1114.2046 | 536.1879 | 565.1113 | 589.3981 | 533.2546 | 569.6043 | 535.9959 | 595.6948
Counterfactual | SA | S6 | Leigh Creek | Wind | 0 | 0 | 0 | 0 | 0 | 0 | 0 | 0 | 0 | 0 | 0 | 0 | 0 | 0 | 0 | 0 | 0 | 0 | 0 | 0 | 0 | 0 | 0 | 0 | 0 | 0 | 0 | 0
Counterfactual | SA | S7 | Roxby Downs | Wind | 0 | 0 | 0 | 0 | 0 | 0 | 0 | 0 | 0 | 0 | 0 | 0 | 0 | 0 | 0 | 0 | 0 | 0 | 0 | 0 | 0 | 0 | 0 | 0 | 0 | 0 | 0 | 0
Counterfactual | SA | S8 | Eastern Eyre Peninsula | Wind | 328.5499 | 301.4108 | 306.5846 | 334.9035 | 335.9638 | 967.3881 | 885.7838 | 904.9987 | 948.6904 | 1081.4226 | 958.9312 | 808.9138 | 784.9237 | 836.5052 | 783.5444 | 809.2006 | 827.6522 | 835.3038 | 803.6004 | 814.426 | 863.7728 | 903.1313 | 916.1752 | 1028.3382 | 867.3045 | 934.9829 | 847.1571 | 990.3011
Counterfactual | SA | S9 | Western Eyre Peninsula | Wind | 0 | 0 | 0 | 0 | 0 | 0 | 0 | 0 | 0 | 0 | 0 | 0 | 0 | 0 | 0 | 0 | 0 | 0 | 0 | 0 | 0 | 0 | 0 | 0 | 0 | 0 | 0 | 0
Counterfactual | TAS | T1 | North East Tasmania | Wind | 598.3431 | 649.7118 | 559.2091 | 578.2241 | 1936.3179 | 2002.2735 | 2043.1919 | 2194.1338 | 1969.5003 | 2210.1236 | 2083.6378 | 2126.4284 | 2287.6959 | 2160.7341 | 2270.2938 | 2378.3897 | 2076.5636 | 2160.0461 | 2022.5652 | 2106.7425 | 2101.8159 | 2066.1084 | 2045.6556 | 2224.7888 | 2090.2943 | 2069.7911 | 1638.5009 | 1562.7881
Counterfactual | TAS | T2 | North West Tasmania | Wind | 918.0817 | 973.2979 | 908.596 | 892.1029 | 848.1765 | 943.3045 | 951.7566 | 1024.218 | 1090.9441 | 1187.8814 | 1114.7603 | 1086.1289 | 1135.9651 | 1156.3382 | 1144.698 | 1199.103 | 1137.0892 | 1083.6794 | 1060.8642 | 1091.2971 | 1100.724 | 1070.2175 | 1079.5914 | 1163.5013 | 1088.9818 | 1046.7341 | 607.5956 | 613.1523
Counterfactual | TAS | T3 | Tasmania Midlands | Wind | 458.9298 | 552.0922 | 3103.5091 | 3055.7917 | 2976.8104 | 3236.3445 | 3279.9393 | 3493.466 | 3366.571 | 3543.9641 | 3438.8298 | 3361.848 | 3429.8427 | 3469.2456 | 3525.9162 | 3720.3502 | 3358.8863 | 3343.4179 | 3242.8335 | 3437.9705 | 3311.3683 | 3374.9218 | 3235.0645 | 3344.2499 | 3298.2535 | 3138.2227 | 3269.4735 | 3313.5656
Counterfactual | NSW | N10 | Hunter Coast | Offshore Wind | 0 | 0 | 0 | 0 | 0 | 0 | 0 | 0 | 0 | 0 | 0 | 0 | 0 | 0 | 0 | 0 | 0 | 0 | 0 | 0 | 0 | 0 | 0 | 0 | 0 | 0 | 0 | 0
Counterfactual | NSW | N11 | Illawarra Coast | Offshore Wind | 0 | 0 | 0 | 0 | 0 | 0 | 0 | 0 | 0 | 1.8663e-05 | 2.3148e-05 | 2.9708e-05 | 2.318e-05 | 4.7423e-05 | 9.5395e-05 | 9.8441e-05 | 0.00011405 | 0.00011093 | 0.00011783 | 0.0001294 | 546.0432 | 504.841 | 538.0927 | 548.2477 | 524.0947 | 526.425 | 522.6657 | 554.0766
Counterfactual | VIC | V7 | Gippsland Coast | Offshore Wind | 0 | 0 | 0 | 0 | 0 | 0 | 3851.0853 | 7693.7574 | 10210.2695 | 13672.7838 | 15052.0125 | 18700.0573 | 20838.6083 | 25416.4003 | 26937.2841 | 29749.9344 | 29429.9941 | 29492.7172 | 28315.095 | 27595.6878 | 27758.8497 | 28221.3632 | 29908.5056 | 31700.764 | 29350.9644 | 29573.6798 | 30462.9019 | 31906.9221
Counterfactual | VIC | V8 | Portland Coast | Offshore Wind | 0 | 0 | 0 | 0 | 0 | 0 | 0 | 0 | 0 | 0.0013773 | 292.062 | 683.1053 | 2501.5319 | 2548.5807 | 2762.5576 | 2855.9248 | 2755.5888 | 2958.5339 | 2814.8831 | 2580.5066 | 2616.8304 | 2964.9411 | 2839.7589 | 2947.1166 | 2705.7302 | 2767.4114 | 2967.5991 | 3078.4037
Counterfactual | SA | S10 | South East SA Coast | Offshore Wind | 0 | 0 | 0 | 0 | 0 | 0 | 0 | 0 | 0 | 0 | 0 | 0 | 0 | 0 | 0 | 0 | 0 | 0 | 0 | 0 | 0 | 0 | 0 | 0 | 0 | 0 | 0 | 0
Counterfactual | TAS | T4 | North West Tasmania Coast | Offshore Wind | 0 | 0 | 0 | 0 | 0 | 0 | 0 | 0 | 0 | 0 | 0 | 0 | 0 | 0 | 0 | 0 | 0 | 0 | 0 | 0 | 0 | 0 | 0 | 0 | 0 | 0 | 0 | 0
Counterfactual | TAS | T5 | North East Tasmania Coast | Offshore Wind | 0 | 0 | 0 | 0 | 0 | 0 | 0 | 0 | 0 | 0.00016091 | 591.3082 | 958.7286 | 1167.875 | 1514.9727 | 1841.9771 | 1963.573 | 1786.4141 | 1793.8613 | 1710.1996 | 1734.2215 | 1737.5711 | 1728.5724 | 1707.5255 | 1845.396 | 1729.7947 | 1721.9497 | 1873.594 | 1877.6471
Installed energy of Storage (GWh) | 0 | 0 | 0 | 0 | 0 | 0 | 0 | 0 | 0 | 0 | 0 | 0 | 0 | 0 | 0 | 0 | 0 | 0 | 0 | 0 | 0 | 0 | 0 | 0 | 0 | 0 | 0 | 0 | 0 | 0 | 0 | 0
Storage energy calculated on 1 July. Existing and new storages are grouped according to depth. For storage depth classifications, please refer to the final 2024 ISP report. | 0 | 0 | 0 | 0 | 0 | 0 | 0 | 0 | 0 | 0 | 0 | 0 | 0 | 0 | 0 | 0 | 0 | 0 | 0 | 0 | 0 | 0 | 0 | 0 | 0 | 0 | 0 | 0 | 0 | 0 | 0 | 0
CDP | Region | Subregion | Technology | 2024-25 | 2025-26 | 2026-27 | 2027-28 | 2028-29 | 2029-30 | 2030-31 | 2031-32 | 2032-33 | 2033-34 | 2034-35 | 2035-36 | 2036-37 | 2037-38 | 2038-39 | 2039-40 | 2040-41 | 2041-42 | 2042-43 | 2043-44 | 2044-45 | 2045-46 | 2046-47 | 2047-48 | 2048-49 | 2049-50 | 2050-51 | 2051-52 | 0
CDP1 | NSW | NNSW | Snowy 2.0 | 0 | 0 | 0 | 0 | 0 | 0 | 0 | 0 | 0 | 0 | 0 | 0 | 0 | 0 | 0 | 0 | 0 | 0 | 0 | 0 | 0 | 0 | 0 | 0 | 0 | 0 | 0 | 0 | 0
CDP1 | NSW | NNSW | Deep storage | 0 | 0 | 0 | 0 | 0 | 0 | 24 | 24 | 24 | 24 | 24 | 24 | 24 | 24 | 24 | 24 | 24 | 24 | 24 | 24 | 36 | 36 | 36 | 36 | 36 | 36 | 36 | 36 | 0
CDP1 | NSW | NNSW | Medium storage | 0 | 0 | 2.2 | 2.2 | 2.2 | 9.6215 | 9.6215 | 9.6215 | 9.6215 | 9.6215 | 9.6215 | 9.6215 | 9.6215 | 9.6215 | 9.6215 | 9.6215 | 9.6215 | 9.6215 | 9.6215 | 9.6215 | 9.6215 | 9.6215 | 7.4215 | 7.4215 | 7.4215 | 3.3772 | 3.3772 | 3.3772 | 0
CDP1 | NSW | NNSW | Shallow storage | 0 | 0.039 | 0.439 | 0.639 | 0.639 | 0.639 | 0.639 | 0.639 | 0.639 | 0.6 | 0.6 | 0.6 | 0.6 | 0.6 | 0.6 | 0.6 | 0.6 | 0.6 | 0.6 | 0.6 | 0.6 | 0.6 | 0 | 0 | 0 | 0 | 0 | 0 | 0
CDP1 | NSW | NNSW | Coordinated CER storage | 0.049321 | 0.093647 | 0.14903 | 0.21834 | 0.29862 | 0.42712 | 0.56608 | 0.72078 | 0.89887 | 1.1012 | 1.3359 | 1.5933 | 1.847 | 2.1239 | 2.4262 | 2.7179 | 3.0237 | 3.3411 | 3.678 | 4.0307 | 4.4072 | 4.7993 | 5.1895 | 5.5951 | 6.014 | 6.4038 | 6.4951 | 6.5855 | 0
CDP1 | NSW | NNSW | Passive CER storage | 0.11933 | 0.16696 | 0.20927 | 0.2469 | 0.2746 | 0.31277 | 0.35777 | 0.39641 | 0.43281 | 0.46733 | 0.50884 | 0.55079 | 0.57819 | 0.60448 | 0.62741 | 0.64356 | 0.65129 | 0.65387 | 0.65385 | 0.65116 | 0.65396 | 0.65821 | 0.65185 | 0.64615 | 0.63607 | 0.62343 | 0.64056 | 0.65514 | 0
0 | 0 | 0 | 0 | 0 | 0 | 0 | 0 | 0 | 0 | 0 | 0 | 0 | 0 | 0 | 0 | 0 | 0 | 0 | 0 | 0 | 0 | 0 | 0 | 0 | 0 | 0 | 0 | 0 | 0 | 0 | 0 | 0
CDP1 | NSW | CNSW | Snowy 2.0 | 0 | 0 | 0 | 0 | 0 | 0 | 0 | 0 | 0 | 0 | 0 | 0 | 0 | 0 | 0 | 0 | 0 | 0 | 0 | 0 | 0 | 0 | 0 | 0 | 0 | 0 | 0 | 0 | 0
CDP1 | NSW | CNSW | Deep storage | 6.271 | 6.271 | 6.271 | 6.271 | 6.271 | 6.271 | 6.271 | 6.271 | 6.271 | 6.271 | 6.271 | 6.271 | 6.271 | 6.271 | 6.271 | 6.271 | 6.271 | 6.271 | 6.271 | 6.271 | 6.271 | 6.271 | 6.271 | 6.271 | 6.271 | 6.271 | 6.271 | 6.271 | 0
CDP1 | NSW | CNSW | Medium storage | 0 | 2.392 | 2.392 | 3.8658 | 3.8658 | 4.0266 | 3.8665 | 4.0266 | 3.8665 | 3.8665 | 4.0266 | 3.8665 | 3.8665 | 4.0266 | 3.8665 | 3.8665 | 3.8665 | 3.8665 | 3.8665 | 4.0266 | 3.8665 | 1.6346 | 1.4745 | 1.4745 | 1.6346 | 1.4742 | 1.4742 | 1.6342 | 0
CDP1 | NSW | CNSW | Shallow storage | 0 | 0.028 | 0.71552 | 1.1325 | 2.3331 | 2.3331 | 2.3331 | 2.3331 | 2.3331 | 2.3331 | 2.3331 | 2.3331 | 2.3331 | 2.3331 | 2.3331 | 2.3331 | 2.3331 | 2.3331 | 2.3331 | 2.3331 | 2.3331 | 2.3051 | 1.6175 | 1.2006 | 0.11409 | 0.11409 | 0.11409 | 0.11409 | 0
CDP1 | NSW | CNSW | Coordinated CER storage | 0.021223 | 0.04043 | 0.064687 | 0.095778 | 0.13264 | 0.19163 | 0.26372 | 0.34811 | 0.44814 | 0.5645 | 0.69889 | 0.84803 | 0.99978 | 1.1666 | 1.3499 | 1.5318 | 1.7234 | 1.925 | 2.1395 | 2.3657 | 2.6072 | 2.8607 | 3.1166 | 3.3848 | 3.6616 | 3.9194 | 3.9769 | 4.0333 | 0
CDP1 | NSW | CNSW | Passive CER storage | 0.05135 | 0.072081 | 0.090836 | 0.10831 | 0.12197 | 0.14032 | 0.162 | 0.18161 | 0.20068 | 0.21944 | 0.24084 | 0.26259 | 0.27773 | 0.2924 | 0.30565 | 0.31566 | 0.32119 | 0.32444 | 0.32629 | 0.32685 | 0.33008 | 0.33422 | 0.33294 | 0.33222 | 0.32878 | 0.32384 | 0.33397 | 0.34266 | 0
0 | 0 | 0 | 0 | 0 | 0 | 0 | 0 | 0 | 0 | 0 | 0 | 0 | 0 | 0 | 0 | 0 | 0 | 0 | 0 | 0 | 0 | 0 | 0 | 0 | 0 | 0 | 0 | 0 | 0 | 0 | 0 | 0
CDP1 | NSW | SNSW | Snowy 2.0 | 0 | 0 | 0 | 0 | 349.8 | 349.8 | 349.8 | 349.8 | 349.8 | 349.8 | 349.8 | 349.8 | 349.8 | 349.8 | 349.8 | 349.8 | 349.8 | 349.8 | 349.8 | 349.8 | 349.8 | 349.8 | 349.8 | 349.8 | 349.8 | 349.8 | 349.8 | 349.8 | 0
CDP1 | NSW | SNSW | Deep storage | 0 | 0 | 0 | 0 | 0 | 0 | 0 | 0 | 0 | 0 | 0 | 0 | 0 | 0 | 0 | 0 | 0 | 0 | 0 | 0 | 0 | 0 | 0 | 0 | 0 | 0 | 0 | 0 | 0
CDP1 | NSW | SNSW | Medium storage | 0 | 0.4 | 0.4 | 2 | 2 | 2 | 2 | 2 | 2 | 2 | 2 | 2 | 2 | 2 | 2 | 2 | 2 | 2 | 2 | 2 | 2 | 1.6 | 1.6 | 1.6 | 1.6 | 1.6 | 1.6 | 1.6 | 0
CDP1 | NSW | SNSW | Shallow storage | 0.56998 | 0.5878 | 0.5878 | 0.5878 | 0.5878 | 0.58978 | 0.5878 | 0.58978 | 0.5878 | 0.5878 | 0.58978 | 0.5878 | 0.5878 | 0.58978 | 0.5878 | 0.5878 | 0.5878 | 0.5878 | 0.5678 | 0.51978 | 0.5178 | 0.49998 | 0.498 | 0.498 | 0.3 | 0.3 | 0.3 | 0 | 0
CDP1 | NSW | SNSW | Coordinated CER storage | 0.043271 | 0.084283 | 0.13632 | 0.20206 | 0.27871 | 0.4012 | 0.53236 | 0.6796 | 0.8535 | 1.0525 | 1.2835 | 1.5394 | 1.7957 | 2.0775 | 2.386 | 2.6862 | 3.0025 | 3.3341 | 3.6872 | 4.0573 | 4.4506 | 4.8618 | 5.2764 | 5.7059 | 6.1508 | 6.57 | 6.6767 | 6.7829 | 0
CDP1 | NSW | SNSW | Passive CER storage | 0.1047 | 0.15026 | 0.19142 | 0.2285 | 0.25629 | 0.29379 | 0.33702 | 0.37506 | 0.41143 | 0.44584 | 0.48626 | 0.52764 | 0.55599 | 0.58358 | 0.60785 | 0.6255 | 0.63506 | 0.64019 | 0.64277 | 0.64243 | 0.64687 | 0.65278 | 0.64903 | 0.64528 | 0.63716 | 0.62665 | 0.64588 | 0.66263 | 0
0 | 0 | 0 | 0 | 0 | 0 | 0 | 0 | 0 | 0 | 0 | 0 | 0 | 0 | 0 | 0 | 0 | 0 | 0 | 0 | 0 | 0 | 0 | 0 | 0 | 0 | 0 | 0 | 0 | 0 | 0 | 0 | 0
CDP1 | NSW | SNW | Snowy 2.0 | 0 | 0 | 0 | 0 | 0 | 0 | 0 | 0 | 0 | 0 | 0 | 0 | 0 | 0 | 0 | 0 | 0 | 0 | 0 | 0 | 0 | 0 | 0 | 0 | 0 | 0 | 0 | 0 | 0
CDP1 | NSW | SNW | Deep storage | 0 | 0 | 0 | 0 | 0 | 0 | 0 | 0 | 0 | 0 | 0 | 0 | 0 | 0 | 0 | 0 | 0 | 0 | 0 | 0 | 0 | 0 | 0 | 0 | 0 | 0 | 0 | 0 | 0
CDP1 | NSW | SNW | Medium storage | 0 | 2.8928 | 2.8928 | 2.8928 | 2.8928 | 6.8786 | 6.8786 | 6.8786 | 6.8786 | 6.8786 | 6.8786 | 6.8786 | 6.8786 | 6.8786 | 6.8786 | 6.8786 | 6.8786 | 6.8786 | 6.8786 | 6.8786 | 6.8786 | 3.9858 | 3.9858 | 3.9858 | 3.9858 | 1.8138 | 1.8138 | 1.8138 | 0
CDP1 | NSW | SNW | Shallow storage | 0.075 | 1.3404 | 1.3405 | 1.4009 | 1.6701 | 1.7589 | 3.014 | 3.1592 | 3.014 | 3.014 | 3.1592 | 3.014 | 2.939 | 3.0842 | 2.939 | 2.939 | 2.939 | 2.939 | 2.939 | 3.0842 | 2.939 | 2.0342 | 1.889 | 1.8285 | 1.7259 | 1.5766 | 1.5766 | 1.7218 | 0
CDP1 | NSW | SNW | Coordinated CER storage | 0.20658 | 0.40324 | 0.64801 | 0.95468 | 1.3061 | 1.8671 | 2.5385 | 3.3137 | 4.22 | 5.2552 | 6.4458 | 7.767 | 9.1128 | 10.5931 | 12.2101 | 13.8119 | 15.5007 | 17.2746 | 19.1601 | 21.1396 | 23.2456 | 25.4587 | 27.7108 | 30.0665 | 32.5062 | 34.7686 | 35.2098 | 35.6428 | 0
CDP1 | NSW | SNW | Passive CER storage | 0.49983 | 0.71891 | 0.90995 | 1.0796 | 1.201 | 1.3672 | 1.5579 | 1.7237 | 1.882 | 2.0299 | 2.2014 | 2.3777 | 2.4972 | 2.6139 | 2.7151 | 2.7876 | 2.8223 | 2.8366 | 2.8389 | 2.8283 | 2.8409 | 2.8617 | 2.8411 | 2.8247 | 2.7877 | 2.7387 | 2.8183 | 2.8861 | 0
0 | 0 | 0 | 0 | 0 | 0 | 0 | 0 | 0 | 0 | 0 | 0 | 0 | 0 | 0 | 0 | 0 | 0 | 0 | 0 | 0 | 0 | 0 | 0 | 0 | 0 | 0 | 0 | 0 | 0 | 0 | 0 | 0
CDP1 | QLD | NQ | Borumba | 0 | 0 | 0 | 0 | 0 | 0 | 0 | 0 | 0 | 0 | 0 | 0 | 0 | 0 | 0 | 0 | 0 | 0 | 0 | 0 | 0 | 0 | 0 | 0 | 0 | 0 | 0 | 0 | 0
CDP1 | QLD | NQ | Deep storage | 0 | 0 | 0 | 0 | 0 | 0 | 0 | 0 | 0 | 0 | 0 | 0 | 0 | 0 | 0 | 0 | 0 | 0 | 0 | 0 | 0 | 0 | 0 | 0 | 0 | 0 | 0 | 0 | 0
CDP1 | QLD | NQ | Medium storage | 2 | 2 | 2 | 2 | 2 | 2 | 2 | 2 | 2 | 2 | 2 | 2 | 2 | 2 | 2 | 2 | 2 | 2 | 2 | 2 | 2 | 2 | 2 | 2 | 2 | 2 | 2 | 2 | 0
CDP1 | QLD | NQ | Shallow storage | 0 | 0 | 0.6 | 0.6 | 0.6 | 0.6 | 0.6 | 0.6 | 0.6 | 0.6 | 0.6 | 0.6 | 0.6 | 0.6 | 0.6 | 0.6 | 0.6 | 0.6 | 0.6 | 0.6 | 0.6 | 0.6 | 0 | 0 | 0 | 0 | 0 | 0 | 0
CDP1 | QLD | NQ | Coordinated CER storage | 0.024148 | 0.050882 | 0.079218 | 0.11629 | 0.16047 | 0.23766 | 0.32145 | 0.41314 | 0.51947 | 0.64047 | 0.7738 | 0.92634 | 1.0738 | 1.2366 | 1.4159 | 1.5951 | 1.786 | 1.9862 | 2.1981 | 2.4201 | 2.6547 | 2.9027 | 3.153 | 3.4144 | 3.6879 | 3.9427 | 4.0086 | 4.0741 | 0
CDP1 | QLD | NQ | Passive CER storage | 0.055496 | 0.08742 | 0.11031 | 0.13266 | 0.15071 | 0.17846 | 0.20953 | 0.23594 | 0.26034 | 0.2832 | 0.30587 | 0.33278 | 0.34799 | 0.36356 | 0.37827 | 0.39174 | 0.4006 | 0.40631 | 0.40962 | 0.41091 | 0.41286 | 0.41834 | 0.41583 | 0.41415 | 0.41076 | 0.40686 | 0.42038 | 0.43219 | 0
0 | 0 | 0 | 0 | 0 | 0 | 0 | 0 | 0 | 0 | 0 | 0 | 0 | 0 | 0 | 0 | 0 | 0 | 0 | 0 | 0 | 0 | 0 | 0 | 0 | 0 | 0 | 0 | 0 | 0 | 0 | 0 | 0
CDP1 | QLD | GG | Borumba | 0 | 0 | 0 | 0 | 0 | 0 | 0 | 0 | 0 | 0 | 0 | 0 | 0 | 0 | 0 | 0 | 0 | 0 | 0 | 0 | 0 | 0 | 0 | 0 | 0 | 0 | 0 | 0 | 0
CDP1 | QLD | GG | Deep storage | 0 | 0 | 0 | 0 | 0 | 0 | 0 | 0 | 0 | 0 | 0 | 0 | 0 | 0 | 0 | 0 | 0 | 0 | 0 | 0 | 0 | 0 | 0 | 0 | 0 | 0 | 0 | 0 | 0
CDP1 | QLD | GG | Medium storage | 0 | 0 | 0 | 7.504e-08 | 7.504e-08 | 1.784e-07 | 2.02e-07 | 2.2152e-07 | 2.3208e-07 | 3.5144e-07 | 6.2936e-07 | 6.2936e-07 | 6.2936e-07 | 6.756e-07 | 6.9824e-07 | 7.0832e-07 | 7.1888e-07 | 7.5368e-07 | 7.8296e-07 | 7.9688e-07 | 9.5552e-07 | 1.0588e-06 | 1.0588e-06 | 9.8368e-07 | 2.3087 | 2.3087 | 2.3087 | 2.3087 | 0
CDP1 | QLD | GG | Shallow storage | 0 | 0.4 | 0.4 | 0.4 | 0.4 | 0.4 | 0.4 | 0.4 | 0.4 | 0.4 | 0.4 | 0.4 | 0.4 | 0.4 | 0.4 | 0.4 | 0.4 | 0.4 | 0.4 | 0.4 | 0.4 | 0 | 0 | 0 | 0 | 0 | 0 | 0 | 0
CDP1 | QLD | GG | Coordinated CER storage | 0.001355 | 0.0028851 | 0.0045647 | 0.0067934 | 0.009543 | 0.014331 | 0.020622 | 0.028041 | 0.036934 | 0.047361 | 0.059154 | 0.072721 | 0.086505 | 0.1018 | 0.11873 | 0.13617 | 0.15486 | 0.17467 | 0.19575 | 0.21799 | 0.24166 | 0.2667 | 0.2924 | 0.31927 | 0.34741 | 0.37351 | 0.37892 | 0.38429 | 0
CDP1 | QLD | GG | Passive CER storage | 0.003114 | 0.0049569 | 0.0063566 | 0.0077496 | 0.0089627 | 0.010761 | 0.012775 | 0.014583 | 0.016251 | 0.017854 | 0.019461 | 0.02134 | 0.02247 | 0.023614 | 0.024718 | 0.025734 | 0.026434 | 0.02692 | 0.027242 | 0.027417 | 0.027648 | 0.028116 | 0.028047 | 0.028008 | 0.027841 | 0.027642 | 0.028592 | 0.029423 | 0
0 | 0 | 0 | 0 | 0 | 0 | 0 | 0 | 0 | 0 | 0 | 0 | 0 | 0 | 0 | 0 | 0 | 0 | 0 | 0 | 0 | 0 | 0 | 0 | 0 | 0 | 0 | 0 | 0 | 0 | 0 | 0 | 0
CDP1 | QLD | CQ | Borumba | 0 | 0 | 0 | 0 | 0 | 0 | 0 | 0 | 0 | 0 | 0 | 0 | 0 | 0 | 0 | 0 | 0 | 0 | 0 | 0 | 0 | 0 | 0 | 0 | 0 | 0 | 0 | 0 | 0
CDP1 | QLD | CQ | Deep storage | 0 | 0 | 0 | 0 | 0 | 0 | 1.4364 | 1.4364 | 1.4364 | 1.4364 | 1.4364 | 1.4364 | 1.4364 | 1.4364 | 1.4364 | 1.4364 | 1.4364 | 1.4364 | 1.4364 | 1.4364 | 1.4364 | 1.4364 | 1.4364 | 1.4364 | 1.4364 | 2.6416 | 2.6416 | 2.6416 | 0
CDP1 | QLD | CQ | Medium storage | 0 | 0 | 0 | 9.056e-08 | 1.1464e-07 | 4.196e-07 | 4.196e-07 | 4.3824e-07 | 4.66e-07 | 4.8928e-07 | 6.2696e-07 | 6.2696e-07 | 6.2696e-07 | 6.7232e-07 | 6.9496e-07 | 7.0464e-07 | 7.1488e-07 | 7.4856e-07 | 7.7912e-07 | 7.94e-07 | 9.5824e-07 | 1.0592e-06 | 1.0592e-06 | 9.6864e-07 | 2.2765 | 2.2765 | 2.2765 | 2.2765 | 0
CDP1 | QLD | CQ | Shallow storage | 0.1 | 0.1 | 0.1 | 0.4 | 0.4 | 0.4 | 0.4 | 0.4 | 0.4 | 0.4 | 0.4 | 0.4 | 0.4 | 0.4 | 0.4 | 0.4 | 0.4 | 0.4 | 0.3 | 0.3 | 0.3 | 0.3 | 0.3 | 0 | 0 | 0 | 0 | 0 | 0
CDP1 | QLD | CQ | Coordinated CER storage | 0.022518 | 0.047521 | 0.074486 | 0.11012 | 0.15317 | 0.22845 | 0.31472 | 0.412 | 0.52597 | 0.65698 | 0.80299 | 0.97039 | 1.1344 | 1.3161 | 1.5168 | 1.7192 | 1.9355 | 2.163 | 2.4037 | 2.6572 | 2.9259 | 3.21 | 3.4981 | 3.7991 | 4.1139 | 4.4073 | 4.4789 | 4.5498 | 0
CDP1 | QLD | CQ | Passive CER storage | 0.051752 | 0.081644 | 0.10373 | 0.12562 | 0.14386 | 0.17155 | 0.20245 | 0.22956 | 0.25462 | 0.27832 | 0.30211 | 0.33012 | 0.34625 | 0.36285 | 0.3787 | 0.39323 | 0.40313 | 0.4098 | 0.41381 | 0.41596 | 0.41882 | 0.42527 | 0.42346 | 0.42243 | 0.4195 | 0.41609 | 0.4302 | 0.44247 | 0
0 | 0 | 0 | 0 | 0 | 0 | 0 | 0 | 0 | 0 | 0 | 0 | 0 | 0 | 0 | 0 | 0 | 0 | 0 | 0 | 0 | 0 | 0 | 0 | 0 | 0 | 0 | 0 | 0 | 0 | 0 | 0 | 0
CDP1 | QLD | SQ | Borumba | 0 | 0 | 0 | 0 | 0 | 0 | 0 | 47.952 | 47.952 | 47.952 | 47.952 | 47.952 | 47.952 | 47.952 | 47.952 | 47.952 | 47.952 | 47.952 | 47.952 | 47.952 | 47.952 | 47.952 | 47.952 | 47.952 | 47.952 | 47.952 | 47.952 | 47.952 | 0
CDP1 | QLD | SQ | Deep storage | 0 | 0 | 0 | 0 | 0 | 0 | 0 | 0 | 0 | 0 | 0 | 0 | 0 | 0 | 0 | 0 | 0 | 0 | 0 | 0 | 0 | 0 | 0 | 0 | 0 | 0 | 0 | 0 | 0
CDP1 | QLD | SQ | Medium storage | 5.7 | 5.7 | 5.7 | 5.7 | 5.7 | 5.7 | 5.7 | 5.7 | 5.7 | 5.7 | 5.7 | 5.7 | 5.7 | 5.7 | 5.7 | 5.7 | 5.7 | 5.7 | 5.7 | 5.7 | 5.7 | 5.7 | 5.7 | 5.7 | 5.7 | 5.7 | 5.7 | 5.7 | 0
CDP1 | QLD | SQ | Shallow storage | 1.2581 | 1.8421 | 1.8421 | 1.8421 | 1.8421 | 1.8421 | 1.8421 | 1.8421 | 1.8421 | 1.8421 | 1.8421 | 1.8421 | 1.8421 | 1.8421 | 1.6421 | 1.6421 | 1.6421 | 1.6421 | 1.6421 | 1.6421 | 1.3421 | 0.84212 | 0.84212 | 0.84212 | 0.45992 | 0.45992 | 0.45992 | 0.30992 | 0
CDP1 | QLD | SQ | Coordinated CER storage | 0.12278 | 0.26537 | 0.42057 | 0.62745 | 0.88006 | 1.3234 | 1.8455 | 2.4344 | 3.1302 | 3.9317 | 4.8276 | 5.8595 | 6.8841 | 8.02 | 9.2755 | 10.55 | 11.9101 | 13.3439 | 14.8621 | 16.4608 | 18.1547 | 19.9485 | 21.7808 | 23.6997 | 25.7059 | 27.5701 | 27.9933 | 28.4102 | 0
CDP1 | QLD | SQ | Passive CER storage | 0.28217 | 0.45592 | 0.58567 | 0.71576 | 0.82654 | 0.99374 | 1.1753 | 1.3322 | 1.4774 | 1.6136 | 1.7498 | 1.9121 | 2.0072 | 2.1048 | 2.198 | 2.2834 | 2.3403 | 2.3784 | 2.4005 | 2.4111 | 2.4269 | 2.4627 | 2.4526 | 2.4475 | 2.4309 | 2.4113 | 2.4932 | 2.5639 | 0
0 | 0 | 0 | 0 | 0 | 0 | 0 | 0 | 0 | 0 | 0 | 0 | 0 | 0 | 0 | 0 | 0 | 0 | 0 | 0 | 0 | 0 | 0 | 0 | 0 | 0 | 0 | 0 | 0 | 0 | 0 | 0 | 0
CDP1 | VIC | VIC | Deep storage | 0 | 0 | 0 | 0 | 0 | 0 | 5.6712e-07 | 6.288e-07 | 6.672e-07 | 6.672e-07 | 1.7777e-05 | 1.7813e-05 | 1.7813e-05 | 1.7813e-05 | 1.7813e-05 | 1.7839e-05 | 1.7839e-05 | 1.7839e-05 | 1.7874e-05 | 1.7874e-05 | 1.8022e-05 | 1.8022e-05 | 1.8217e-05 | 1.8217e-05 | 1.8217e-05 | 1.8217e-05 | 1.8217e-05 | 1.8537e-05 | 0
CDP1 | VIC | VIC | Medium storage | 0 | 0 | 1.4 | 1.4 | 1.4 | 1.4 | 1.4 | 1.4 | 1.4 | 1.4 | 1.4 | 1.4 | 1.4 | 1.4 | 1.4 | 1.4 | 1.4 | 1.4 | 1.4 | 1.4 | 1.4 | 1.4 | 1.8277e-06 | 1.7314e-06 | 1.6902e-06 | 1.4592e-06 | 1.4592e-06 | 1.5e-06 | 0
CDP1 | VIC | VIC | Shallow storage | 0.71096 | 4.051 | 4.1158 | 6.0139 | 5.9996 | 5.99 | 6.0039 | 6.0039 | 6.3789 | 6.2951 | 6.3986 | 6.3986 | 6.4118 | 6.3986 | 6.3886 | 6.3886 | 6.3886 | 5.9386 | 5.9386 | 5.8261 | 5.4393 | 4.9865 | 4.2095 | 2.6095 | 2.6095 | 2.5755 | 0.97349 | 0.97349 | 0
CDP1 | VIC | VIC | Coordinated CER storage | 0.24072 | 0.45127 | 0.70429 | 1.0138 | 1.3412 | 1.8625 | 2.5427 | 3.349 | 4.3073 | 5.4271 | 6.7402 | 8.2338 | 9.7877 | 11.5075 | 13.3687 | 15.2689 | 17.2959 | 19.4414 | 21.7241 | 24.14 | 26.7298 | 29.4724 | 32.2693 | 35.1956 | 38.2429 | 41.099 | 41.818 | 42.5286 | 0
CDP1 | VIC | VIC | Passive CER storage | 0.65254 | 0.9105 | 1.1341 | 1.3371 | 1.4787 | 1.6763 | 1.9075 | 2.1168 | 2.3157 | 2.5139 | 2.7485 | 3.0014 | 3.1897 | 3.3744 | 3.5234 | 3.6521 | 3.7422 | 3.813 | 3.8635 | 3.9058 | 3.9797 | 4.0731 | 4.1059 | 4.1434 | 4.1417 | 4.127 | 4.2683 | 4.3941 | 0
0 | 0 | 0 | 0 | 0 | 0 | 0 | 0 | 0 | 0 | 0 | 0 | 0 | 0 | 0 | 0 | 0 | 0 | 0 | 0 | 0 | 0 | 0 | 0 | 0 | 0 | 0 | 0 | 0 | 0 | 0 | 0 | 0
CDP1 | SA | CSA | Deep storage | 0 | 0 | 0 | 0 | 0 | 0 | 1.8744e-07 | 1.8744e-07 | 1.8744e-07 | 1.8744e-07 | 2.436e-07 | 2.9304e-07 | 2.9304e-07 | 2.9304e-07 | 2.9304e-07 | 2.9304e-07 | 2.9304e-07 | 2.9304e-07 | 2.9304e-07 | 4.1088e-07 | 4.1088e-07 | 4.5168e-07 | 4.5168e-07 | 4.5168e-07 | 5.0856e-07 | 5.0856e-07 | 5.7888e-07 | 5.7888e-07 | 0
CDP1 | SA | CSA | Medium storage | 0 | 0 | 0 | 2.7288e-07 | 3.4448e-07 | 1.3205e-06 | 1.3205e-06 | 1.3488e-06 | 1.4093e-06 | 1.4093e-06 | 1.4864e-06 | 1.5686e-06 | 1.5686e-06 | 1.5686e-06 | 1.6009e-06 | 1.6009e-06 | 1.617e-06 | 1.641e-06 | 1.6879e-06 | 1.7284e-06 | 2.2345 | 2.2345 | 2.2345 | 2.2345 | 2.2345 | 2.2345 | 2.2345 | 2.2345 | 0
CDP1 | SA | CSA | Shallow storage | 0.88082 | 1.5374 | 1.5374 | 1.5374 | 1.5494 | 1.5374 | 1.5296 | 1.5296 | 1.5296 | 1.5296 | 1.5296 | 1.5296 | 1.5296 | 1.5296 | 1.5296 | 1.5296 | 1.5296 | 1.5043 | 1.5163 | 1.2536 | 0.8656 | 0.5516 | 0.5516 | 0.5516 | 0.4686 | 0.18 | 0.18 | 0.18 | 0
CDP1 | SA | CSA | Coordinated CER storage | 0.18593 | 0.26835 | 0.36063 | 0.47489 | 0.60358 | 0.82064 | 1.0677 | 1.3401 | 1.6488 | 1.9946 | 2.3887 | 2.8107 | 3.2311 | 3.6994 | 4.219 | 4.7298 | 5.2571 | 5.7999 | 6.3728 | 6.9681 | 7.6029 | 8.2648 | 8.9296 | 9.6196 | 10.3354 | 11.0032 | 11.1347 | 11.263 | 0
CDP1 | SA | CSA | Passive CER storage | 0.36184 | 0.45372 | 0.53737 | 0.62389 | 0.70221 | 0.8163 | 0.91171 | 0.99074 | 1.062 | 1.1274 | 1.2024 | 1.2709 | 1.3131 | 1.3591 | 1.4031 | 1.4434 | 1.4612 | 1.4662 | 1.464 | 1.456 | 1.4568 | 1.4566 | 1.4361 | 1.4203 | 1.3993 | 1.3792 | 1.4127 | 1.4391 | 0
0 | 0 | 0 | 0 | 0 | 0 | 0 | 0 | 0 | 0 | 0 | 0 | 0 | 0 | 0 | 0 | 0 | 0 | 0 | 0 | 0 | 0 | 0 | 0 | 0 | 0 | 0 | 0 | 0 | 0 | 0 | 0 | 0
CDP1 | SA | SESA | Deep storage | 0 | 0 | 0 | 0 | 0 | 0 | 0 | 0 | 0 | 0 | 0 | 0 | 0 | 0 | 0 | 0 | 0 | 0 | 0 | 0 | 0 | 0 | 0 | 0 | 0 | 0 | 0 | 0 | 0
CDP1 | SA | SESA | Medium storage | 0 | 0 | 0 | 1.3692e-07 | 1.7712e-07 | 6.0648e-07 | 6.0648e-07 | 6.1084e-07 | 6.4092e-07 | 6.4092e-07 | 6.662e-07 | 6.9288e-07 | 7.3908e-07 | 8.0752e-07 | 8.1744e-07 | 8.1744e-07 | 8.1744e-07 | 8.2528e-07 | 8.4408e-07 | 9.1468e-07 | 9.5276e-07 | 9.6732e-07 | 9.6732e-07 | 8.3044e-07 | 8.2636e-07 | 4.0436e-07 | 4.0436e-07 | 4.9616e-07 | 0
CDP1 | SA | SESA | Shallow storage | 0.05 | 0.05 | 0.05 | 0.05 | 0.05 | 0.05 | 0.05 | 0.05 | 0.05 | 0.05 | 0 | 0 | 0 | 0 | 0 | 0 | 0 | 0 | 0 | 0 | 0 | 0 | 0 | 0 | 0 | 0 | 0 | 0 | 0
CDP1 | SA | SESA | Coordinated CER storage | 0.0067722 | 0.0098741 | 0.013554 | 0.018058 | 0.022901 | 0.031049 | 0.040897 | 0.052064 | 0.065325 | 0.080134 | 0.096974 | 0.11541 | 0.13419 | 0.15558 | 0.17889 | 0.20212 | 0.22648 | 0.25208 | 0.27912 | 0.30716 | 0.33711 | 0.36858 | 0.40047 | 0.43368 | 0.46827 | 0.50041 | 0.50586 | 0.5112 | 0
CDP1 | SA | SESA | Passive CER storage | 0.013179 | 0.016695 | 0.020197 | 0.023724 | 0.026643 | 0.030884 | 0.034438 | 0.037425 | 0.040318 | 0.042777 | 0.045474 | 0.048034 | 0.049615 | 0.051565 | 0.0532 | 0.054638 | 0.055282 | 0.05557 | 0.055535 | 0.055183 | 0.055154 | 0.055155 | 0.054363 | 0.053746 | 0.052936 | 0.052137 | 0.053393 | 0.054382 | 0
0 | 0 | 0 | 0 | 0 | 0 | 0 | 0 | 0 | 0 | 0 | 0 | 0 | 0 | 0 | 0 | 0 | 0 | 0 | 0 | 0 | 0 | 0 | 0 | 0 | 0 | 0 | 0 | 0 | 0 | 0 | 0 | 0
CDP1 | TAS | TAS | Deep storage | 0 | 0 | 0 | 0 | 0 | 0 | 4.4263e-06 | 4.7786e-06 | 6.0003e-06 | 6.0003e-06 | 4.9002 | 4.9002 | 4.9002 | 21.6425 | 21.6425 | 21.6425 | 21.6425 | 21.6425 | 21.6425 | 21.6425 | 32.808 | 32.808 | 32.808 | 32.808 | 32.808 | 32.808 | 32.808 | 32.808 | 0
CDP1 | TAS | TAS | Medium storage | 0 | 0 | 0 | 8.328e-08 | 1.0388e-07 | 1.9952e-07 | 1.9952e-07 | 2.0968e-07 | 2.2752e-07 | 2.2752e-07 | 2.4804e-07 | 2.4804e-07 | 2.5956e-07 | 2.6796e-07 | 2.7904e-07 | 2.8316e-07 | 2.872e-07 | 2.9636e-07 | 2.9636e-07 | 3.1616e-07 | 4.1308e-07 | 4.22e-07 | 4.3156e-07 | 3.7108e-07 | 3.6256e-07 | 2.7984e-07 | 2.8564e-07 | 3.8168e-07 | 0
CDP1 | TAS | TAS | Shallow storage | 0 | 0 | 0 | 0 | 0 | 0 | 0 | 0 | 0 | 0 | 0 | 0 | 0 | 0 | 0 | 0 | 0 | 0 | 0 | 0 | 0 | 0 | 0 | 0 | 0 | 0 | 0 | 0 | 0
CDP1 | TAS | TAS | Coordinated CER storage | 0.0059645 | 0.012535 | 0.022332 | 0.03604 | 0.053924 | 0.082784 | 0.11718 | 0.16068 | 0.22096 | 0.29602 | 0.38605 | 0.49133 | 0.60575 | 0.73625 | 0.8842 | 1.039 | 1.2001 | 1.3728 | 1.5583 | 1.7559 | 1.9677 | 2.1921 | 2.423 | 2.6659 | 2.9202 | 3.1581 | 3.1914 | 3.2239 | 0
CDP1 | TAS | TAS | Passive CER storage | 0.05524 | 0.076964 | 0.097681 | 0.11846 | 0.1375 | 0.16622 | 0.19327 | 0.21696 | 0.23799 | 0.25676 | 0.27459 | 0.29174 | 0.30048 | 0.30856 | 0.31513 | 0.31683 | 0.32061 | 0.32183 | 0.32058 | 0.31722 | 0.31385 | 0.31025 | 0.30129 | 0.29233 | 0.28124 | 0.26828 | 0.27681 | 0.28436 | 0
0 | 0 | 0 | 0 | 0 | 0 | 0 | 0 | 0 | 0 | 0 | 0 | 0 | 0 | 0 | 0 | 0 | 0 | 0 | 0 | 0 | 0 | 0 | 0 | 0 | 0 | 0 | 0 | 0 | 0 | 0 | 0 | 0
CDP2 | NSW | NNSW | Snowy 2.0 | 0 | 0 | 0 | 0 | 0 | 0 | 0 | 0 | 0 | 0 | 0 | 0 | 0 | 0 | 0 | 0 | 0 | 0 | 0 | 0 | 0 | 0 | 0 | 0 | 0 | 0 | 0 | 0 | 0
CDP2 | NSW | NNSW | Deep storage | 0 | 0 | 0 | 0 | 0 | 0 | 24 | 24 | 24 | 24 | 24 | 24 | 24 | 24 | 24 | 24 | 24 | 24 | 24 | 24 | 36 | 36 | 36 | 36 | 36 | 36 | 36 | 36 | 0
CDP2 | NSW | NNSW | Medium storage | 0 | 0 | 2.2 | 2.2 | 2.2 | 9.3075 | 9.3075 | 9.3075 | 9.3075 | 9.3075 | 9.3075 | 9.3075 | 9.3075 | 9.3075 | 9.3075 | 9.3075 | 9.3075 | 9.3075 | 9.3075 | 9.3075 | 9.3075 | 9.3075 | 7.1075 | 7.1075 | 7.1075 | 3.2343 | 3.2343 | 3.2343 | 0
CDP2 | NSW | NNSW | Shallow storage | 0 | 0.039 | 0.439 | 0.639 | 0.639 | 0.639 | 0.639 | 0.639 | 0.639 | 0.6 | 0.6 | 0.6 | 0.6 | 0.6 | 0.6 | 0.6 | 0.6 | 0.6 | 0.6 | 0.6 | 0.6 | 0.6 | 0 | 0 | 0 | 0 | 0 | 0 | 0
CDP2 | NSW | NNSW | Coordinated CER storage | 0.049321 | 0.093647 | 0.14903 | 0.21834 | 0.29862 | 0.42712 | 0.56608 | 0.72078 | 0.89887 | 1.1012 | 1.3359 | 1.5933 | 1.847 | 2.1239 | 2.4262 | 2.7179 | 3.0237 | 3.3411 | 3.678 | 4.0307 | 4.4072 | 4.7993 | 5.1895 | 5.5951 | 6.014 | 6.4038 | 6.4951 | 6.5855 | 0
CDP2 | NSW | NNSW | Passive CER storage | 0.11933 | 0.16696 | 0.20927 | 0.2469 | 0.2746 | 0.31277 | 0.35777 | 0.39641 | 0.43281 | 0.46733 | 0.50884 | 0.55079 | 0.57819 | 0.60448 | 0.62741 | 0.64356 | 0.65129 | 0.65387 | 0.65385 | 0.65116 | 0.65396 | 0.65821 | 0.65185 | 0.64615 | 0.63607 | 0.62343 | 0.64056 | 0.65514 | 0
0 | 0 | 0 | 0 | 0 | 0 | 0 | 0 | 0 | 0 | 0 | 0 | 0 | 0 | 0 | 0 | 0 | 0 | 0 | 0 | 0 | 0 | 0 | 0 | 0 | 0 | 0 | 0 | 0 | 0 | 0 | 0 | 0
CDP2 | NSW | CNSW | Snowy 2.0 | 0 | 0 | 0 | 0 | 0 | 0 | 0 | 0 | 0 | 0 | 0 | 0 | 0 | 0 | 0 | 0 | 0 | 0 | 0 | 0 | 0 | 0 | 0 | 0 | 0 | 0 | 0 | 0 | 0
CDP2 | NSW | CNSW | Deep storage | 6.271 | 6.271 | 6.271 | 6.271 | 6.271 | 6.271 | 6.271 | 6.271 | 6.271 | 6.271 | 6.271 | 6.271 | 6.271 | 6.271 | 6.271 | 6.271 | 6.271 | 6.271 | 6.271 | 6.271 | 6.271 | 6.271 | 6.271 | 6.271 | 6.271 | 6.271 | 6.271 | 6.271 | 0
CDP2 | NSW | CNSW | Medium storage | 0 | 2.392 | 2.392 | 3.8658 | 3.8658 | 6.3293 | 6.1692 | 6.3293 | 6.1692 | 6.1692 | 6.3293 | 6.1692 | 6.1692 | 6.3293 | 6.1692 | 6.1692 | 6.1692 | 6.1692 | 6.1692 | 6.3293 | 6.1692 | 3.9373 | 3.7772 | 3.7772 | 3.9373 | 2.522 | 2.522 | 2.6821 | 0
CDP2 | NSW | CNSW | Shallow storage | 0 | 0.028 | 0.71558 | 1.193 | 2.6627 | 2.6627 | 2.6627 | 2.6627 | 2.6627 | 2.6627 | 2.6627 | 2.6627 | 2.6627 | 2.6627 | 2.6627 | 2.6627 | 2.6627 | 2.6627 | 2.6627 | 2.6627 | 2.6627 | 2.6347 | 1.9472 | 1.4698 | 0.13967 | 0.13967 | 0.13967 | 0.13967 | 0
CDP2 | NSW | CNSW | Coordinated CER storage | 0.021223 | 0.04043 | 0.064687 | 0.095778 | 0.13264 | 0.19163 | 0.26372 | 0.34811 | 0.44814 | 0.5645 | 0.69889 | 0.84803 | 0.99978 | 1.1666 | 1.3499 | 1.5318 | 1.7234 | 1.925 | 2.1395 | 2.3657 | 2.6072 | 2.8607 | 3.1166 | 3.3848 | 3.6616 | 3.9194 | 3.9769 | 4.0333 | 0
CDP2 | NSW | CNSW | Passive CER storage | 0.05135 | 0.072081 | 0.090836 | 0.10831 | 0.12197 | 0.14032 | 0.162 | 0.18161 | 0.20068 | 0.21944 | 0.24084 | 0.26259 | 0.27773 | 0.2924 | 0.30565 | 0.31566 | 0.32119 | 0.32444 | 0.32629 | 0.32685 | 0.33008 | 0.33422 | 0.33294 | 0.33222 | 0.32878 | 0.32384 | 0.33397 | 0.34266 | 0
0 | 0 | 0 | 0 | 0 | 0 | 0 | 0 | 0 | 0 | 0 | 0 | 0 | 0 | 0 | 0 | 0 | 0 | 0 | 0 | 0 | 0 | 0 | 0 | 0 | 0 | 0 | 0 | 0 | 0 | 0 | 0 | 0
CDP2 | NSW | SNSW | Snowy 2.0 | 0 | 0 | 0 | 0 | 349.8 | 349.8 | 349.8 | 349.8 | 349.8 | 349.8 | 349.8 | 349.8 | 349.8 | 349.8 | 349.8 | 349.8 | 349.8 | 349.8 | 349.8 | 349.8 | 349.8 | 349.8 | 349.8 | 349.8 | 349.8 | 349.8 | 349.8 | 349.8 | 0
CDP2 | NSW | SNSW | Deep storage | 0 | 0 | 0 | 0 | 0 | 0 | 0 | 0 | 0 | 0 | 0 | 0 | 0 | 0 | 0 | 0 | 0 | 0 | 0 | 0 | 0 | 0 | 0 | 0 | 0 | 0 | 0 | 0 | 0
CDP2 | NSW | SNSW | Medium storage | 0 | 0.4 | 0.4 | 2 | 2 | 2 | 2 | 2 | 2 | 2 | 2 | 2 | 2 | 2 | 2 | 2 | 2 | 2 | 2 | 2 | 2 | 1.6 | 1.6 | 1.6 | 1.6 | 1.6 | 1.6 | 1.6 | 0
CDP2 | NSW | SNSW | Shallow storage | 0.56998 | 0.5878 | 0.5878 | 0.5878 | 0.5878 | 0.58978 | 0.5878 | 0.58978 | 0.5878 | 0.5878 | 0.58978 | 0.5878 | 0.5878 | 0.58978 | 0.5878 | 0.5878 | 0.5878 | 0.5878 | 0.5678 | 0.51978 | 0.5178 | 0.49998 | 0.498 | 0.498 | 0.3 | 0.3 | 0.3 | 0 | 0
CDP2 | NSW | SNSW | Coordinated CER storage | 0.043271 | 0.084283 | 0.13632 | 0.20206 | 0.27871 | 0.4012 | 0.53236 | 0.6796 | 0.8535 | 1.0525 | 1.2835 | 1.5394 | 1.7957 | 2.0775 | 2.386 | 2.6862 | 3.0025 | 3.3341 | 3.6872 | 4.0573 | 4.4506 | 4.8618 | 5.2764 | 5.7059 | 6.1508 | 6.57 | 6.6767 | 6.7829 | 0
CDP2 | NSW | SNSW | Passive CER storage | 0.1047 | 0.15026 | 0.19142 | 0.2285 | 0.25629 | 0.29379 | 0.33702 | 0.37506 | 0.41143 | 0.44584 | 0.48626 | 0.52764 | 0.55599 | 0.58358 | 0.60785 | 0.6255 | 0.63506 | 0.64019 | 0.64277 | 0.64243 | 0.64687 | 0.65278 | 0.64903 | 0.64528 | 0.63716 | 0.62665 | 0.64588 | 0.66263 | 0
0 | 0 | 0 | 0 | 0 | 0 | 0 | 0 | 0 | 0 | 0 | 0 | 0 | 0 | 0 | 0 | 0 | 0 | 0 | 0 | 0 | 0 | 0 | 0 | 0 | 0 | 0 | 0 | 0 | 0 | 0 | 0 | 0
CDP2 | NSW | SNW | Snowy 2.0 | 0 | 0 | 0 | 0 | 0 | 0 | 0 | 0 | 0 | 0 | 0 | 0 | 0 | 0 | 0 | 0 | 0 | 0 | 0 | 0 | 0 | 0 | 0 | 0 | 0 | 0 | 0 | 0 | 0
CDP2 | NSW | SNW | Deep storage | 0 | 0 | 0 | 0 | 0 | 0 | 0 | 0 | 0 | 0 | 0 | 0 | 0 | 0 | 0 | 0 | 0 | 0 | 0 | 0 | 0 | 0 | 0 | 0 | 0 | 0 | 0 | 0 | 0
CDP2 | NSW | SNW | Medium storage | 0 | 2.8927 | 2.8927 | 2.8927 | 2.8927 | 4.8899 | 4.8899 | 4.8899 | 4.8899 | 4.8899 | 4.8899 | 4.8899 | 4.8899 | 4.8899 | 4.8899 | 4.8899 | 4.8899 | 4.8899 | 4.8899 | 4.8899 | 4.8899 | 1.9972 | 1.9972 | 1.9972 | 1.9972 | 0.90883 | 0.90883 | 0.90883 | 0
CDP2 | NSW | SNW | Shallow storage | 0.075 | 1.3404 | 1.3404 | 1.3404 | 1.3404 | 1.4251 | 2.6802 | 2.8254 | 2.6802 | 2.6802 | 2.8254 | 2.6802 | 2.6052 | 2.7504 | 2.6052 | 2.6052 | 2.6052 | 2.6052 | 2.6052 | 2.7504 | 2.6052 | 1.7004 | 1.5552 | 1.5552 | 1.7004 | 1.5552 | 1.5552 | 1.7004 | 0
CDP2 | NSW | SNW | Coordinated CER storage | 0.20658 | 0.40324 | 0.64801 | 0.95468 | 1.3061 | 1.8671 | 2.5385 | 3.3137 | 4.22 | 5.2552 | 6.4458 | 7.767 | 9.1128 | 10.5931 | 12.2101 | 13.8119 | 15.5007 | 17.2746 | 19.1601 | 21.1396 | 23.2456 | 25.4587 | 27.7108 | 30.0665 | 32.5062 | 34.7686 | 35.2098 | 35.6428 | 0
CDP2 | NSW | SNW | Passive CER storage | 0.49983 | 0.71891 | 0.90995 | 1.0796 | 1.201 | 1.3672 | 1.5579 | 1.7237 | 1.882 | 2.0299 | 2.2014 | 2.3777 | 2.4972 | 2.6139 | 2.7151 | 2.7876 | 2.8223 | 2.8366 | 2.8389 | 2.8283 | 2.8409 | 2.8617 | 2.8411 | 2.8247 | 2.7877 | 2.7387 | 2.8183 | 2.8861 | 0
0 | 0 | 0 | 0 | 0 | 0 | 0 | 0 | 0 | 0 | 0 | 0 | 0 | 0 | 0 | 0 | 0 | 0 | 0 | 0 | 0 | 0 | 0 | 0 | 0 | 0 | 0 | 0 | 0 | 0 | 0 | 0 | 0
CDP2 | QLD | NQ | Borumba | 0 | 0 | 0 | 0 | 0 | 0 | 0 | 0 | 0 | 0 | 0 | 0 | 0 | 0 | 0 | 0 | 0 | 0 | 0 | 0 | 0 | 0 | 0 | 0 | 0 | 0 | 0 | 0 | 0
CDP2 | QLD | NQ | Deep storage | 0 | 0 | 0 | 0 | 0 | 0 | 1.9102e-06 | 2.1096e-06 | 2.375e-06 | 2.375e-06 | 4.9111e-06 | 4.9111e-06 | 4.9111e-06 | 4.9111e-06 | 4.9111e-06 | 4.9517e-06 | 4.9517e-06 | 5.0076e-06 | 5.0458e-06 | 5.0458e-06 | 5.2474e-06 | 5.2944e-06 | 5.2944e-06 | 5.2944e-06 | 5.406e-06 | 5.934e-06 | 5.934e-06 | 5.934e-06 | 0
CDP2 | QLD | NQ | Medium storage | 2 | 2 | 2 | 2 | 2 | 2 | 2 | 2 | 2 | 2 | 2 | 2 | 2 | 2 | 2 | 2 | 2 | 2 | 2 | 2 | 2 | 2 | 2 | 2 | 2 | 2 | 2 | 2 | 0
CDP2 | QLD | NQ | Shallow storage | 0 | 0 | 0.6 | 0.6 | 0.6 | 0.6 | 0.6 | 0.6 | 0.6 | 0.6 | 0.6 | 0.6 | 0.6 | 0.6 | 0.6 | 0.6 | 0.6 | 0.6 | 0.6 | 0.6 | 0.6 | 0.6 | 0 | 0 | 0 | 0 | 0 | 0 | 0
CDP2 | QLD | NQ | Coordinated CER storage | 0.024148 | 0.050882 | 0.079218 | 0.11629 | 0.16047 | 0.23766 | 0.32145 | 0.41314 | 0.51947 | 0.64047 | 0.7738 | 0.92634 | 1.0738 | 1.2366 | 1.4159 | 1.5951 | 1.786 | 1.9862 | 2.1981 | 2.4201 | 2.6547 | 2.9027 | 3.153 | 3.4144 | 3.6879 | 3.9427 | 4.0086 | 4.0741 | 0
CDP2 | QLD | NQ | Passive CER storage | 0.055496 | 0.08742 | 0.11031 | 0.13266 | 0.15071 | 0.17846 | 0.20953 | 0.23594 | 0.26034 | 0.2832 | 0.30587 | 0.33278 | 0.34799 | 0.36356 | 0.37827 | 0.39174 | 0.4006 | 0.40631 | 0.40962 | 0.41091 | 0.41286 | 0.41834 | 0.41583 | 0.41415 | 0.41076 | 0.40686 | 0.42038 | 0.43219 | 0
0 | 0 | 0 | 0 | 0 | 0 | 0 | 0 | 0 | 0 | 0 | 0 | 0 | 0 | 0 | 0 | 0 | 0 | 0 | 0 | 0 | 0 | 0 | 0 | 0 | 0 | 0 | 0 | 0 | 0 | 0 | 0 | 0
CDP2 | QLD | GG | Borumba | 0 | 0 | 0 | 0 | 0 | 0 | 0 | 0 | 0 | 0 | 0 | 0 | 0 | 0 | 0 | 0 | 0 | 0 | 0 | 0 | 0 | 0 | 0 | 0 | 0 | 0 | 0 | 0 | 0
CDP2 | QLD | GG | Deep storage | 0 | 0 | 0 | 0 | 0 | 0 | 0 | 0 | 0 | 0 | 0 | 0 | 0 | 0 | 0 | 0 | 0 | 0 | 0 | 0 | 0 | 0 | 0 | 0 | 0 | 0 | 0 | 0 | 0
CDP2 | QLD | GG | Medium storage | 0 | 0 | 0 | 6.488e-08 | 7.296e-08 | 8.8e-08 | 8.8e-08 | 2.0136e-07 | 3.668e-07 | 3.668e-07 | 2.1091 | 2.1091 | 2.1091 | 2.1091 | 2.1091 | 2.1091 | 2.1091 | 2.1091 | 2.1091 | 2.1091 | 2.1091 | 2.1091 | 2.1091 | 2.1091 | 2.1091 | 2.1091 | 2.1091 | 2.1091 | 0
CDP2 | QLD | GG | Shallow storage | 0 | 0.4 | 0.4 | 0.4 | 0.4 | 0.4 | 0.4 | 0.4 | 0.4 | 0.4 | 0.4 | 0.4 | 0.4 | 0.4 | 0.4 | 0.4 | 0.4 | 0.4 | 0.4 | 0.4 | 0.4 | 0 | 0 | 0 | 0 | 0 | 0 | 0 | 0
CDP2 | QLD | GG | Coordinated CER storage | 0.001355 | 0.0028851 | 0.0045647 | 0.0067934 | 0.009543 | 0.014331 | 0.020622 | 0.028041 | 0.036934 | 0.047361 | 0.059154 | 0.072721 | 0.086505 | 0.1018 | 0.11873 | 0.13617 | 0.15486 | 0.17467 | 0.19575 | 0.21799 | 0.24166 | 0.2667 | 0.2924 | 0.31927 | 0.34741 | 0.37351 | 0.37892 | 0.38429 | 0
CDP2 | QLD | GG | Passive CER storage | 0.003114 | 0.0049569 | 0.0063566 | 0.0077496 | 0.0089627 | 0.010761 | 0.012775 | 0.014583 | 0.016251 | 0.017854 | 0.019461 | 0.02134 | 0.02247 | 0.023614 | 0.024718 | 0.025734 | 0.026434 | 0.02692 | 0.027242 | 0.027417 | 0.027648 | 0.028116 | 0.028047 | 0.028008 | 0.027841 | 0.027642 | 0.028592 | 0.029423 | 0
0 | 0 | 0 | 0 | 0 | 0 | 0 | 0 | 0 | 0 | 0 | 0 | 0 | 0 | 0 | 0 | 0 | 0 | 0 | 0 | 0 | 0 | 0 | 0 | 0 | 0 | 0 | 0 | 0 | 0 | 0 | 0 | 0
CDP2 | QLD | CQ | Borumba | 0 | 0 | 0 | 0 | 0 | 0 | 0 | 0 | 0 | 0 | 0 | 0 | 0 | 0 | 0 | 0 | 0 | 0 | 0 | 0 | 0 | 0 | 0 | 0 | 0 | 0 | 0 | 0 | 0
CDP2 | QLD | CQ | Deep storage | 0 | 0 | 0 | 0 | 0 | 0 | 0.56868 | 0.56868 | 0.56868 | 0.56868 | 8.4742 | 8.4742 | 8.4742 | 8.4742 | 8.4742 | 8.4742 | 8.4742 | 8.4742 | 8.4742 | 8.4742 | 8.4742 | 8.4742 | 8.4742 | 8.4742 | 8.4742 | 8.4742 | 8.4742 | 8.4742 | 0
CDP2 | QLD | CQ | Medium storage | 0 | 0 | 0 | 7.84e-08 | 1.0248e-07 | 3.4592e-07 | 3.4592e-07 | 3.7688e-07 | 3.7688e-07 | 3.7688e-07 | 2.1058 | 2.1058 | 2.1058 | 2.1058 | 2.1058 | 2.1058 | 2.1058 | 2.1058 | 2.1058 | 2.1058 | 2.1058 | 2.1058 | 2.1058 | 2.1058 | 2.1058 | 2.1058 | 2.1058 | 2.1058 | 0
CDP2 | QLD | CQ | Shallow storage | 0.1 | 0.1 | 0.1 | 0.4 | 0.4 | 0.4 | 0.4 | 0.4 | 0.4 | 0.4 | 0.4 | 0.4 | 0.4 | 0.4 | 0.4 | 0.4 | 0.4 | 0.4 | 0.3 | 0.3 | 0.3 | 0.3 | 0.3 | 0 | 0 | 0 | 0 | 0 | 0
CDP2 | QLD | CQ | Coordinated CER storage | 0.022518 | 0.047521 | 0.074486 | 0.11012 | 0.15317 | 0.22845 | 0.31472 | 0.412 | 0.52597 | 0.65698 | 0.80299 | 0.97039 | 1.1344 | 1.3161 | 1.5168 | 1.7192 | 1.9355 | 2.163 | 2.4037 | 2.6572 | 2.9259 | 3.21 | 3.4981 | 3.7991 | 4.1139 | 4.4073 | 4.4789 | 4.5498 | 0
CDP2 | QLD | CQ | Passive CER storage | 0.051752 | 0.081644 | 0.10373 | 0.12562 | 0.14386 | 0.17155 | 0.20245 | 0.22956 | 0.25462 | 0.27832 | 0.30211 | 0.33012 | 0.34625 | 0.36285 | 0.3787 | 0.39323 | 0.40313 | 0.4098 | 0.41381 | 0.41596 | 0.41882 | 0.42527 | 0.42346 | 0.42243 | 0.4195 | 0.41609 | 0.4302 | 0.44247 | 0
0 | 0 | 0 | 0 | 0 | 0 | 0 | 0 | 0 | 0 | 0 | 0 | 0 | 0 | 0 | 0 | 0 | 0 | 0 | 0 | 0 | 0 | 0 | 0 | 0 | 0 | 0 | 0 | 0 | 0 | 0 | 0 | 0
CDP2 | QLD | SQ | Borumba | 0 | 0 | 0 | 0 | 0 | 0 | 0 | 47.952 | 47.952 | 47.952 | 47.952 | 47.952 | 47.952 | 47.952 | 47.952 | 47.952 | 47.952 | 47.952 | 47.952 | 47.952 | 47.952 | 47.952 | 47.952 | 47.952 | 47.952 | 47.952 | 47.952 | 47.952 | 0
CDP2 | QLD | SQ | Deep storage | 0 | 0 | 0 | 0 | 0 | 0 | 0 | 0 | 0 | 0 | 0 | 0 | 0 | 0 | 0 | 0 | 0 | 0 | 0 | 0 | 0 | 0 | 0 | 0 | 0 | 0 | 0 | 0 | 0
CDP2 | QLD | SQ | Medium storage | 5.7 | 5.7 | 5.7 | 5.7 | 5.7 | 5.7165 | 5.7165 | 5.7165 | 5.7165 | 5.7165 | 5.7165 | 5.7165 | 5.7165 | 5.7165 | 5.7165 | 5.7165 | 5.7165 | 5.7165 | 5.7165 | 5.7165 | 5.7165 | 5.7165 | 5.7165 | 5.7165 | 5.7165 | 5.7049 | 5.7049 | 5.7049 | 0
CDP2 | QLD | SQ | Shallow storage | 1.2581 | 1.8421 | 1.8421 | 1.8421 | 1.8421 | 1.8421 | 1.8421 | 1.8421 | 1.8421 | 1.8421 | 1.8421 | 1.8421 | 1.8421 | 1.8421 | 1.6421 | 1.6421 | 1.6421 | 1.6421 | 1.6421 | 1.6421 | 1.3421 | 0.84212 | 0.84212 | 0.84212 | 0.45992 | 0.45992 | 0.45992 | 0.30992 | 0
CDP2 | QLD | SQ | Coordinated CER storage | 0.12278 | 0.26537 | 0.42057 | 0.62745 | 0.88006 | 1.3234 | 1.8455 | 2.4344 | 3.1302 | 3.9317 | 4.8276 | 5.8595 | 6.8841 | 8.02 | 9.2755 | 10.55 | 11.9101 | 13.3439 | 14.8621 | 16.4608 | 18.1547 | 19.9485 | 21.7808 | 23.6997 | 25.7059 | 27.5701 | 27.9933 | 28.4102 | 0
CDP2 | QLD | SQ | Passive CER storage | 0.28217 | 0.45592 | 0.58567 | 0.71576 | 0.82654 | 0.99374 | 1.1753 | 1.3322 | 1.4774 | 1.6136 | 1.7498 | 1.9121 | 2.0072 | 2.1048 | 2.198 | 2.2834 | 2.3403 | 2.3784 | 2.4005 | 2.4111 | 2.4269 | 2.4627 | 2.4526 | 2.4475 | 2.4309 | 2.4113 | 2.4932 | 2.5639 | 0
0 | 0 | 0 | 0 | 0 | 0 | 0 | 0 | 0 | 0 | 0 | 0 | 0 | 0 | 0 | 0 | 0 | 0 | 0 | 0 | 0 | 0 | 0 | 0 | 0 | 0 | 0 | 0 | 0 | 0 | 0 | 0 | 0
CDP2 | VIC | VIC | Deep storage | 0 | 0 | 0 | 0 | 0 | 0 | 5.5488e-07 | 6.12e-07 | 6.4632e-07 | 6.4632e-07 | 1.9144 | 1.9144 | 1.9144 | 1.9144 | 1.9144 | 1.9144 | 1.9144 | 1.9144 | 1.9144 | 1.9144 | 1.9144 | 1.9144 | 1.9144 | 1.9144 | 1.9144 | 1.9144 | 1.9144 | 1.9144 | 0
CDP2 | VIC | VIC | Medium storage | 0 | 0 | 1.4 | 1.4 | 1.4 | 1.4 | 1.4 | 1.4 | 1.4 | 1.4 | 1.4 | 1.4 | 1.4 | 1.4 | 1.4 | 1.4 | 1.4 | 1.4 | 1.4 | 1.4 | 1.4 | 1.4 | 1.7103e-06 | 1.6107e-06 | 1.566e-06 | 1.3852e-06 | 1.3852e-06 | 1.3827e-06 | 0
CDP2 | VIC | VIC | Shallow storage | 0.71096 | 4.051 | 4.1158 | 6.0139 | 5.9996 | 5.99 | 6.0039 | 6.0039 | 6.3789 | 6.2951 | 6.3188 | 6.3188 | 6.332 | 6.3188 | 6.3088 | 6.3088 | 6.3088 | 5.8588 | 5.8588 | 5.7463 | 5.3595 | 4.9067 | 4.1297 | 2.5956 | 2.5956 | 2.5616 | 0.95962 | 0.95962 | 0
CDP2 | VIC | VIC | Coordinated CER storage | 0.24072 | 0.45127 | 0.70429 | 1.0138 | 1.3412 | 1.8625 | 2.5427 | 3.349 | 4.3073 | 5.4271 | 6.7402 | 8.2338 | 9.7877 | 11.5075 | 13.3687 | 15.2689 | 17.2959 | 19.4414 | 21.7241 | 24.14 | 26.7298 | 29.4724 | 32.2693 | 35.1956 | 38.2429 | 41.099 | 41.818 | 42.5286 | 0
CDP2 | VIC | VIC | Passive CER storage | 0.65254 | 0.9105 | 1.1341 | 1.3371 | 1.4787 | 1.6763 | 1.9075 | 2.1168 | 2.3157 | 2.5139 | 2.7485 | 3.0014 | 3.1897 | 3.3744 | 3.5234 | 3.6521 | 3.7422 | 3.813 | 3.8635 | 3.9058 | 3.9797 | 4.0731 | 4.1059 | 4.1434 | 4.1417 | 4.127 | 4.2683 | 4.3941 | 0
0 | 0 | 0 | 0 | 0 | 0 | 0 | 0 | 0 | 0 | 0 | 0 | 0 | 0 | 0 | 0 | 0 | 0 | 0 | 0 | 0 | 0 | 0 | 0 | 0 | 0 | 0 | 0 | 0 | 0 | 0 | 0 | 0
CDP2 | SA | CSA | Deep storage | 0 | 0 | 0 | 0 | 0 | 0 | 1.644e-07 | 1.644e-07 | 1.9968e-07 | 1.9968e-07 | 2.5608e-07 | 3.0792e-07 | 3.0792e-07 | 3.0792e-07 | 3.3384e-07 | 3.3384e-07 | 3.3384e-07 | 3.3384e-07 | 3.7104e-07 | 3.7104e-07 | 4.62e-07 | 5.0016e-07 | 5.0016e-07 | 5.0016e-07 | 5.52e-07 | 5.52e-07 | 5.52e-07 | 6.4272e-07 | 0
CDP2 | SA | CSA | Medium storage | 0 | 0 | 0 | 2.3356e-07 | 3.3532e-07 | 1.2261e-06 | 1.2261e-06 | 1.2575e-06 | 1.3652e-06 | 1.3652e-06 | 1.4049e-06 | 1.482e-06 | 1.482e-06 | 1.4977e-06 | 1.5233e-06 | 1.536e-06 | 1.5501e-06 | 1.583e-06 | 1.6057e-06 | 1.7038e-06 | 1.6135 | 1.6135 | 1.6135 | 1.6135 | 1.6135 | 1.6135 | 1.6135 | 1.6135 | 0
CDP2 | SA | CSA | Shallow storage | 0.88082 | 1.5374 | 1.5374 | 1.5374 | 1.5494 | 1.5374 | 1.5296 | 1.5296 | 1.5296 | 1.5296 | 1.5296 | 1.5296 | 1.5296 | 1.5296 | 1.5296 | 1.5296 | 1.5296 | 1.5043 | 1.5163 | 1.2536 | 0.8656 | 0.5516 | 0.5516 | 0.5516 | 0.4686 | 0.18 | 0.18 | 0.18 | 0
CDP2 | SA | CSA | Coordinated CER storage | 0.18593 | 0.26835 | 0.36063 | 0.47489 | 0.60358 | 0.82064 | 1.0677 | 1.3401 | 1.6488 | 1.9946 | 2.3887 | 2.8107 | 3.2311 | 3.6994 | 4.219 | 4.7298 | 5.2571 | 5.7999 | 6.3728 | 6.9681 | 7.6029 | 8.2648 | 8.9296 | 9.6196 | 10.3354 | 11.0032 | 11.1347 | 11.263 | 0
CDP2 | SA | CSA | Passive CER storage | 0.36184 | 0.45372 | 0.53737 | 0.62389 | 0.70221 | 0.8163 | 0.91171 | 0.99074 | 1.062 | 1.1274 | 1.2024 | 1.2709 | 1.3131 | 1.3591 | 1.4031 | 1.4434 | 1.4612 | 1.4662 | 1.464 | 1.456 | 1.4568 | 1.4566 | 1.4361 | 1.4203 | 1.3993 | 1.3792 | 1.4127 | 1.4391 | 0
0 | 0 | 0 | 0 | 0 | 0 | 0 | 0 | 0 | 0 | 0 | 0 | 0 | 0 | 0 | 0 | 0 | 0 | 0 | 0 | 0 | 0 | 0 | 0 | 0 | 0 | 0 | 0 | 0 | 0 | 0 | 0 | 0
CDP2 | SA | SESA | Deep storage | 0 | 0 | 0 | 0 | 0 | 0 | 0 | 0 | 0 | 0 | 0 | 0 | 0 | 0 | 0 | 0 | 0 | 0 | 0 | 0 | 0 | 0 | 0 | 0 | 0 | 0 | 0 | 0 | 0
CDP2 | SA | SESA | Medium storage | 0 | 0 | 0 | 1.1716e-07 | 1.7696e-07 | 5.2932e-07 | 5.2932e-07 | 5.4408e-07 | 5.7188e-07 | 5.7188e-07 | 6.144e-07 | 6.3564e-07 | 6.422e-07 | 6.4932e-07 | 6.6504e-07 | 6.6504e-07 | 6.8124e-07 | 6.8124e-07 | 6.9036e-07 | 7.068e-07 | 7.724e-07 | 7.9192e-07 | 7.9192e-07 | 6.7992e-07 | 6.756e-07 | 3.5668e-07 | 3.5668e-07 | 3.5868e-07 | 0
CDP2 | SA | SESA | Shallow storage | 0.05 | 0.05 | 0.05 | 0.05 | 0.05 | 0.05 | 0.05 | 0.05 | 0.05 | 0.05 | 0 | 0 | 0 | 0 | 0 | 0 | 0 | 0 | 0 | 0 | 0 | 0 | 0 | 0 | 0 | 0 | 0 | 0 | 0
CDP2 | SA | SESA | Coordinated CER storage | 0.0067722 | 0.0098741 | 0.013554 | 0.018058 | 0.022901 | 0.031049 | 0.040897 | 0.052064 | 0.065325 | 0.080134 | 0.096974 | 0.11541 | 0.13419 | 0.15558 | 0.17889 | 0.20212 | 0.22648 | 0.25208 | 0.27912 | 0.30716 | 0.33711 | 0.36858 | 0.40047 | 0.43368 | 0.46827 | 0.50041 | 0.50586 | 0.5112 | 0
CDP2 | SA | SESA | Passive CER storage | 0.013179 | 0.016695 | 0.020197 | 0.023724 | 0.026643 | 0.030884 | 0.034438 | 0.037425 | 0.040318 | 0.042777 | 0.045474 | 0.048034 | 0.049615 | 0.051565 | 0.0532 | 0.054638 | 0.055282 | 0.05557 | 0.055535 | 0.055183 | 0.055154 | 0.055155 | 0.054363 | 0.053746 | 0.052936 | 0.052137 | 0.053393 | 0.054382 | 0
0 | 0 | 0 | 0 | 0 | 0 | 0 | 0 | 0 | 0 | 0 | 0 | 0 | 0 | 0 | 0 | 0 | 0 | 0 | 0 | 0 | 0 | 0 | 0 | 0 | 0 | 0 | 0 | 0 | 0 | 0 | 0 | 0
CDP2 | TAS | TAS | Deep storage | 0 | 0 | 0 | 0 | 0 | 0 | 4.9139e-06 | 5.4096e-06 | 0.53581 | 0.53581 | 7.4751 | 7.4751 | 7.4751 | 20.4936 | 20.4936 | 20.4936 | 20.4936 | 20.4936 | 20.4936 | 20.4936 | 32.808 | 32.808 | 32.808 | 32.808 | 32.808 | 32.808 | 32.808 | 32.808 | 0
CDP2 | TAS | TAS | Medium storage | 0 | 0 | 0 | 7.148e-08 | 9.492e-08 | 1.684e-07 | 1.684e-07 | 1.8028e-07 | 1.9648e-07 | 1.9648e-07 | 2.0992e-07 | 2.0992e-07 | 2.248e-07 | 2.3704e-07 | 2.534e-07 | 2.6248e-07 | 2.6248e-07 | 2.7856e-07 | 2.7856e-07 | 2.832e-07 | 3.5712e-07 | 3.6616e-07 | 3.7396e-07 | 3.3468e-07 | 3.156e-07 | 2.4208e-07 | 2.4208e-07 | 2.4676e-07 | 0
CDP2 | TAS | TAS | Shallow storage | 0 | 0 | 0 | 0 | 0 | 0 | 0 | 0 | 0 | 0 | 0 | 0 | 0 | 0 | 0 | 0 | 0 | 0 | 0 | 0 | 0 | 0 | 0 | 0 | 0 | 0 | 0 | 0 | 0
CDP2 | TAS | TAS | Coordinated CER storage | 0.0059645 | 0.012535 | 0.022332 | 0.03604 | 0.053924 | 0.082784 | 0.11718 | 0.16068 | 0.22096 | 0.29602 | 0.38605 | 0.49133 | 0.60575 | 0.73625 | 0.8842 | 1.039 | 1.2001 | 1.3728 | 1.5583 | 1.7559 | 1.9677 | 2.1921 | 2.423 | 2.6659 | 2.9202 | 3.1581 | 3.1914 | 3.2239 | 0
CDP2 | TAS | TAS | Passive CER storage | 0.05524 | 0.076964 | 0.097681 | 0.11846 | 0.1375 | 0.16622 | 0.19327 | 0.21696 | 0.23799 | 0.25676 | 0.27459 | 0.29174 | 0.30048 | 0.30856 | 0.31513 | 0.31683 | 0.32061 | 0.32183 | 0.32058 | 0.31722 | 0.31385 | 0.31025 | 0.30129 | 0.29233 | 0.28124 | 0.26828 | 0.27681 | 0.28436 | 0
0 | 0 | 0 | 0 | 0 | 0 | 0 | 0 | 0 | 0 | 0 | 0 | 0 | 0 | 0 | 0 | 0 | 0 | 0 | 0 | 0 | 0 | 0 | 0 | 0 | 0 | 0 | 0 | 0 | 0 | 0 | 0 | 0
CDP3 | NSW | NNSW | Snowy 2.0 | 0 | 0 | 0 | 0 | 0 | 0 | 0 | 0 | 0 | 0 | 0 | 0 | 0 | 0 | 0 | 0 | 0 | 0 | 0 | 0 | 0 | 0 | 0 | 0 | 0 | 0 | 0 | 0 | 0
CDP3 | NSW | NNSW | Deep storage | 0 | 0 | 0 | 0 | 0 | 0 | 24 | 24 | 24 | 24 | 24 | 24 | 24 | 24.0001 | 24.0001 | 24.0001 | 24.0001 | 24.0001 | 24.0001 | 24.0001 | 36 | 36 | 36 | 36 | 36 | 36 | 36 | 36 | 0
CDP3 | NSW | NNSW | Medium storage | 0 | 0 | 2.2 | 2.2 | 2.2 | 9.5926 | 9.5926 | 9.5926 | 9.5926 | 9.5926 | 9.5926 | 9.5926 | 9.5926 | 9.5926 | 9.5926 | 9.5926 | 9.5926 | 9.5926 | 9.5926 | 9.5926 | 9.5926 | 9.5926 | 7.3926 | 7.3926 | 7.3926 | 3.364 | 3.364 | 3.364 | 0
CDP3 | NSW | NNSW | Shallow storage | 0 | 0.039 | 0.439 | 0.639 | 0.639 | 0.639 | 0.639 | 0.639 | 0.639 | 0.6 | 0.6 | 0.6 | 0.6 | 0.6 | 0.6 | 0.6 | 0.6 | 0.6 | 0.6 | 0.6 | 0.6 | 0.6 | 0 | 0 | 0 | 0 | 0 | 0 | 0
CDP3 | NSW | NNSW | Coordinated CER storage | 0.049321 | 0.093647 | 0.14903 | 0.21834 | 0.29862 | 0.42712 | 0.56608 | 0.72078 | 0.89887 | 1.1012 | 1.3359 | 1.5933 | 1.847 | 2.1239 | 2.4262 | 2.7179 | 3.0237 | 3.3411 | 3.678 | 4.0307 | 4.4072 | 4.7993 | 5.1895 | 5.5951 | 6.014 | 6.4038 | 6.4951 | 6.5855 | 0
CDP3 | NSW | NNSW | Passive CER storage | 0.11933 | 0.16696 | 0.20927 | 0.2469 | 0.2746 | 0.31277 | 0.35777 | 0.39641 | 0.43281 | 0.46733 | 0.50884 | 0.55079 | 0.57819 | 0.60448 | 0.62741 | 0.64356 | 0.65129 | 0.65387 | 0.65385 | 0.65116 | 0.65396 | 0.65821 | 0.65185 | 0.64615 | 0.63607 | 0.62343 | 0.64056 | 0.65514 | 0
0 | 0 | 0 | 0 | 0 | 0 | 0 | 0 | 0 | 0 | 0 | 0 | 0 | 0 | 0 | 0 | 0 | 0 | 0 | 0 | 0 | 0 | 0 | 0 | 0 | 0 | 0 | 0 | 0 | 0 | 0 | 0 | 0
CDP3 | NSW | CNSW | Snowy 2.0 | 0 | 0 | 0 | 0 | 0 | 0 | 0 | 0 | 0 | 0 | 0 | 0 | 0 | 0 | 0 | 0 | 0 | 0 | 0 | 0 | 0 | 0 | 0 | 0 | 0 | 0 | 0 | 0 | 0
CDP3 | NSW | CNSW | Deep storage | 6.271 | 6.271 | 6.271 | 6.271 | 6.271 | 6.271 | 6.271 | 6.271 | 6.271 | 6.271 | 6.271 | 6.271 | 6.271 | 6.271 | 6.271 | 6.271 | 6.271 | 6.271 | 6.271 | 6.271 | 6.271 | 6.271 | 6.271 | 6.271 | 6.271 | 6.271 | 6.271 | 6.271 | 0
CDP3 | NSW | CNSW | Medium storage | 0 | 2.392 | 2.392 | 3.8658 | 3.8658 | 4.028 | 3.8679 | 4.028 | 3.8679 | 3.8679 | 4.028 | 3.8679 | 3.8679 | 4.028 | 3.8679 | 3.8679 | 3.8679 | 3.8679 | 3.8679 | 4.028 | 3.8679 | 1.636 | 1.4759 | 1.4759 | 1.636 | 1.4748 | 1.4748 | 1.6349 | 0
CDP3 | NSW | CNSW | Shallow storage | 0 | 0.028 | 0.71555 | 1.1325 | 2.3301 | 2.3301 | 2.3301 | 2.3301 | 2.3301 | 2.3301 | 2.3301 | 2.3301 | 2.3301 | 2.3301 | 2.3301 | 2.3301 | 2.3301 | 2.3301 | 2.3301 | 2.3301 | 2.3301 | 2.3021 | 1.6145 | 1.1976 | 0.11381 | 0.11381 | 0.11381 | 0.11381 | 0
CDP3 | NSW | CNSW | Coordinated CER storage | 0.021223 | 0.04043 | 0.064687 | 0.095778 | 0.13264 | 0.19163 | 0.26372 | 0.34811 | 0.44814 | 0.5645 | 0.69889 | 0.84803 | 0.99978 | 1.1666 | 1.3499 | 1.5318 | 1.7234 | 1.925 | 2.1395 | 2.3657 | 2.6072 | 2.8607 | 3.1166 | 3.3848 | 3.6616 | 3.9194 | 3.9769 | 4.0333 | 0
CDP3 | NSW | CNSW | Passive CER storage | 0.05135 | 0.072081 | 0.090836 | 0.10831 | 0.12197 | 0.14032 | 0.162 | 0.18161 | 0.20068 | 0.21944 | 0.24084 | 0.26259 | 0.27773 | 0.2924 | 0.30565 | 0.31566 | 0.32119 | 0.32444 | 0.32629 | 0.32685 | 0.33008 | 0.33422 | 0.33294 | 0.33222 | 0.32878 | 0.32384 | 0.33397 | 0.34266 | 0
0 | 0 | 0 | 0 | 0 | 0 | 0 | 0 | 0 | 0 | 0 | 0 | 0 | 0 | 0 | 0 | 0 | 0 | 0 | 0 | 0 | 0 | 0 | 0 | 0 | 0 | 0 | 0 | 0 | 0 | 0 | 0 | 0
CDP3 | NSW | SNSW | Snowy 2.0 | 0 | 0 | 0 | 0 | 349.8 | 349.8 | 349.8 | 349.8 | 349.8 | 349.8 | 349.8 | 349.8 | 349.8 | 349.8 | 349.8 | 349.8 | 349.8 | 349.8 | 349.8 | 349.8 | 349.8 | 349.8 | 349.8 | 349.8 | 349.8 | 349.8 | 349.8 | 349.8 | 0
CDP3 | NSW | SNSW | Deep storage | 0 | 0 | 0 | 0 | 0 | 0 | 0 | 0 | 0 | 0 | 0 | 0 | 0 | 0 | 0 | 0 | 0 | 0 | 0 | 0 | 0 | 0 | 0 | 0 | 0 | 0 | 0 | 0 | 0
CDP3 | NSW | SNSW | Medium storage | 0 | 0.4 | 0.4 | 2 | 2 | 2 | 2 | 2 | 2 | 2 | 2 | 2 | 2 | 2 | 2 | 2 | 2 | 2 | 2 | 2 | 2 | 1.6 | 1.6 | 1.6 | 1.6 | 1.6 | 1.6 | 1.6 | 0
CDP3 | NSW | SNSW | Shallow storage | 0.56998 | 0.5878 | 0.5878 | 0.5878 | 0.5878 | 0.58978 | 0.5878 | 0.58978 | 0.5878 | 0.5878 | 0.58978 | 0.5878 | 0.5878 | 0.58978 | 0.5878 | 0.5878 | 0.5878 | 0.5878 | 0.5678 | 0.51978 | 0.5178 | 0.49998 | 0.498 | 0.498 | 0.3 | 0.3 | 0.3 | 0 | 0
CDP3 | NSW | SNSW | Coordinated CER storage | 0.043271 | 0.084283 | 0.13632 | 0.20206 | 0.27871 | 0.4012 | 0.53236 | 0.6796 | 0.8535 | 1.0525 | 1.2835 | 1.5394 | 1.7957 | 2.0775 | 2.386 | 2.6862 | 3.0025 | 3.3341 | 3.6872 | 4.0573 | 4.4506 | 4.8618 | 5.2764 | 5.7059 | 6.1508 | 6.57 | 6.6767 | 6.7829 | 0
CDP3 | NSW | SNSW | Passive CER storage | 0.1047 | 0.15026 | 0.19142 | 0.2285 | 0.25629 | 0.29379 | 0.33702 | 0.37506 | 0.41143 | 0.44584 | 0.48626 | 0.52764 | 0.55599 | 0.58358 | 0.60785 | 0.6255 | 0.63506 | 0.64019 | 0.64277 | 0.64243 | 0.64687 | 0.65278 | 0.64903 | 0.64528 | 0.63716 | 0.62665 | 0.64588 | 0.66263 | 0
0 | 0 | 0 | 0 | 0 | 0 | 0 | 0 | 0 | 0 | 0 | 0 | 0 | 0 | 0 | 0 | 0 | 0 | 0 | 0 | 0 | 0 | 0 | 0 | 0 | 0 | 0 | 0 | 0 | 0 | 0 | 0 | 0
CDP3 | NSW | SNW | Snowy 2.0 | 0 | 0 | 0 | 0 | 0 | 0 | 0 | 0 | 0 | 0 | 0 | 0 | 0 | 0 | 0 | 0 | 0 | 0 | 0 | 0 | 0 | 0 | 0 | 0 | 0 | 0 | 0 | 0 | 0
CDP3 | NSW | SNW | Deep storage | 0 | 0 | 0 | 0 | 0 | 0 | 0 | 0 | 0 | 0 | 0 | 0 | 0 | 0 | 0 | 0 | 0 | 0 | 0 | 0 | 0 | 0 | 0 | 0 | 0 | 0 | 0 | 0 | 0
CDP3 | NSW | SNW | Medium storage | 0 | 2.8927 | 2.8927 | 2.8927 | 2.8927 | 6.9061 | 6.9061 | 6.9061 | 6.9061 | 6.9061 | 6.9061 | 6.9061 | 6.9061 | 6.9061 | 6.9061 | 6.9061 | 6.9061 | 6.9061 | 6.9061 | 6.9061 | 6.9061 | 4.0133 | 4.0133 | 4.0133 | 4.0133 | 1.8263 | 1.8263 | 1.8263 | 0
CDP3 | NSW | SNW | Shallow storage | 0.075 | 1.3404 | 1.3404 | 1.4009 | 1.6731 | 1.7578 | 3.0129 | 3.158 | 3.0129 | 3.0129 | 3.158 | 3.0129 | 2.9379 | 3.083 | 2.9379 | 2.9379 | 2.9379 | 2.9379 | 2.9379 | 3.083 | 2.9379 | 2.033 | 1.8878 | 1.8273 | 1.7262 | 1.5811 | 1.5811 | 1.7262 | 0
CDP3 | NSW | SNW | Coordinated CER storage | 0.20658 | 0.40324 | 0.64801 | 0.95468 | 1.3061 | 1.8671 | 2.5385 | 3.3137 | 4.22 | 5.2552 | 6.4458 | 7.767 | 9.1128 | 10.5931 | 12.2101 | 13.8119 | 15.5007 | 17.2746 | 19.1601 | 21.1396 | 23.2456 | 25.4587 | 27.7108 | 30.0665 | 32.5062 | 34.7686 | 35.2098 | 35.6428 | 0
CDP3 | NSW | SNW | Passive CER storage | 0.49983 | 0.71891 | 0.90995 | 1.0796 | 1.201 | 1.3672 | 1.5579 | 1.7237 | 1.882 | 2.0299 | 2.2014 | 2.3777 | 2.4972 | 2.6139 | 2.7151 | 2.7876 | 2.8223 | 2.8366 | 2.8389 | 2.8283 | 2.8409 | 2.8617 | 2.8411 | 2.8247 | 2.7877 | 2.7387 | 2.8183 | 2.8861 | 0
0 | 0 | 0 | 0 | 0 | 0 | 0 | 0 | 0 | 0 | 0 | 0 | 0 | 0 | 0 | 0 | 0 | 0 | 0 | 0 | 0 | 0 | 0 | 0 | 0 | 0 | 0 | 0 | 0 | 0 | 0 | 0 | 0
CDP3 | QLD | NQ | Borumba | 0 | 0 | 0 | 0 | 0 | 0 | 0 | 0 | 0 | 0 | 0 | 0 | 0 | 0 | 0 | 0 | 0 | 0 | 0 | 0 | 0 | 0 | 0 | 0 | 0 | 0 | 0 | 0 | 0
CDP3 | QLD | NQ | Deep storage | 0 | 0 | 0 | 0 | 0 | 0 | 0 | 0 | 0 | 0 | 0 | 0 | 0 | 0 | 0 | 0 | 0 | 0 | 0 | 0 | 0 | 0 | 0 | 0 | 0 | 0 | 0 | 0 | 0
CDP3 | QLD | NQ | Medium storage | 2 | 2 | 2 | 2 | 2 | 2 | 2 | 2 | 2 | 2 | 2 | 2 | 2 | 2 | 2 | 2 | 2 | 2 | 2 | 2 | 2 | 2 | 2 | 2 | 2 | 2 | 2 | 2 | 0
CDP3 | QLD | NQ | Shallow storage | 0 | 0 | 0.6 | 0.6 | 0.6 | 0.6 | 0.6 | 0.6 | 0.6 | 0.6 | 0.6 | 0.6 | 0.6 | 0.6 | 0.6 | 0.6 | 0.6 | 0.6 | 0.6 | 0.6 | 0.6 | 0.6 | 0 | 0 | 0 | 0 | 0 | 0 | 0
CDP3 | QLD | NQ | Coordinated CER storage | 0.024148 | 0.050882 | 0.079218 | 0.11629 | 0.16047 | 0.23766 | 0.32145 | 0.41314 | 0.51947 | 0.64047 | 0.7738 | 0.92634 | 1.0738 | 1.2366 | 1.4159 | 1.5951 | 1.786 | 1.9862 | 2.1981 | 2.4201 | 2.6547 | 2.9027 | 3.153 | 3.4144 | 3.6879 | 3.9427 | 4.0086 | 4.0741 | 0
CDP3 | QLD | NQ | Passive CER storage | 0.055496 | 0.08742 | 0.11031 | 0.13266 | 0.15071 | 0.17846 | 0.20953 | 0.23594 | 0.26034 | 0.2832 | 0.30587 | 0.33278 | 0.34799 | 0.36356 | 0.37827 | 0.39174 | 0.4006 | 0.40631 | 0.40962 | 0.41091 | 0.41286 | 0.41834 | 0.41583 | 0.41415 | 0.41076 | 0.40686 | 0.42038 | 0.43219 | 0
0 | 0 | 0 | 0 | 0 | 0 | 0 | 0 | 0 | 0 | 0 | 0 | 0 | 0 | 0 | 0 | 0 | 0 | 0 | 0 | 0 | 0 | 0 | 0 | 0 | 0 | 0 | 0 | 0 | 0 | 0 | 0 | 0
CDP3 | QLD | GG | Borumba | 0 | 0 | 0 | 0 | 0 | 0 | 0 | 0 | 0 | 0 | 0 | 0 | 0 | 0 | 0 | 0 | 0 | 0 | 0 | 0 | 0 | 0 | 0 | 0 | 0 | 0 | 0 | 0 | 0
CDP3 | QLD | GG | Deep storage | 0 | 0 | 0 | 0 | 0 | 0 | 0 | 0 | 0 | 0 | 0 | 0 | 0 | 0 | 0 | 0 | 0 | 0 | 0 | 0 | 0 | 0 | 0 | 0 | 0 | 0 | 0 | 0 | 0
CDP3 | QLD | GG | Medium storage | 0 | 0 | 0 | 4.528e-08 | 4.528e-08 | 1.0152e-07 | 1.2744e-07 | 1.4776e-07 | 1.9496e-07 | 2.4704e-07 | 8.5112e-07 | 8.5112e-07 | 8.5112e-07 | 9.5824e-07 | 9.8136e-07 | 1.0019e-06 | 1.0019e-06 | 1.0292e-06 | 1.063e-06 | 1.1898e-06 | 1.26e-06 | 1.4142e-06 | 1.4142e-06 | 1.3689e-06 | 1.8349 | 1.8349 | 1.8349 | 1.8349 | 0
CDP3 | QLD | GG | Shallow storage | 0 | 0.4 | 0.4 | 0.4 | 0.4 | 0.4 | 0.4 | 0.4 | 0.4 | 0.4 | 0.4 | 0.4 | 0.4 | 0.4 | 0.4 | 0.4 | 0.4 | 0.4 | 0.4 | 0.4 | 0.4 | 0 | 0 | 0 | 0 | 0 | 0 | 0 | 0
CDP3 | QLD | GG | Coordinated CER storage | 0.001355 | 0.0028851 | 0.0045647 | 0.0067934 | 0.009543 | 0.014331 | 0.020622 | 0.028041 | 0.036934 | 0.047361 | 0.059154 | 0.072721 | 0.086505 | 0.1018 | 0.11873 | 0.13617 | 0.15486 | 0.17467 | 0.19575 | 0.21799 | 0.24166 | 0.2667 | 0.2924 | 0.31927 | 0.34741 | 0.37351 | 0.37892 | 0.38429 | 0
CDP3 | QLD | GG | Passive CER storage | 0.003114 | 0.0049569 | 0.0063566 | 0.0077496 | 0.0089627 | 0.010761 | 0.012775 | 0.014583 | 0.016251 | 0.017854 | 0.019461 | 0.02134 | 0.02247 | 0.023614 | 0.024718 | 0.025734 | 0.026434 | 0.02692 | 0.027242 | 0.027417 | 0.027648 | 0.028116 | 0.028047 | 0.028008 | 0.027841 | 0.027642 | 0.028592 | 0.029423 | 0
0 | 0 | 0 | 0 | 0 | 0 | 0 | 0 | 0 | 0 | 0 | 0 | 0 | 0 | 0 | 0 | 0 | 0 | 0 | 0 | 0 | 0 | 0 | 0 | 0 | 0 | 0 | 0 | 0 | 0 | 0 | 0 | 0
CDP3 | QLD | CQ | Borumba | 0 | 0 | 0 | 0 | 0 | 0 | 0 | 0 | 0 | 0 | 0 | 0 | 0 | 0 | 0 | 0 | 0 | 0 | 0 | 0 | 0 | 0 | 0 | 0 | 0 | 0 | 0 | 0 | 0
CDP3 | QLD | CQ | Deep storage | 0 | 0 | 0 | 0 | 0 | 0 | 1.9362 | 1.9362 | 1.9362 | 1.9362 | 1.9362 | 1.9362 | 1.9362 | 1.9362 | 1.9362 | 1.9362 | 1.9362 | 1.9362 | 1.9362 | 1.9362 | 1.9362 | 1.9362 | 1.9362 | 1.9362 | 1.9362 | 1.9362 | 1.9362 | 2.0587 | 0
CDP3 | QLD | CQ | Medium storage | 0 | 0 | 0 | 5.456e-08 | 7.048e-08 | 2.4856e-07 | 2.4856e-07 | 2.7672e-07 | 2.9784e-07 | 4.9824e-07 | 8.4816e-07 | 8.4816e-07 | 8.4816e-07 | 9.5424e-07 | 9.6672e-07 | 1.0167e-06 | 1.0306e-06 | 1.0306e-06 | 1.0737e-06 | 1.1054e-06 | 1.2178e-06 | 1.3258e-06 | 1.3258e-06 | 1.2712e-06 | 1.8394 | 1.8394 | 1.8394 | 1.8394 | 0
CDP3 | QLD | CQ | Shallow storage | 0.1 | 0.1 | 0.1 | 0.4 | 0.4 | 0.4 | 0.4 | 0.4 | 0.4 | 0.4 | 0.4 | 0.4 | 0.4 | 0.4 | 0.4 | 0.4 | 0.4 | 0.4 | 0.3 | 0.3 | 0.3 | 0.3 | 0.3 | 0 | 0 | 0 | 0 | 0 | 0
CDP3 | QLD | CQ | Coordinated CER storage | 0.022518 | 0.047521 | 0.074486 | 0.11012 | 0.15317 | 0.22845 | 0.31472 | 0.412 | 0.52597 | 0.65698 | 0.80299 | 0.97039 | 1.1344 | 1.3161 | 1.5168 | 1.7192 | 1.9355 | 2.163 | 2.4037 | 2.6572 | 2.9259 | 3.21 | 3.4981 | 3.7991 | 4.1139 | 4.4073 | 4.4789 | 4.5498 | 0
CDP3 | QLD | CQ | Passive CER storage | 0.051752 | 0.081644 | 0.10373 | 0.12562 | 0.14386 | 0.17155 | 0.20245 | 0.22956 | 0.25462 | 0.27832 | 0.30211 | 0.33012 | 0.34625 | 0.36285 | 0.3787 | 0.39323 | 0.40313 | 0.4098 | 0.41381 | 0.41596 | 0.41882 | 0.42527 | 0.42346 | 0.42243 | 0.4195 | 0.41609 | 0.4302 | 0.44247 | 0
0 | 0 | 0 | 0 | 0 | 0 | 0 | 0 | 0 | 0 | 0 | 0 | 0 | 0 | 0 | 0 | 0 | 0 | 0 | 0 | 0 | 0 | 0 | 0 | 0 | 0 | 0 | 0 | 0 | 0 | 0 | 0 | 0
CDP3 | QLD | SQ | Borumba | 0 | 0 | 0 | 0 | 0 | 0 | 0 | 47.952 | 47.952 | 47.952 | 47.952 | 47.952 | 47.952 | 47.952 | 47.952 | 47.952 | 47.952 | 47.952 | 47.952 | 47.952 | 47.952 | 47.952 | 47.952 | 47.952 | 47.952 | 47.952 | 47.952 | 47.952 | 0
CDP3 | QLD | SQ | Deep storage | 0 | 0 | 0 | 0 | 0 | 0 | 0 | 0 | 0 | 0 | 0 | 0 | 0 | 0 | 0 | 0 | 0 | 0 | 0 | 0 | 0 | 0 | 0 | 0 | 0 | 0 | 0 | 0 | 0
CDP3 | QLD | SQ | Medium storage | 5.7 | 5.7 | 5.7 | 5.7 | 5.7 | 5.7166 | 5.7166 | 5.7166 | 5.7166 | 5.7166 | 5.7166 | 5.7166 | 5.7166 | 5.7166 | 5.7166 | 5.7166 | 5.7166 | 5.7166 | 5.7166 | 5.7166 | 5.7166 | 5.7166 | 5.7166 | 5.7165 | 5.7165 | 5.7049 | 5.7049 | 5.7049 | 0
CDP3 | QLD | SQ | Shallow storage | 1.2581 | 1.8421 | 1.8421 | 1.8421 | 1.8421 | 1.8421 | 1.8421 | 1.8421 | 1.8421 | 1.8421 | 1.8421 | 1.8421 | 1.8421 | 1.8421 | 1.6421 | 1.6421 | 1.6421 | 1.6421 | 1.6421 | 1.6421 | 1.3421 | 0.84212 | 0.84212 | 0.84212 | 0.45992 | 0.45992 | 0.45992 | 0.30992 | 0
CDP3 | QLD | SQ | Coordinated CER storage | 0.12278 | 0.26537 | 0.42057 | 0.62745 | 0.88006 | 1.3234 | 1.8455 | 2.4344 | 3.1302 | 3.9317 | 4.8276 | 5.8595 | 6.8841 | 8.02 | 9.2755 | 10.55 | 11.9101 | 13.3439 | 14.8621 | 16.4608 | 18.1547 | 19.9485 | 21.7808 | 23.6997 | 25.7059 | 27.5701 | 27.9933 | 28.4102 | 0
CDP3 | QLD | SQ | Passive CER storage | 0.28217 | 0.45592 | 0.58567 | 0.71576 | 0.82654 | 0.99374 | 1.1753 | 1.3322 | 1.4774 | 1.6136 | 1.7498 | 1.9121 | 2.0072 | 2.1048 | 2.198 | 2.2834 | 2.3403 | 2.3784 | 2.4005 | 2.4111 | 2.4269 | 2.4627 | 2.4526 | 2.4475 | 2.4309 | 2.4113 | 2.4932 | 2.5639 | 0
0 | 0 | 0 | 0 | 0 | 0 | 0 | 0 | 0 | 0 | 0 | 0 | 0 | 0 | 0 | 0 | 0 | 0 | 0 | 0 | 0 | 0 | 0 | 0 | 0 | 0 | 0 | 0 | 0 | 0 | 0 | 0 | 0
CDP3 | VIC | VIC | Deep storage | 0 | 0 | 0 | 0 | 0 | 0 | 3.3864e-07 | 3.792e-07 | 5.2824e-07 | 5.2824e-07 | 2.4838 | 2.4838 | 2.4838 | 2.4838 | 2.4838 | 2.4838 | 2.4838 | 2.4838 | 2.4838 | 2.4838 | 2.4838 | 2.4838 | 2.4838 | 2.4838 | 2.4838 | 2.4838 | 2.4838 | 2.4838 | 0
CDP3 | VIC | VIC | Medium storage | 0 | 0 | 1.4 | 1.4 | 1.4 | 1.4 | 1.4 | 1.4 | 1.4 | 1.4 | 1.4 | 1.4 | 1.4 | 1.4 | 1.4 | 1.4 | 1.4 | 1.4 | 1.4 | 1.4 | 1.4 | 1.4 | 1.6289e-06 | 1.5712e-06 | 1.5456e-06 | 1.419e-06 | 1.4489e-06 | 1.7955e-06 | 0
CDP3 | VIC | VIC | Shallow storage | 0.71096 | 4.051 | 4.1158 | 6.0139 | 5.9996 | 5.99 | 6.0039 | 6.0039 | 6.3789 | 6.2951 | 6.2951 | 6.2951 | 6.3083 | 6.2951 | 6.2851 | 6.2851 | 6.2851 | 5.8351 | 5.8351 | 5.7226 | 5.3358 | 4.883 | 4.106 | 2.5956 | 2.5956 | 2.5616 | 0.95962 | 0.95962 | 0
CDP3 | VIC | VIC | Coordinated CER storage | 0.24072 | 0.45127 | 0.70429 | 1.0138 | 1.3412 | 1.8625 | 2.5427 | 3.349 | 4.3073 | 5.4271 | 6.7402 | 8.2338 | 9.7877 | 11.5075 | 13.3687 | 15.2689 | 17.2959 | 19.4414 | 21.7241 | 24.14 | 26.7298 | 29.4724 | 32.2693 | 35.1956 | 38.2429 | 41.099 | 41.818 | 42.5286 | 0
CDP3 | VIC | VIC | Passive CER storage | 0.65254 | 0.9105 | 1.1341 | 1.3371 | 1.4787 | 1.6763 | 1.9075 | 2.1168 | 2.3157 | 2.5139 | 2.7485 | 3.0014 | 3.1897 | 3.3744 | 3.5234 | 3.6521 | 3.7422 | 3.813 | 3.8635 | 3.9058 | 3.9797 | 4.0731 | 4.1059 | 4.1434 | 4.1417 | 4.127 | 4.2683 | 4.3941 | 0
0 | 0 | 0 | 0 | 0 | 0 | 0 | 0 | 0 | 0 | 0 | 0 | 0 | 0 | 0 | 0 | 0 | 0 | 0 | 0 | 0 | 0 | 0 | 0 | 0 | 0 | 0 | 0 | 0 | 0 | 0 | 0 | 0
CDP3 | SA | CSA | Deep storage | 0 | 0 | 0 | 0 | 0 | 0 | 1.1256e-07 | 1.8216e-07 | 2.2368e-07 | 2.2368e-07 | 2.8488e-07 | 3.4536e-07 | 3.4536e-07 | 4.0632e-07 | 4.3536e-07 | 4.3536e-07 | 4.3536e-07 | 4.3536e-07 | 4.3536e-07 | 4.896e-07 | 4.896e-07 | 5.1816e-07 | 5.1816e-07 | 5.1816e-07 | 5.7336e-07 | 5.7336e-07 | 5.7336e-07 | 6.696e-07 | 0
CDP3 | SA | CSA | Medium storage | 0 | 0 | 0 | 1.6392e-07 | 2.2024e-07 | 7.2496e-07 | 7.2496e-07 | 7.7652e-07 | 8.4628e-07 | 8.4628e-07 | 9.5312e-07 | 1.2353e-06 | 1.2353e-06 | 1.3174e-06 | 1.3538e-06 | 1.3538e-06 | 1.3753e-06 | 1.3753e-06 | 1.4212e-06 | 1.5235e-06 | 2.8222 | 2.8222 | 2.8222 | 2.8222 | 2.8222 | 2.8222 | 2.8222 | 2.8222 | 0
CDP3 | SA | CSA | Shallow storage | 0.88082 | 1.5374 | 1.5374 | 1.5374 | 1.5494 | 1.5374 | 1.5296 | 1.5296 | 1.5296 | 1.5296 | 1.5296 | 1.5296 | 1.5296 | 1.5296 | 1.5296 | 1.5296 | 1.5296 | 1.5043 | 1.5163 | 1.2536 | 0.8656 | 0.5516 | 0.5516 | 0.5516 | 0.4686 | 0.18 | 0.18 | 0.18 | 0
CDP3 | SA | CSA | Coordinated CER storage | 0.18593 | 0.26835 | 0.36063 | 0.47489 | 0.60358 | 0.82064 | 1.0677 | 1.3401 | 1.6488 | 1.9946 | 2.3887 | 2.8107 | 3.2311 | 3.6994 | 4.219 | 4.7298 | 5.2571 | 5.7999 | 6.3728 | 6.9681 | 7.6029 | 8.2648 | 8.9296 | 9.6196 | 10.3354 | 11.0032 | 11.1347 | 11.263 | 0
CDP3 | SA | CSA | Passive CER storage | 0.36184 | 0.45372 | 0.53737 | 0.62389 | 0.70221 | 0.8163 | 0.91171 | 0.99074 | 1.062 | 1.1274 | 1.2024 | 1.2709 | 1.3131 | 1.3591 | 1.4031 | 1.4434 | 1.4612 | 1.4662 | 1.464 | 1.456 | 1.4568 | 1.4566 | 1.4361 | 1.4203 | 1.3993 | 1.3792 | 1.4127 | 1.4391 | 0
0 | 0 | 0 | 0 | 0 | 0 | 0 | 0 | 0 | 0 | 0 | 0 | 0 | 0 | 0 | 0 | 0 | 0 | 0 | 0 | 0 | 0 | 0 | 0 | 0 | 0 | 0 | 0 | 0 | 0 | 0 | 0 | 0
CDP3 | SA | SESA | Deep storage | 0 | 0 | 0 | 0 | 0 | 0 | 0 | 0 | 0 | 0 | 0 | 0 | 0 | 0 | 0 | 0 | 0 | 0 | 0 | 0 | 0 | 0 | 0 | 0 | 0 | 0 | 0 | 0 | 0
CDP3 | SA | SESA | Medium storage | 0 | 0 | 0 | 8.232e-08 | 1.1472e-07 | 3.3372e-07 | 3.3372e-07 | 3.5256e-07 | 3.812e-07 | 3.812e-07 | 4.3628e-07 | 4.5996e-07 | 4.8376e-07 | 4.9116e-07 | 5.052e-07 | 5.1172e-07 | 5.1956e-07 | 5.1956e-07 | 5.462e-07 | 5.5576e-07 | 6.6768e-07 | 6.9456e-07 | 6.9456e-07 | 6.1824e-07 | 6.3408e-07 | 4.2948e-07 | 4.2948e-07 | 4.7908e-07 | 0
CDP3 | SA | SESA | Shallow storage | 0.05 | 0.05 | 0.05 | 0.05 | 0.05 | 0.05 | 0.05 | 0.05 | 0.05 | 0.05 | 0 | 0 | 0 | 0 | 0 | 0 | 0 | 0 | 0 | 0 | 0 | 0 | 0 | 0 | 0 | 0 | 0 | 0 | 0
CDP3 | SA | SESA | Coordinated CER storage | 0.0067722 | 0.0098741 | 0.013554 | 0.018058 | 0.022901 | 0.031049 | 0.040897 | 0.052064 | 0.065325 | 0.080134 | 0.096974 | 0.11541 | 0.13419 | 0.15558 | 0.17889 | 0.20212 | 0.22648 | 0.25208 | 0.27912 | 0.30716 | 0.33711 | 0.36858 | 0.40047 | 0.43368 | 0.46827 | 0.50041 | 0.50586 | 0.5112 | 0
CDP3 | SA | SESA | Passive CER storage | 0.013179 | 0.016695 | 0.020197 | 0.023724 | 0.026643 | 0.030884 | 0.034438 | 0.037425 | 0.040318 | 0.042777 | 0.045474 | 0.048034 | 0.049615 | 0.051565 | 0.0532 | 0.054638 | 0.055282 | 0.05557 | 0.055535 | 0.055183 | 0.055154 | 0.055155 | 0.054363 | 0.053746 | 0.052936 | 0.052137 | 0.053393 | 0.054382 | 0
0 | 0 | 0 | 0 | 0 | 0 | 0 | 0 | 0 | 0 | 0 | 0 | 0 | 0 | 0 | 0 | 0 | 0 | 0 | 0 | 0 | 0 | 0 | 0 | 0 | 0 | 0 | 0 | 0 | 0 | 0 | 0 | 0
CDP3 | TAS | TAS | Deep storage | 0 | 0 | 0 | 0 | 0 | 0 | 2.6644e-06 | 3.2926e-06 | 8.4534e-06 | 8.4534e-06 | 5.8606 | 5.8606 | 5.8606 | 6.7243 | 6.7243 | 6.7243 | 6.7243 | 6.7243 | 6.7243 | 6.7243 | 17.808 | 17.808 | 17.808 | 17.808 | 21.769 | 21.769 | 21.769 | 21.769 | 0
CDP3 | TAS | TAS | Medium storage | 0 | 0 | 0 | 5.016e-08 | 6.508e-08 | 1.166e-07 | 1.166e-07 | 1.2832e-07 | 1.4304e-07 | 1.4304e-07 | 1.4304e-07 | 1.6368e-07 | 1.7148e-07 | 1.7596e-07 | 1.916e-07 | 1.916e-07 | 1.916e-07 | 2.0368e-07 | 2.2416e-07 | 2.2416e-07 | 2.2416e-07 | 2.388e-07 | 2.5116e-07 | 2.5704e-07 | 2.466e-07 | 1.9912e-07 | 2.0444e-07 | 1.9272e-07 | 0
CDP3 | TAS | TAS | Shallow storage | 0 | 0 | 0 | 0 | 0 | 0 | 0 | 0 | 0 | 0 | 0 | 0 | 0 | 0 | 0 | 0 | 0 | 0 | 0 | 0 | 0 | 0 | 0 | 0 | 0 | 0 | 0 | 0 | 0
CDP3 | TAS | TAS | Coordinated CER storage | 0.0059645 | 0.012535 | 0.022332 | 0.03604 | 0.053924 | 0.082784 | 0.11718 | 0.16068 | 0.22096 | 0.29602 | 0.38605 | 0.49133 | 0.60575 | 0.73625 | 0.8842 | 1.039 | 1.2001 | 1.3728 | 1.5583 | 1.7559 | 1.9677 | 2.1921 | 2.423 | 2.6659 | 2.9202 | 3.1581 | 3.1914 | 3.2239 | 0
CDP3 | TAS | TAS | Passive CER storage | 0.05524 | 0.076964 | 0.097681 | 0.11846 | 0.1375 | 0.16622 | 0.19327 | 0.21696 | 0.23799 | 0.25676 | 0.27459 | 0.29174 | 0.30048 | 0.30856 | 0.31513 | 0.31683 | 0.32061 | 0.32183 | 0.32058 | 0.31722 | 0.31385 | 0.31025 | 0.30129 | 0.29233 | 0.28124 | 0.26828 | 0.27681 | 0.28436 | 0
0 | 0 | 0 | 0 | 0 | 0 | 0 | 0 | 0 | 0 | 0 | 0 | 0 | 0 | 0 | 0 | 0 | 0 | 0 | 0 | 0 | 0 | 0 | 0 | 0 | 0 | 0 | 0 | 0 | 0 | 0 | 0 | 0
CDP4 | NSW | NNSW | Snowy 2.0 | 0 | 0 | 0 | 0 | 0 | 0 | 0 | 0 | 0 | 0 | 0 | 0 | 0 | 0 | 0 | 0 | 0 | 0 | 0 | 0 | 0 | 0 | 0 | 0 | 0 | 0 | 0 | 0 | 0
CDP4 | NSW | NNSW | Deep storage | 0 | 0 | 0 | 0 | 0 | 0 | 24 | 24 | 24 | 24 | 24 | 24 | 24 | 24.4598 | 24.4598 | 24.4598 | 24.4598 | 24.4598 | 24.4598 | 24.4598 | 36 | 36 | 36 | 36 | 36 | 36 | 36 | 36 | 0
CDP4 | NSW | NNSW | Medium storage | 0 | 0 | 2.2 | 2.2 | 2.2 | 8.1471 | 8.1471 | 8.1471 | 8.1471 | 8.1471 | 8.1471 | 8.1471 | 8.1471 | 8.1471 | 8.1471 | 8.1471 | 8.1471 | 8.1471 | 8.1471 | 8.1471 | 8.1471 | 8.1471 | 5.9471 | 5.9471 | 5.9471 | 2.7062 | 2.7062 | 2.7062 | 0
CDP4 | NSW | NNSW | Shallow storage | 0 | 0.039 | 0.439 | 0.639 | 0.639 | 0.639 | 0.639 | 0.639 | 0.639 | 0.6 | 0.6 | 0.6 | 0.6 | 0.6 | 0.6 | 0.6 | 0.6 | 0.6 | 0.6 | 0.6 | 0.6 | 0.6 | 0 | 0 | 0 | 0 | 0 | 0 | 0
CDP4 | NSW | NNSW | Coordinated CER storage | 0.049321 | 0.093647 | 0.14903 | 0.21834 | 0.29862 | 0.42712 | 0.56608 | 0.72078 | 0.89887 | 1.1012 | 1.3359 | 1.5933 | 1.847 | 2.1239 | 2.4262 | 2.7179 | 3.0237 | 3.3411 | 3.678 | 4.0307 | 4.4072 | 4.7993 | 5.1895 | 5.5951 | 6.014 | 6.4038 | 6.4951 | 6.5855 | 0
CDP4 | NSW | NNSW | Passive CER storage | 0.11933 | 0.16696 | 0.20927 | 0.2469 | 0.2746 | 0.31277 | 0.35777 | 0.39641 | 0.43281 | 0.46733 | 0.50884 | 0.55079 | 0.57819 | 0.60448 | 0.62741 | 0.64356 | 0.65129 | 0.65387 | 0.65385 | 0.65116 | 0.65396 | 0.65821 | 0.65185 | 0.64615 | 0.63607 | 0.62343 | 0.64056 | 0.65514 | 0
0 | 0 | 0 | 0 | 0 | 0 | 0 | 0 | 0 | 0 | 0 | 0 | 0 | 0 | 0 | 0 | 0 | 0 | 0 | 0 | 0 | 0 | 0 | 0 | 0 | 0 | 0 | 0 | 0 | 0 | 0 | 0 | 0
CDP4 | NSW | CNSW | Snowy 2.0 | 0 | 0 | 0 | 0 | 0 | 0 | 0 | 0 | 0 | 0 | 0 | 0 | 0 | 0 | 0 | 0 | 0 | 0 | 0 | 0 | 0 | 0 | 0 | 0 | 0 | 0 | 0 | 0 | 0
CDP4 | NSW | CNSW | Deep storage | 6.271 | 6.271 | 6.271 | 6.271 | 6.271 | 6.271 | 6.271 | 6.271 | 6.271 | 6.271 | 6.271 | 6.271 | 6.271 | 6.271 | 6.271 | 6.271 | 6.271 | 6.271 | 6.271 | 6.271 | 6.271 | 6.271 | 6.271 | 6.271 | 6.271 | 6.271 | 6.271 | 6.271 | 0
CDP4 | NSW | CNSW | Medium storage | 0 | 2.392 | 2.392 | 3.8658 | 3.8658 | 4.8682 | 4.7081 | 4.8682 | 4.7081 | 4.7081 | 4.8682 | 4.7081 | 4.7081 | 4.8682 | 4.7081 | 4.7081 | 4.7081 | 4.7081 | 4.7081 | 4.8682 | 4.7081 | 2.4762 | 2.3161 | 2.3161 | 2.4762 | 1.8571 | 1.8571 | 2.0172 | 0
CDP4 | NSW | CNSW | Shallow storage | 0 | 0.028 | 0.71558 | 1.893 | 3.3627 | 3.3627 | 3.3627 | 3.3627 | 3.3627 | 3.3627 | 3.3627 | 3.3627 | 3.3627 | 3.3627 | 3.3627 | 3.3627 | 3.3627 | 3.3627 | 3.3627 | 3.3627 | 3.3627 | 3.3347 | 2.6472 | 1.4698 | 0.13967 | 0.13967 | 0.13967 | 0.13967 | 0
CDP4 | NSW | CNSW | Coordinated CER storage | 0.021223 | 0.04043 | 0.064687 | 0.095778 | 0.13264 | 0.19163 | 0.26372 | 0.34811 | 0.44814 | 0.5645 | 0.69889 | 0.84803 | 0.99978 | 1.1666 | 1.3499 | 1.5318 | 1.7234 | 1.925 | 2.1395 | 2.3657 | 2.6072 | 2.8607 | 3.1166 | 3.3848 | 3.6616 | 3.9194 | 3.9769 | 4.0333 | 0
CDP4 | NSW | CNSW | Passive CER storage | 0.05135 | 0.072081 | 0.090836 | 0.10831 | 0.12197 | 0.14032 | 0.162 | 0.18161 | 0.20068 | 0.21944 | 0.24084 | 0.26259 | 0.27773 | 0.2924 | 0.30565 | 0.31566 | 0.32119 | 0.32444 | 0.32629 | 0.32685 | 0.33008 | 0.33422 | 0.33294 | 0.33222 | 0.32878 | 0.32384 | 0.33397 | 0.34266 | 0
0 | 0 | 0 | 0 | 0 | 0 | 0 | 0 | 0 | 0 | 0 | 0 | 0 | 0 | 0 | 0 | 0 | 0 | 0 | 0 | 0 | 0 | 0 | 0 | 0 | 0 | 0 | 0 | 0 | 0 | 0 | 0 | 0
CDP4 | NSW | SNSW | Snowy 2.0 | 0 | 0 | 0 | 0 | 349.8 | 349.8 | 349.8 | 349.8 | 349.8 | 349.8 | 349.8 | 349.8 | 349.8 | 349.8 | 349.8 | 349.8 | 349.8 | 349.8 | 349.8 | 349.8 | 349.8 | 349.8 | 349.8 | 349.8 | 349.8 | 349.8 | 349.8 | 349.8 | 0
CDP4 | NSW | SNSW | Deep storage | 0 | 0 | 0 | 0 | 0 | 0 | 0 | 0 | 0 | 0 | 0 | 0 | 0 | 0 | 0 | 0 | 0 | 0 | 0 | 0 | 0 | 0 | 0 | 0 | 0 | 0 | 0 | 0 | 0
CDP4 | NSW | SNSW | Medium storage | 0 | 0.4 | 0.4 | 2 | 2 | 2 | 2 | 2 | 2 | 2 | 2 | 2 | 2 | 2 | 2 | 2 | 2 | 2 | 2 | 2 | 2 | 1.6 | 1.6 | 1.6 | 1.6 | 1.6 | 1.6 | 1.6 | 0
CDP4 | NSW | SNSW | Shallow storage | 0.56998 | 0.5878 | 0.5878 | 0.5878 | 0.5878 | 0.58978 | 0.5878 | 0.58978 | 0.5878 | 0.5878 | 0.58978 | 0.5878 | 0.5878 | 0.58978 | 0.5878 | 0.5878 | 0.5878 | 0.5878 | 0.5678 | 0.51978 | 0.5178 | 0.49998 | 0.498 | 0.498 | 0.3 | 0.3 | 0.3 | 0 | 0
CDP4 | NSW | SNSW | Coordinated CER storage | 0.043271 | 0.084283 | 0.13632 | 0.20206 | 0.27871 | 0.4012 | 0.53236 | 0.6796 | 0.8535 | 1.0525 | 1.2835 | 1.5394 | 1.7957 | 2.0775 | 2.386 | 2.6862 | 3.0025 | 3.3341 | 3.6872 | 4.0573 | 4.4506 | 4.8618 | 5.2764 | 5.7059 | 6.1508 | 6.57 | 6.6767 | 6.7829 | 0
CDP4 | NSW | SNSW | Passive CER storage | 0.1047 | 0.15026 | 0.19142 | 0.2285 | 0.25629 | 0.29379 | 0.33702 | 0.37506 | 0.41143 | 0.44584 | 0.48626 | 0.52764 | 0.55599 | 0.58358 | 0.60785 | 0.6255 | 0.63506 | 0.64019 | 0.64277 | 0.64243 | 0.64687 | 0.65278 | 0.64903 | 0.64528 | 0.63716 | 0.62665 | 0.64588 | 0.66263 | 0
0 | 0 | 0 | 0 | 0 | 0 | 0 | 0 | 0 | 0 | 0 | 0 | 0 | 0 | 0 | 0 | 0 | 0 | 0 | 0 | 0 | 0 | 0 | 0 | 0 | 0 | 0 | 0 | 0 | 0 | 0 | 0 | 0
CDP4 | NSW | SNW | Snowy 2.0 | 0 | 0 | 0 | 0 | 0 | 0 | 0 | 0 | 0 | 0 | 0 | 0 | 0 | 0 | 0 | 0 | 0 | 0 | 0 | 0 | 0 | 0 | 0 | 0 | 0 | 0 | 0 | 0 | 0
CDP4 | NSW | SNW | Deep storage | 0 | 0 | 0 | 0 | 0 | 0 | 0 | 0 | 0 | 0 | 0 | 0 | 0 | 0 | 0 | 0 | 0 | 0 | 0 | 0 | 0 | 0 | 0 | 0 | 0 | 0 | 0 | 0 | 0
CDP4 | NSW | SNW | Medium storage | 0 | 2.8927 | 2.8927 | 2.8927 | 2.8927 | 7.5114 | 7.5114 | 7.5114 | 7.5114 | 7.5114 | 7.5114 | 7.5114 | 7.5114 | 7.5114 | 7.5114 | 7.5114 | 7.5114 | 7.5114 | 7.5114 | 7.5114 | 7.5114 | 4.6186 | 4.6186 | 4.6186 | 4.6186 | 2.1017 | 2.1017 | 2.1017 | 0
CDP4 | NSW | SNW | Shallow storage | 0.075 | 1.3404 | 1.3404 | 1.3404 | 1.3404 | 1.4251 | 2.6802 | 2.8254 | 2.6802 | 2.6802 | 2.8254 | 2.6802 | 2.6052 | 2.7504 | 2.6052 | 2.6052 | 2.6052 | 2.6052 | 2.6052 | 2.7504 | 2.6052 | 1.7004 | 1.5552 | 1.5552 | 1.7004 | 1.5552 | 1.5552 | 1.7004 | 0
CDP4 | NSW | SNW | Coordinated CER storage | 0.20658 | 0.40324 | 0.64801 | 0.95468 | 1.3061 | 1.8671 | 2.5385 | 3.3137 | 4.22 | 5.2552 | 6.4458 | 7.767 | 9.1128 | 10.5931 | 12.2101 | 13.8119 | 15.5007 | 17.2746 | 19.1601 | 21.1396 | 23.2456 | 25.4587 | 27.7108 | 30.0665 | 32.5062 | 34.7686 | 35.2098 | 35.6428 | 0
CDP4 | NSW | SNW | Passive CER storage | 0.49983 | 0.71891 | 0.90995 | 1.0796 | 1.201 | 1.3672 | 1.5579 | 1.7237 | 1.882 | 2.0299 | 2.2014 | 2.3777 | 2.4972 | 2.6139 | 2.7151 | 2.7876 | 2.8223 | 2.8366 | 2.8389 | 2.8283 | 2.8409 | 2.8617 | 2.8411 | 2.8247 | 2.7877 | 2.7387 | 2.8183 | 2.8861 | 0
0 | 0 | 0 | 0 | 0 | 0 | 0 | 0 | 0 | 0 | 0 | 0 | 0 | 0 | 0 | 0 | 0 | 0 | 0 | 0 | 0 | 0 | 0 | 0 | 0 | 0 | 0 | 0 | 0 | 0 | 0 | 0 | 0
CDP4 | QLD | NQ | Borumba | 0 | 0 | 0 | 0 | 0 | 0 | 0 | 0 | 0 | 0 | 0 | 0 | 0 | 0 | 0 | 0 | 0 | 0 | 0 | 0 | 0 | 0 | 0 | 0 | 0 | 0 | 0 | 0 | 0
CDP4 | QLD | NQ | Deep storage | 0 | 0 | 0 | 0 | 0 | 0 | 0 | 0 | 0 | 0 | 0 | 0 | 0 | 0 | 0 | 0 | 0 | 0 | 0 | 0 | 0 | 0 | 0 | 0 | 0 | 0 | 0 | 0 | 0
CDP4 | QLD | NQ | Medium storage | 2 | 2 | 2 | 2 | 2 | 2 | 2 | 2 | 2 | 2 | 2 | 2 | 2 | 2 | 2 | 2 | 2 | 2 | 2 | 2 | 2 | 2 | 2 | 2 | 2 | 2 | 2 | 2 | 0
CDP4 | QLD | NQ | Shallow storage | 0 | 0 | 0.6 | 0.6 | 0.6 | 0.6 | 0.6 | 0.6 | 0.6 | 0.6 | 0.6 | 0.6 | 0.6 | 0.6 | 0.6 | 0.6 | 0.6 | 0.6 | 0.6 | 0.6 | 0.6 | 0.6 | 0 | 0 | 0 | 0 | 0 | 0 | 0
CDP4 | QLD | NQ | Coordinated CER storage | 0.024148 | 0.050882 | 0.079218 | 0.11629 | 0.16047 | 0.23766 | 0.32145 | 0.41314 | 0.51947 | 0.64047 | 0.7738 | 0.92634 | 1.0738 | 1.2366 | 1.4159 | 1.5951 | 1.786 | 1.9862 | 2.1981 | 2.4201 | 2.6547 | 2.9027 | 3.153 | 3.4144 | 3.6879 | 3.9427 | 4.0086 | 4.0741 | 0
CDP4 | QLD | NQ | Passive CER storage | 0.055496 | 0.08742 | 0.11031 | 0.13266 | 0.15071 | 0.17846 | 0.20953 | 0.23594 | 0.26034 | 0.2832 | 0.30587 | 0.33278 | 0.34799 | 0.36356 | 0.37827 | 0.39174 | 0.4006 | 0.40631 | 0.40962 | 0.41091 | 0.41286 | 0.41834 | 0.41583 | 0.41415 | 0.41076 | 0.40686 | 0.42038 | 0.43219 | 0
0 | 0 | 0 | 0 | 0 | 0 | 0 | 0 | 0 | 0 | 0 | 0 | 0 | 0 | 0 | 0 | 0 | 0 | 0 | 0 | 0 | 0 | 0 | 0 | 0 | 0 | 0 | 0 | 0 | 0 | 0 | 0 | 0
CDP4 | QLD | GG | Borumba | 0 | 0 | 0 | 0 | 0 | 0 | 0 | 0 | 0 | 0 | 0 | 0 | 0 | 0 | 0 | 0 | 0 | 0 | 0 | 0 | 0 | 0 | 0 | 0 | 0 | 0 | 0 | 0 | 0
CDP4 | QLD | GG | Deep storage | 0 | 0 | 0 | 0 | 0 | 0 | 0 | 0 | 0 | 0 | 0 | 0 | 0 | 0 | 0 | 0 | 0 | 0 | 0 | 0 | 0 | 0 | 0 | 0 | 0 | 0 | 0 | 0 | 0
CDP4 | QLD | GG | Medium storage | 0 | 0 | 0 | 1.944e-08 | 1.944e-08 | 4.304e-08 | 5.552e-08 | 1.8824e-07 | 2.5328e-07 | 3.1128e-07 | 9.788e-07 | 9.788e-07 | 9.788e-07 | 1.2157e-06 | 1.2321e-06 | 1.26e-06 | 1.26e-06 | 1.2853e-06 | 1.3061e-06 | 1.3355e-06 | 1.4109e-06 | 1.5666e-06 | 1.5666e-06 | 1.5472e-06 | 1.744 | 1.744 | 1.744 | 1.744 | 0
CDP4 | QLD | GG | Shallow storage | 0 | 0.4 | 0.4 | 0.4 | 0.4 | 0.4 | 0.4 | 0.4 | 0.4 | 0.4 | 0.4 | 0.4 | 0.4 | 0.4 | 0.4 | 0.4 | 0.4 | 0.4 | 0.4 | 0.4 | 0.4 | 0 | 0 | 0 | 0 | 0 | 0 | 0 | 0
CDP4 | QLD | GG | Coordinated CER storage | 0.001355 | 0.0028851 | 0.0045647 | 0.0067934 | 0.009543 | 0.014331 | 0.020622 | 0.028041 | 0.036934 | 0.047361 | 0.059154 | 0.072721 | 0.086505 | 0.1018 | 0.11873 | 0.13617 | 0.15486 | 0.17467 | 0.19575 | 0.21799 | 0.24166 | 0.2667 | 0.2924 | 0.31927 | 0.34741 | 0.37351 | 0.37892 | 0.38429 | 0
CDP4 | QLD | GG | Passive CER storage | 0.003114 | 0.0049569 | 0.0063566 | 0.0077496 | 0.0089627 | 0.010761 | 0.012775 | 0.014583 | 0.016251 | 0.017854 | 0.019461 | 0.02134 | 0.02247 | 0.023614 | 0.024718 | 0.025734 | 0.026434 | 0.02692 | 0.027242 | 0.027417 | 0.027648 | 0.028116 | 0.028047 | 0.028008 | 0.027841 | 0.027642 | 0.028592 | 0.029423 | 0
0 | 0 | 0 | 0 | 0 | 0 | 0 | 0 | 0 | 0 | 0 | 0 | 0 | 0 | 0 | 0 | 0 | 0 | 0 | 0 | 0 | 0 | 0 | 0 | 0 | 0 | 0 | 0 | 0 | 0 | 0 | 0 | 0
CDP4 | QLD | CQ | Borumba | 0 | 0 | 0 | 0 | 0 | 0 | 0 | 0 | 0 | 0 | 0 | 0 | 0 | 0 | 0 | 0 | 0 | 0 | 0 | 0 | 0 | 0 | 0 | 0 | 0 | 0 | 0 | 0 | 0
CDP4 | QLD | CQ | Deep storage | 0 | 0 | 0 | 0 | 0 | 0 | 2.0875 | 2.0875 | 2.0875 | 2.0875 | 2.0875 | 2.0875 | 2.0875 | 2.0875 | 2.0875 | 2.0875 | 2.0875 | 2.0875 | 2.0875 | 2.0875 | 2.0875 | 2.0875 | 2.0875 | 2.0875 | 2.0875 | 2.0875 | 2.0875 | 2.2262 | 0
CDP4 | QLD | CQ | Medium storage | 0 | 0 | 0 | 2.344e-08 | 2.344e-08 | 1.02e-07 | 1.02e-07 | 1.8736e-07 | 2.5208e-07 | 3.096e-07 | 9.7576e-07 | 9.7576e-07 | 9.7576e-07 | 1.2116e-06 | 1.2294e-06 | 1.2473e-06 | 1.2473e-06 | 1.2782e-06 | 1.3248e-06 | 1.415e-06 | 1.4658e-06 | 1.6306e-06 | 1.6306e-06 | 1.6072e-06 | 1.7409 | 1.7409 | 1.7409 | 1.7409 | 0
CDP4 | QLD | CQ | Shallow storage | 0.1 | 0.1 | 0.1 | 0.4 | 0.4 | 0.4 | 0.4 | 0.4 | 0.4 | 0.4 | 0.4 | 0.4 | 0.4 | 0.4 | 0.4 | 0.4 | 0.4 | 0.4 | 0.3 | 0.3 | 0.3 | 0.3 | 0.3 | 0 | 0 | 0 | 0 | 0 | 0
CDP4 | QLD | CQ | Coordinated CER storage | 0.022518 | 0.047521 | 0.074486 | 0.11012 | 0.15317 | 0.22845 | 0.31472 | 0.412 | 0.52597 | 0.65698 | 0.80299 | 0.97039 | 1.1344 | 1.3161 | 1.5168 | 1.7192 | 1.9355 | 2.163 | 2.4037 | 2.6572 | 2.9259 | 3.21 | 3.4981 | 3.7991 | 4.1139 | 4.4073 | 4.4789 | 4.5498 | 0
CDP4 | QLD | CQ | Passive CER storage | 0.051752 | 0.081644 | 0.10373 | 0.12562 | 0.14386 | 0.17155 | 0.20245 | 0.22956 | 0.25462 | 0.27832 | 0.30211 | 0.33012 | 0.34625 | 0.36285 | 0.3787 | 0.39323 | 0.40313 | 0.4098 | 0.41381 | 0.41596 | 0.41882 | 0.42527 | 0.42346 | 0.42243 | 0.4195 | 0.41609 | 0.4302 | 0.44247 | 0
0 | 0 | 0 | 0 | 0 | 0 | 0 | 0 | 0 | 0 | 0 | 0 | 0 | 0 | 0 | 0 | 0 | 0 | 0 | 0 | 0 | 0 | 0 | 0 | 0 | 0 | 0 | 0 | 0 | 0 | 0 | 0 | 0
CDP4 | QLD | SQ | Borumba | 0 | 0 | 0 | 0 | 0 | 0 | 0 | 47.952 | 47.952 | 47.952 | 47.952 | 47.952 | 47.952 | 47.952 | 47.952 | 47.952 | 47.952 | 47.952 | 47.952 | 47.952 | 47.952 | 47.952 | 47.952 | 47.952 | 47.952 | 47.952 | 47.952 | 47.952 | 0
CDP4 | QLD | SQ | Deep storage | 0 | 0 | 0 | 0 | 0 | 0 | 0 | 0 | 0 | 0 | 0 | 0 | 0 | 0 | 0 | 0 | 0 | 0 | 0 | 0 | 0 | 0 | 0 | 0 | 0 | 0 | 0 | 0 | 0
CDP4 | QLD | SQ | Medium storage | 5.7 | 5.7 | 5.7 | 5.7 | 5.7 | 5.7166 | 5.7166 | 5.7166 | 5.7166 | 5.7166 | 5.7166 | 5.7166 | 5.7166 | 5.7166 | 5.7166 | 5.7166 | 5.7166 | 5.7166 | 5.7166 | 5.7166 | 5.7166 | 5.7166 | 5.7166 | 5.7166 | 5.7166 | 5.7049 | 5.7049 | 5.7049 | 0
CDP4 | QLD | SQ | Shallow storage | 1.2581 | 1.8421 | 1.8421 | 1.8421 | 1.8421 | 1.8421 | 1.8421 | 1.8421 | 1.8421 | 1.8421 | 1.8421 | 1.8421 | 1.8421 | 1.8421 | 1.6421 | 1.6421 | 1.6421 | 1.6421 | 1.6421 | 1.6421 | 1.3421 | 0.84212 | 0.84212 | 0.84212 | 0.45992 | 0.45992 | 0.45992 | 0.30992 | 0
CDP4 | QLD | SQ | Coordinated CER storage | 0.12278 | 0.26537 | 0.42057 | 0.62745 | 0.88006 | 1.3234 | 1.8455 | 2.4344 | 3.1302 | 3.9317 | 4.8276 | 5.8595 | 6.8841 | 8.02 | 9.2755 | 10.55 | 11.9101 | 13.3439 | 14.8621 | 16.4608 | 18.1547 | 19.9485 | 21.7808 | 23.6997 | 25.7059 | 27.5701 | 27.9933 | 28.4102 | 0
CDP4 | QLD | SQ | Passive CER storage | 0.28217 | 0.45592 | 0.58567 | 0.71576 | 0.82654 | 0.99374 | 1.1753 | 1.3322 | 1.4774 | 1.6136 | 1.7498 | 1.9121 | 2.0072 | 2.1048 | 2.198 | 2.2834 | 2.3403 | 2.3784 | 2.4005 | 2.4111 | 2.4269 | 2.4627 | 2.4526 | 2.4475 | 2.4309 | 2.4113 | 2.4932 | 2.5639 | 0
0 | 0 | 0 | 0 | 0 | 0 | 0 | 0 | 0 | 0 | 0 | 0 | 0 | 0 | 0 | 0 | 0 | 0 | 0 | 0 | 0 | 0 | 0 | 0 | 0 | 0 | 0 | 0 | 0 | 0 | 0 | 0 | 0
CDP4 | VIC | VIC | Deep storage | 0 | 0 | 0 | 0 | 0 | 0 | 1.6488e-07 | 4.8288e-07 | 6.9408e-07 | 6.9408e-07 | 4.1873 | 4.1873 | 4.1873 | 4.1873 | 4.1873 | 4.1873 | 4.1873 | 4.1873 | 4.1873 | 4.1873 | 4.1873 | 4.1873 | 4.1873 | 4.1873 | 4.1873 | 4.1873 | 4.1873 | 4.1873 | 0
CDP4 | VIC | VIC | Medium storage | 0 | 0 | 1.4 | 1.4 | 1.4 | 1.4 | 1.4 | 1.4 | 1.4 | 1.4 | 1.4 | 1.4 | 1.4 | 1.4 | 1.4 | 1.4 | 1.4 | 1.4 | 1.4 | 1.4 | 1.4 | 1.4 | 3.1529e-06 | 3.1205e-06 | 3.116e-06 | 3.0293e-06 | 3.0293e-06 | 3.391e-06 | 0
CDP4 | VIC | VIC | Shallow storage | 0.71096 | 4.051 | 4.1158 | 5.3139 | 5.2996 | 5.29 | 5.3039 | 5.3039 | 5.6789 | 5.5951 | 6.2241 | 6.2241 | 6.2373 | 6.2241 | 6.2141 | 6.2141 | 6.2141 | 5.7641 | 5.7641 | 5.6516 | 5.2648 | 4.812 | 4.035 | 3.135 | 3.135 | 3.101 | 1.499 | 1.499 | 0
CDP4 | VIC | VIC | Coordinated CER storage | 0.24072 | 0.45127 | 0.70429 | 1.0138 | 1.3412 | 1.8625 | 2.5427 | 3.349 | 4.3073 | 5.4271 | 6.7402 | 8.2338 | 9.7877 | 11.5075 | 13.3687 | 15.2689 | 17.2959 | 19.4414 | 21.7241 | 24.14 | 26.7298 | 29.4724 | 32.2693 | 35.1956 | 38.2429 | 41.099 | 41.818 | 42.5286 | 0
CDP4 | VIC | VIC | Passive CER storage | 0.65254 | 0.9105 | 1.1341 | 1.3371 | 1.4787 | 1.6763 | 1.9075 | 2.1168 | 2.3157 | 2.5139 | 2.7485 | 3.0014 | 3.1897 | 3.3744 | 3.5234 | 3.6521 | 3.7422 | 3.813 | 3.8635 | 3.9058 | 3.9797 | 4.0731 | 4.1059 | 4.1434 | 4.1417 | 4.127 | 4.2683 | 4.3941 | 0
0 | 0 | 0 | 0 | 0 | 0 | 0 | 0 | 0 | 0 | 0 | 0 | 0 | 0 | 0 | 0 | 0 | 0 | 0 | 0 | 0 | 0 | 0 | 0 | 0 | 0 | 0 | 0 | 0 | 0 | 0 | 0 | 0
CDP4 | SA | CSA | Deep storage | 0 | 0 | 0 | 0 | 0 | 0 | 5.04e-08 | 2.4024e-07 | 2.9376e-07 | 2.9376e-07 | 3.624e-07 | 4.4424e-07 | 4.4424e-07 | 5.1528e-07 | 5.484e-07 | 5.484e-07 | 5.484e-07 | 5.484e-07 | 5.484e-07 | 5.484e-07 | 7.1064e-07 | 7.416e-07 | 7.416e-07 | 7.416e-07 | 7.956e-07 | 7.956e-07 | 7.956e-07 | 8.364e-07 | 0
CDP4 | SA | CSA | Medium storage | 0 | 0 | 0 | 6.98e-08 | 8.464e-08 | 5.6164e-07 | 5.6164e-07 | 6.5268e-07 | 7.8708e-07 | 7.8708e-07 | 9.554e-07 | 1.4196e-06 | 1.4196e-06 | 1.4196e-06 | 1.4655e-06 | 1.4655e-06 | 1.4817e-06 | 1.4996e-06 | 1.5629e-06 | 1.6883e-06 | 2.4888 | 2.4888 | 2.4888 | 2.4888 | 2.4888 | 2.4888 | 2.4888 | 2.4888 | 0
CDP4 | SA | CSA | Shallow storage | 0.88082 | 1.5374 | 1.5374 | 1.5374 | 1.5494 | 1.5374 | 1.5296 | 1.5296 | 1.5296 | 1.5296 | 1.5296 | 1.5296 | 1.5296 | 1.5296 | 1.5296 | 1.5296 | 1.5296 | 1.5043 | 1.5163 | 1.2536 | 0.8656 | 0.5516 | 0.5516 | 0.5516 | 0.4686 | 0.18 | 0.18 | 0.18 | 0
CDP4 | SA | CSA | Coordinated CER storage | 0.18593 | 0.26835 | 0.36063 | 0.47489 | 0.60358 | 0.82064 | 1.0677 | 1.3401 | 1.6488 | 1.9946 | 2.3887 | 2.8107 | 3.2311 | 3.6994 | 4.219 | 4.7298 | 5.2571 | 5.7999 | 6.3728 | 6.9681 | 7.6029 | 8.2648 | 8.9296 | 9.6196 | 10.3354 | 11.0032 | 11.1347 | 11.263 | 0
CDP4 | SA | CSA | Passive CER storage | 0.36184 | 0.45372 | 0.53737 | 0.62389 | 0.70221 | 0.8163 | 0.91171 | 0.99074 | 1.062 | 1.1274 | 1.2024 | 1.2709 | 1.3131 | 1.3591 | 1.4031 | 1.4434 | 1.4612 | 1.4662 | 1.464 | 1.456 | 1.4568 | 1.4566 | 1.4361 | 1.4203 | 1.3993 | 1.3792 | 1.4127 | 1.4391 | 0
0 | 0 | 0 | 0 | 0 | 0 | 0 | 0 | 0 | 0 | 0 | 0 | 0 | 0 | 0 | 0 | 0 | 0 | 0 | 0 | 0 | 0 | 0 | 0 | 0 | 0 | 0 | 0 | 0 | 0 | 0 | 0 | 0
CDP4 | SA | SESA | Deep storage | 0 | 0 | 0 | 0 | 0 | 0 | 0 | 0 | 0 | 0 | 0 | 0 | 0 | 0 | 0 | 0 | 0 | 0 | 0 | 0 | 0 | 0 | 0 | 0 | 0 | 0 | 0 | 0 | 0
CDP4 | SA | SESA | Medium storage | 0 | 0 | 0 | 3.548e-08 | 4.88e-08 | 2.0968e-07 | 2.0968e-07 | 2.314e-07 | 2.466e-07 | 2.466e-07 | 2.466e-07 | 3.5712e-07 | 3.5712e-07 | 3.9312e-07 | 4.118e-07 | 4.118e-07 | 4.118e-07 | 4.2096e-07 | 4.3288e-07 | 4.5412e-07 | 4.5816e-07 | 4.9084e-07 | 5.0128e-07 | 4.658e-07 | 4.6556e-07 | 3.678e-07 | 3.678e-07 | 3.4608e-07 | 0
CDP4 | SA | SESA | Shallow storage | 0.05 | 0.05 | 0.05 | 0.05 | 0.05 | 0.05 | 0.05 | 0.05 | 0.05 | 0.05 | 0 | 0 | 0 | 0 | 0 | 0 | 0 | 0 | 0 | 0 | 0 | 0 | 0 | 0 | 0 | 0 | 0 | 0 | 0
CDP4 | SA | SESA | Coordinated CER storage | 0.0067722 | 0.0098741 | 0.013554 | 0.018058 | 0.022901 | 0.031049 | 0.040897 | 0.052064 | 0.065325 | 0.080134 | 0.096974 | 0.11541 | 0.13419 | 0.15558 | 0.17889 | 0.20212 | 0.22648 | 0.25208 | 0.27912 | 0.30716 | 0.33711 | 0.36858 | 0.40047 | 0.43368 | 0.46827 | 0.50041 | 0.50586 | 0.5112 | 0
CDP4 | SA | SESA | Passive CER storage | 0.013179 | 0.016695 | 0.020197 | 0.023724 | 0.026643 | 0.030884 | 0.034438 | 0.037425 | 0.040318 | 0.042777 | 0.045474 | 0.048034 | 0.049615 | 0.051565 | 0.0532 | 0.054638 | 0.055282 | 0.05557 | 0.055535 | 0.055183 | 0.055154 | 0.055155 | 0.054363 | 0.053746 | 0.052936 | 0.052137 | 0.053393 | 0.054382 | 0
0 | 0 | 0 | 0 | 0 | 0 | 0 | 0 | 0 | 0 | 0 | 0 | 0 | 0 | 0 | 0 | 0 | 0 | 0 | 0 | 0 | 0 | 0 | 0 | 0 | 0 | 0 | 0 | 0 | 0 | 0 | 0 | 0
CDP4 | TAS | TAS | Deep storage | 0 | 0 | 0 | 0 | 0 | 0 | 1.3948e-06 | 3.329e-06 | 1.0953e-05 | 1.0953e-05 | 5.0272 | 5.0272 | 5.0272 | 5.0272 | 5.0272 | 5.0272 | 5.0272 | 5.0272 | 5.0272 | 5.0272 | 17.808 | 17.808 | 17.808 | 17.808 | 21.1421 | 21.1421 | 21.1421 | 21.1421 | 0
CDP4 | TAS | TAS | Medium storage | 0 | 0 | 0 | 2.18e-08 | 2.776e-08 | 5.36e-08 | 5.36e-08 | 1.2148e-07 | 1.564e-07 | 1.564e-07 | 1.8544e-07 | 2.168e-07 | 2.2456e-07 | 2.2456e-07 | 2.396e-07 | 2.396e-07 | 2.4428e-07 | 2.5396e-07 | 2.6648e-07 | 2.6648e-07 | 4.444e-07 | 4.568e-07 | 4.568e-07 | 4.35e-07 | 4.5004e-07 | 4.242e-07 | 4.2968e-07 | 4.5424e-07 | 0
CDP4 | TAS | TAS | Shallow storage | 0 | 0 | 0 | 0 | 0 | 0 | 0 | 0 | 0 | 0 | 0 | 0 | 0 | 0 | 0 | 0 | 0 | 0 | 0 | 0 | 0 | 0 | 0 | 0 | 0 | 0 | 0 | 0 | 0
CDP4 | TAS | TAS | Coordinated CER storage | 0.0059645 | 0.012535 | 0.022332 | 0.03604 | 0.053924 | 0.082784 | 0.11718 | 0.16068 | 0.22096 | 0.29602 | 0.38605 | 0.49133 | 0.60575 | 0.73625 | 0.8842 | 1.039 | 1.2001 | 1.3728 | 1.5583 | 1.7559 | 1.9677 | 2.1921 | 2.423 | 2.6659 | 2.9202 | 3.1581 | 3.1914 | 3.2239 | 0
CDP4 | TAS | TAS | Passive CER storage | 0.05524 | 0.076964 | 0.097681 | 0.11846 | 0.1375 | 0.16622 | 0.19327 | 0.21696 | 0.23799 | 0.25676 | 0.27459 | 0.29174 | 0.30048 | 0.30856 | 0.31513 | 0.31683 | 0.32061 | 0.32183 | 0.32058 | 0.31722 | 0.31385 | 0.31025 | 0.30129 | 0.29233 | 0.28124 | 0.26828 | 0.27681 | 0.28436 | 0
0 | 0 | 0 | 0 | 0 | 0 | 0 | 0 | 0 | 0 | 0 | 0 | 0 | 0 | 0 | 0 | 0 | 0 | 0 | 0 | 0 | 0 | 0 | 0 | 0 | 0 | 0 | 0 | 0 | 0 | 0 | 0 | 0
CDP5 | NSW | NNSW | Snowy 2.0 | 0 | 0 | 0 | 0 | 0 | 0 | 0 | 0 | 0 | 0 | 0 | 0 | 0 | 0 | 0 | 0 | 0 | 0 | 0 | 0 | 0 | 0 | 0 | 0 | 0 | 0 | 0 | 0 | 0
CDP5 | NSW | NNSW | Deep storage | 0 | 0 | 0 | 0 | 0 | 0 | 24 | 24 | 24 | 24 | 24 | 24 | 24 | 24.0001 | 24.0001 | 24.0001 | 24.0001 | 24.0001 | 24.0001 | 24.0001 | 36 | 36 | 36 | 36 | 36 | 36 | 36 | 36 | 0
CDP5 | NSW | NNSW | Medium storage | 0 | 0 | 2.2 | 2.2 | 2.2 | 9.5785 | 9.5785 | 9.5785 | 9.5785 | 9.5785 | 9.5785 | 9.5785 | 9.5785 | 9.5785 | 9.5785 | 9.5785 | 9.5785 | 9.5785 | 9.5785 | 9.5785 | 9.5785 | 9.5785 | 7.3785 | 7.3785 | 7.3785 | 3.3576 | 3.3576 | 3.3576 | 0
CDP5 | NSW | NNSW | Shallow storage | 0 | 0.039 | 0.439 | 0.639 | 0.639 | 0.639 | 0.639 | 0.639 | 0.639 | 0.6 | 0.6 | 0.6 | 0.6 | 0.6 | 0.6 | 0.6 | 0.6 | 0.6 | 0.6 | 0.6 | 0.6 | 0.6 | 0 | 0 | 0 | 0 | 0 | 0 | 0
CDP5 | NSW | NNSW | Coordinated CER storage | 0.049321 | 0.093647 | 0.14903 | 0.21834 | 0.29862 | 0.42712 | 0.56608 | 0.72078 | 0.89887 | 1.1012 | 1.3359 | 1.5933 | 1.847 | 2.1239 | 2.4262 | 2.7179 | 3.0237 | 3.3411 | 3.678 | 4.0307 | 4.4072 | 4.7993 | 5.1895 | 5.5951 | 6.014 | 6.4038 | 6.4951 | 6.5855 | 0
CDP5 | NSW | NNSW | Passive CER storage | 0.11933 | 0.16696 | 0.20927 | 0.2469 | 0.2746 | 0.31277 | 0.35777 | 0.39641 | 0.43281 | 0.46733 | 0.50884 | 0.55079 | 0.57819 | 0.60448 | 0.62741 | 0.64356 | 0.65129 | 0.65387 | 0.65385 | 0.65116 | 0.65396 | 0.65821 | 0.65185 | 0.64615 | 0.63607 | 0.62343 | 0.64056 | 0.65514 | 0
0 | 0 | 0 | 0 | 0 | 0 | 0 | 0 | 0 | 0 | 0 | 0 | 0 | 0 | 0 | 0 | 0 | 0 | 0 | 0 | 0 | 0 | 0 | 0 | 0 | 0 | 0 | 0 | 0 | 0 | 0 | 0 | 0
CDP5 | NSW | CNSW | Snowy 2.0 | 0 | 0 | 0 | 0 | 0 | 0 | 0 | 0 | 0 | 0 | 0 | 0 | 0 | 0 | 0 | 0 | 0 | 0 | 0 | 0 | 0 | 0 | 0 | 0 | 0 | 0 | 0 | 0 | 0
CDP5 | NSW | CNSW | Deep storage | 6.271 | 6.271 | 6.271 | 6.271 | 6.271 | 6.271 | 6.271 | 6.271 | 6.271 | 6.271 | 6.271 | 6.271 | 6.271 | 6.271 | 6.271 | 6.271 | 6.271 | 6.271 | 6.271 | 6.271 | 6.271 | 6.271 | 6.271 | 6.271 | 6.271 | 6.271 | 6.271 | 6.271 | 0
CDP5 | NSW | CNSW | Medium storage | 0 | 2.392 | 2.392 | 3.8658 | 3.8658 | 4.5117 | 4.3516 | 4.5117 | 4.3516 | 4.3516 | 4.5117 | 4.3516 | 4.3516 | 4.5117 | 4.3516 | 4.3516 | 4.3516 | 4.3516 | 4.3516 | 4.5117 | 4.3516 | 2.1197 | 1.9596 | 1.9596 | 2.1197 | 1.6949 | 1.6949 | 1.855 | 0
CDP5 | NSW | CNSW | Shallow storage | 0 | 0.028 | 0.71556 | 1.193 | 2.6627 | 2.6627 | 2.6627 | 2.6627 | 2.6627 | 2.6627 | 2.6627 | 2.6627 | 2.6627 | 2.6627 | 2.6627 | 2.6627 | 2.6627 | 2.6627 | 2.6627 | 2.6627 | 2.6627 | 2.6347 | 1.9472 | 1.4698 | 0.13967 | 0.13967 | 0.13967 | 0.13967 | 0
CDP5 | NSW | CNSW | Coordinated CER storage | 0.021223 | 0.04043 | 0.064687 | 0.095778 | 0.13264 | 0.19163 | 0.26372 | 0.34811 | 0.44814 | 0.5645 | 0.69889 | 0.84803 | 0.99978 | 1.1666 | 1.3499 | 1.5318 | 1.7234 | 1.925 | 2.1395 | 2.3657 | 2.6072 | 2.8607 | 3.1166 | 3.3848 | 3.6616 | 3.9194 | 3.9769 | 4.0333 | 0
CDP5 | NSW | CNSW | Passive CER storage | 0.05135 | 0.072081 | 0.090836 | 0.10831 | 0.12197 | 0.14032 | 0.162 | 0.18161 | 0.20068 | 0.21944 | 0.24084 | 0.26259 | 0.27773 | 0.2924 | 0.30565 | 0.31566 | 0.32119 | 0.32444 | 0.32629 | 0.32685 | 0.33008 | 0.33422 | 0.33294 | 0.33222 | 0.32878 | 0.32384 | 0.33397 | 0.34266 | 0
0 | 0 | 0 | 0 | 0 | 0 | 0 | 0 | 0 | 0 | 0 | 0 | 0 | 0 | 0 | 0 | 0 | 0 | 0 | 0 | 0 | 0 | 0 | 0 | 0 | 0 | 0 | 0 | 0 | 0 | 0 | 0 | 0
CDP5 | NSW | SNSW | Snowy 2.0 | 0 | 0 | 0 | 0 | 349.8 | 349.8 | 349.8 | 349.8 | 349.8 | 349.8 | 349.8 | 349.8 | 349.8 | 349.8 | 349.8 | 349.8 | 349.8 | 349.8 | 349.8 | 349.8 | 349.8 | 349.8 | 349.8 | 349.8 | 349.8 | 349.8 | 349.8 | 349.8 | 0
CDP5 | NSW | SNSW | Deep storage | 0 | 0 | 0 | 0 | 0 | 0 | 0 | 0 | 0 | 0 | 0 | 0 | 0 | 0 | 0 | 0 | 0 | 0 | 0 | 0 | 0 | 0 | 0 | 0 | 0 | 0 | 0 | 0 | 0
CDP5 | NSW | SNSW | Medium storage | 0 | 0.4 | 0.4 | 2 | 2 | 2 | 2 | 2 | 2 | 2 | 2 | 2 | 2 | 2 | 2 | 2 | 2 | 2 | 2 | 2 | 2 | 1.6 | 1.6 | 1.6 | 1.6 | 1.6 | 1.6 | 1.6 | 0
CDP5 | NSW | SNSW | Shallow storage | 0.56998 | 0.5878 | 0.5878 | 0.5878 | 0.5878 | 0.58978 | 0.5878 | 0.58978 | 0.5878 | 0.5878 | 0.58978 | 0.5878 | 0.5878 | 0.58978 | 0.5878 | 0.5878 | 0.5878 | 0.5878 | 0.5678 | 0.51978 | 0.5178 | 0.49998 | 0.498 | 0.498 | 0.3 | 0.3 | 0.3 | 0 | 0
CDP5 | NSW | SNSW | Coordinated CER storage | 0.043271 | 0.084283 | 0.13632 | 0.20206 | 0.27871 | 0.4012 | 0.53236 | 0.6796 | 0.8535 | 1.0525 | 1.2835 | 1.5394 | 1.7957 | 2.0775 | 2.386 | 2.6862 | 3.0025 | 3.3341 | 3.6872 | 4.0573 | 4.4506 | 4.8618 | 5.2764 | 5.7059 | 6.1508 | 6.57 | 6.6767 | 6.7829 | 0
CDP5 | NSW | SNSW | Passive CER storage | 0.1047 | 0.15026 | 0.19142 | 0.2285 | 0.25629 | 0.29379 | 0.33702 | 0.37506 | 0.41143 | 0.44584 | 0.48626 | 0.52764 | 0.55599 | 0.58358 | 0.60785 | 0.6255 | 0.63506 | 0.64019 | 0.64277 | 0.64243 | 0.64687 | 0.65278 | 0.64903 | 0.64528 | 0.63716 | 0.62665 | 0.64588 | 0.66263 | 0
0 | 0 | 0 | 0 | 0 | 0 | 0 | 0 | 0 | 0 | 0 | 0 | 0 | 0 | 0 | 0 | 0 | 0 | 0 | 0 | 0 | 0 | 0 | 0 | 0 | 0 | 0 | 0 | 0 | 0 | 0 | 0 | 0
CDP5 | NSW | SNW | Snowy 2.0 | 0 | 0 | 0 | 0 | 0 | 0 | 0 | 0 | 0 | 0 | 0 | 0 | 0 | 0 | 0 | 0 | 0 | 0 | 0 | 0 | 0 | 0 | 0 | 0 | 0 | 0 | 0 | 0 | 0
CDP5 | NSW | SNW | Deep storage | 0 | 0 | 0 | 0 | 0 | 0 | 0 | 0 | 0 | 0 | 0 | 0 | 0 | 0 | 0 | 0 | 0 | 0 | 0 | 0 | 0 | 0 | 0 | 0 | 0 | 0 | 0 | 0 | 0
CDP5 | NSW | SNW | Medium storage | 0 | 2.8928 | 2.8928 | 2.8928 | 2.8928 | 6.4364 | 6.4364 | 6.4364 | 6.4364 | 6.4364 | 6.4364 | 6.4364 | 6.4364 | 6.4364 | 6.4364 | 6.4364 | 6.4364 | 6.4364 | 6.4364 | 6.4364 | 6.4364 | 3.5437 | 3.5437 | 3.5437 | 3.5437 | 1.6126 | 1.6126 | 1.6126 | 0
CDP5 | NSW | SNW | Shallow storage | 0.075 | 1.3404 | 1.3404 | 1.3404 | 1.3404 | 1.4251 | 2.6802 | 2.8254 | 2.6802 | 2.6802 | 2.8254 | 2.6802 | 2.6052 | 2.7504 | 2.6052 | 2.6052 | 2.6052 | 2.6052 | 2.6052 | 2.7504 | 2.6052 | 1.7004 | 1.5552 | 1.5552 | 1.7004 | 1.5552 | 1.5552 | 1.7004 | 0
CDP5 | NSW | SNW | Coordinated CER storage | 0.20658 | 0.40324 | 0.64801 | 0.95468 | 1.3061 | 1.8671 | 2.5385 | 3.3137 | 4.22 | 5.2552 | 6.4458 | 7.767 | 9.1128 | 10.5931 | 12.2101 | 13.8119 | 15.5007 | 17.2746 | 19.1601 | 21.1396 | 23.2456 | 25.4587 | 27.7108 | 30.0665 | 32.5062 | 34.7686 | 35.2098 | 35.6428 | 0
CDP5 | NSW | SNW | Passive CER storage | 0.49983 | 0.71891 | 0.90995 | 1.0796 | 1.201 | 1.3672 | 1.5579 | 1.7237 | 1.882 | 2.0299 | 2.2014 | 2.3777 | 2.4972 | 2.6139 | 2.7151 | 2.7876 | 2.8223 | 2.8366 | 2.8389 | 2.8283 | 2.8409 | 2.8617 | 2.8411 | 2.8247 | 2.7877 | 2.7387 | 2.8183 | 2.8861 | 0
0 | 0 | 0 | 0 | 0 | 0 | 0 | 0 | 0 | 0 | 0 | 0 | 0 | 0 | 0 | 0 | 0 | 0 | 0 | 0 | 0 | 0 | 0 | 0 | 0 | 0 | 0 | 0 | 0 | 0 | 0 | 0 | 0
CDP5 | QLD | NQ | Borumba | 0 | 0 | 0 | 0 | 0 | 0 | 0 | 0 | 0 | 0 | 0 | 0 | 0 | 0 | 0 | 0 | 0 | 0 | 0 | 0 | 0 | 0 | 0 | 0 | 0 | 0 | 0 | 0 | 0
CDP5 | QLD | NQ | Deep storage | 0 | 0 | 0 | 0 | 0 | 0 | 0 | 0 | 0 | 0 | 0 | 0 | 0 | 0 | 0 | 0 | 0 | 0 | 0 | 0 | 0 | 0 | 0 | 0 | 0 | 0 | 0 | 0 | 0
CDP5 | QLD | NQ | Medium storage | 2 | 2 | 2 | 2 | 2 | 2 | 2 | 2 | 2 | 2 | 2 | 2 | 2 | 2 | 2 | 2 | 2 | 2 | 2 | 2 | 2 | 2 | 2 | 2 | 2 | 2 | 2 | 2 | 0
CDP5 | QLD | NQ | Shallow storage | 0 | 0 | 0.6 | 0.6 | 0.6 | 0.6 | 0.6 | 0.6 | 0.6 | 0.6 | 0.6 | 0.6 | 0.6 | 0.6 | 0.6 | 0.6 | 0.6 | 0.6 | 0.6 | 0.6 | 0.6 | 0.6 | 0 | 0 | 0 | 0 | 0 | 0 | 0
CDP5 | QLD | NQ | Coordinated CER storage | 0.024148 | 0.050882 | 0.079218 | 0.11629 | 0.16047 | 0.23766 | 0.32145 | 0.41314 | 0.51947 | 0.64047 | 0.7738 | 0.92634 | 1.0738 | 1.2366 | 1.4159 | 1.5951 | 1.786 | 1.9862 | 2.1981 | 2.4201 | 2.6547 | 2.9027 | 3.153 | 3.4144 | 3.6879 | 3.9427 | 4.0086 | 4.0741 | 0
CDP5 | QLD | NQ | Passive CER storage | 0.055496 | 0.08742 | 0.11031 | 0.13266 | 0.15071 | 0.17846 | 0.20953 | 0.23594 | 0.26034 | 0.2832 | 0.30587 | 0.33278 | 0.34799 | 0.36356 | 0.37827 | 0.39174 | 0.4006 | 0.40631 | 0.40962 | 0.41091 | 0.41286 | 0.41834 | 0.41583 | 0.41415 | 0.41076 | 0.40686 | 0.42038 | 0.43219 | 0
0 | 0 | 0 | 0 | 0 | 0 | 0 | 0 | 0 | 0 | 0 | 0 | 0 | 0 | 0 | 0 | 0 | 0 | 0 | 0 | 0 | 0 | 0 | 0 | 0 | 0 | 0 | 0 | 0 | 0 | 0 | 0 | 0
CDP5 | QLD | GG | Borumba | 0 | 0 | 0 | 0 | 0 | 0 | 0 | 0 | 0 | 0 | 0 | 0 | 0 | 0 | 0 | 0 | 0 | 0 | 0 | 0 | 0 | 0 | 0 | 0 | 0 | 0 | 0 | 0 | 0
CDP5 | QLD | GG | Deep storage | 0 | 0 | 0 | 0 | 0 | 0 | 0 | 0 | 0 | 0 | 0 | 0 | 0 | 0 | 0 | 0 | 0 | 0 | 0 | 0 | 0 | 0 | 0 | 0 | 0 | 0 | 0 | 0 | 0
CDP5 | QLD | GG | Medium storage | 0 | 0 | 0 | 5.136e-08 | 5.136e-08 | 1.16e-07 | 1.4472e-07 | 1.7248e-07 | 1.7248e-07 | 2.1824e-07 | 7.6056e-07 | 7.6056e-07 | 7.6056e-07 | 8.6456e-07 | 8.8248e-07 | 8.9616e-07 | 9.1104e-07 | 9.3568e-07 | 9.5712e-07 | 9.9752e-07 | 1.0734e-06 | 1.1985e-06 | 1.1985e-06 | 1.1471e-06 | 1.6188 | 1.6188 | 1.6188 | 1.6188 | 0
CDP5 | QLD | GG | Shallow storage | 0 | 0.4 | 0.4 | 0.4 | 0.4 | 0.4 | 0.4 | 0.4 | 0.4 | 0.4 | 0.4 | 0.4 | 0.4 | 0.4 | 0.4 | 0.4 | 0.4 | 0.4 | 0.4 | 0.4 | 0.4 | 0 | 0 | 0 | 0 | 0 | 0 | 0 | 0
CDP5 | QLD | GG | Coordinated CER storage | 0.001355 | 0.0028851 | 0.0045647 | 0.0067934 | 0.009543 | 0.014331 | 0.020622 | 0.028041 | 0.036934 | 0.047361 | 0.059154 | 0.072721 | 0.086505 | 0.1018 | 0.11873 | 0.13617 | 0.15486 | 0.17467 | 0.19575 | 0.21799 | 0.24166 | 0.2667 | 0.2924 | 0.31927 | 0.34741 | 0.37351 | 0.37892 | 0.38429 | 0
CDP5 | QLD | GG | Passive CER storage | 0.003114 | 0.0049569 | 0.0063566 | 0.0077496 | 0.0089627 | 0.010761 | 0.012775 | 0.014583 | 0.016251 | 0.017854 | 0.019461 | 0.02134 | 0.02247 | 0.023614 | 0.024718 | 0.025734 | 0.026434 | 0.02692 | 0.027242 | 0.027417 | 0.027648 | 0.028116 | 0.028047 | 0.028008 | 0.027841 | 0.027642 | 0.028592 | 0.029423 | 0
0 | 0 | 0 | 0 | 0 | 0 | 0 | 0 | 0 | 0 | 0 | 0 | 0 | 0 | 0 | 0 | 0 | 0 | 0 | 0 | 0 | 0 | 0 | 0 | 0 | 0 | 0 | 0 | 0 | 0 | 0 | 0 | 0
CDP5 | QLD | CQ | Borumba | 0 | 0 | 0 | 0 | 0 | 0 | 0 | 0 | 0 | 0 | 0 | 0 | 0 | 0 | 0 | 0 | 0 | 0 | 0 | 0 | 0 | 0 | 0 | 0 | 0 | 0 | 0 | 0 | 0
CDP5 | QLD | CQ | Deep storage | 0 | 0 | 0 | 0 | 0 | 0 | 1.943 | 1.943 | 1.943 | 1.943 | 1.943 | 1.943 | 1.943 | 1.943 | 1.943 | 1.943 | 1.943 | 1.943 | 1.943 | 1.943 | 1.943 | 1.943 | 1.943 | 1.943 | 1.943 | 1.943 | 1.943 | 2.0497 | 0
CDP5 | QLD | CQ | Medium storage | 0 | 0 | 0 | 6.2e-08 | 7.992e-08 | 2.8336e-07 | 2.8336e-07 | 3.0056e-07 | 3.2264e-07 | 3.5608e-07 | 7.6032e-07 | 7.6032e-07 | 7.6032e-07 | 8.636e-07 | 8.8064e-07 | 9.1168e-07 | 9.2864e-07 | 9.4024e-07 | 9.588e-07 | 1.009e-06 | 1.0766e-06 | 1.2014e-06 | 1.2014e-06 | 1.1395e-06 | 2.0384 | 2.0384 | 2.0384 | 2.0384 | 0
CDP5 | QLD | CQ | Shallow storage | 0.1 | 0.1 | 0.1 | 0.4 | 0.4 | 0.4 | 0.4 | 0.4 | 0.4 | 0.4 | 0.4 | 0.4 | 0.4 | 0.4 | 0.4 | 0.4 | 0.4 | 0.4 | 0.3 | 0.3 | 0.3 | 0.3 | 0.3 | 0 | 0 | 0 | 0 | 0 | 0
CDP5 | QLD | CQ | Coordinated CER storage | 0.022518 | 0.047521 | 0.074486 | 0.11012 | 0.15317 | 0.22845 | 0.31472 | 0.412 | 0.52597 | 0.65698 | 0.80299 | 0.97039 | 1.1344 | 1.3161 | 1.5168 | 1.7192 | 1.9355 | 2.163 | 2.4037 | 2.6572 | 2.9259 | 3.21 | 3.4981 | 3.7991 | 4.1139 | 4.4073 | 4.4789 | 4.5498 | 0
CDP5 | QLD | CQ | Passive CER storage | 0.051752 | 0.081644 | 0.10373 | 0.12562 | 0.14386 | 0.17155 | 0.20245 | 0.22956 | 0.25462 | 0.27832 | 0.30211 | 0.33012 | 0.34625 | 0.36285 | 0.3787 | 0.39323 | 0.40313 | 0.4098 | 0.41381 | 0.41596 | 0.41882 | 0.42527 | 0.42346 | 0.42243 | 0.4195 | 0.41609 | 0.4302 | 0.44247 | 0
0 | 0 | 0 | 0 | 0 | 0 | 0 | 0 | 0 | 0 | 0 | 0 | 0 | 0 | 0 | 0 | 0 | 0 | 0 | 0 | 0 | 0 | 0 | 0 | 0 | 0 | 0 | 0 | 0 | 0 | 0 | 0 | 0
CDP5 | QLD | SQ | Borumba | 0 | 0 | 0 | 0 | 0 | 0 | 0 | 47.952 | 47.952 | 47.952 | 47.952 | 47.952 | 47.952 | 47.952 | 47.952 | 47.952 | 47.952 | 47.952 | 47.952 | 47.952 | 47.952 | 47.952 | 47.952 | 47.952 | 47.952 | 47.952 | 47.952 | 47.952 | 0
CDP5 | QLD | SQ | Deep storage | 0 | 0 | 0 | 0 | 0 | 0 | 0 | 0 | 0 | 0 | 0 | 0 | 0 | 0 | 0 | 0 | 0 | 0 | 0 | 0 | 0 | 0 | 0 | 0 | 0 | 0 | 0 | 0 | 0
CDP5 | QLD | SQ | Medium storage | 5.7 | 5.7 | 5.7 | 5.7 | 5.7 | 5.7165 | 5.7165 | 5.7165 | 5.7165 | 5.7165 | 5.7165 | 5.7165 | 5.7165 | 5.7165 | 5.7165 | 5.7165 | 5.7165 | 5.7165 | 5.7165 | 5.7165 | 5.7165 | 5.7165 | 5.7165 | 5.7165 | 5.7165 | 5.7049 | 5.7049 | 5.7049 | 0
CDP5 | QLD | SQ | Shallow storage | 1.2581 | 1.8421 | 1.8421 | 1.8421 | 1.8421 | 1.8421 | 1.8421 | 1.8421 | 1.8421 | 1.8421 | 1.8421 | 1.8421 | 1.8421 | 1.8421 | 1.6421 | 1.6421 | 1.6421 | 1.6421 | 1.6421 | 1.6421 | 1.3421 | 0.84212 | 0.84212 | 0.84212 | 0.45992 | 0.45992 | 0.45992 | 0.30992 | 0
CDP5 | QLD | SQ | Coordinated CER storage | 0.12278 | 0.26537 | 0.42057 | 0.62745 | 0.88006 | 1.3234 | 1.8455 | 2.4344 | 3.1302 | 3.9317 | 4.8276 | 5.8595 | 6.8841 | 8.02 | 9.2755 | 10.55 | 11.9101 | 13.3439 | 14.8621 | 16.4608 | 18.1547 | 19.9485 | 21.7808 | 23.6997 | 25.7059 | 27.5701 | 27.9933 | 28.4102 | 0
CDP5 | QLD | SQ | Passive CER storage | 0.28217 | 0.45592 | 0.58567 | 0.71576 | 0.82654 | 0.99374 | 1.1753 | 1.3322 | 1.4774 | 1.6136 | 1.7498 | 1.9121 | 2.0072 | 2.1048 | 2.198 | 2.2834 | 2.3403 | 2.3784 | 2.4005 | 2.4111 | 2.4269 | 2.4627 | 2.4526 | 2.4475 | 2.4309 | 2.4113 | 2.4932 | 2.5639 | 0
0 | 0 | 0 | 0 | 0 | 0 | 0 | 0 | 0 | 0 | 0 | 0 | 0 | 0 | 0 | 0 | 0 | 0 | 0 | 0 | 0 | 0 | 0 | 0 | 0 | 0 | 0 | 0 | 0 | 0 | 0 | 0 | 0
CDP5 | VIC | VIC | Deep storage | 0 | 0 | 0 | 0 | 0 | 0 | 3.8376e-07 | 4.4808e-07 | 4.7256e-07 | 4.7256e-07 | 2.4838 | 2.4838 | 2.4838 | 2.4838 | 2.4838 | 2.4838 | 2.4838 | 2.4838 | 2.4838 | 2.4838 | 2.4838 | 2.4838 | 2.4838 | 2.4838 | 2.4838 | 2.4838 | 2.4838 | 2.4838 | 0
CDP5 | VIC | VIC | Medium storage | 0 | 0 | 1.4 | 1.4 | 1.4 | 1.4 | 1.4 | 1.4 | 1.4 | 1.4 | 1.4 | 1.4 | 1.4 | 1.4 | 1.4 | 1.4 | 1.4 | 1.4 | 1.4 | 1.4 | 1.4 | 1.4 | 1.4376e-06 | 1.384e-06 | 1.3491e-06 | 1.203e-06 | 1.21e-06 | 1.404e-06 | 0
CDP5 | VIC | VIC | Shallow storage | 0.71096 | 4.051 | 4.1158 | 6.0139 | 5.9996 | 5.99 | 6.0039 | 6.0039 | 6.3789 | 6.2951 | 6.2951 | 6.2951 | 6.3083 | 6.2951 | 6.2851 | 6.2851 | 6.2851 | 5.8351 | 5.8351 | 5.7226 | 5.3358 | 4.883 | 4.106 | 2.5956 | 2.5956 | 2.5616 | 0.95962 | 0.95962 | 0
CDP5 | VIC | VIC | Coordinated CER storage | 0.24072 | 0.45127 | 0.70429 | 1.0138 | 1.3412 | 1.8625 | 2.5427 | 3.349 | 4.3073 | 5.4271 | 6.7402 | 8.2338 | 9.7877 | 11.5075 | 13.3687 | 15.2689 | 17.2959 | 19.4414 | 21.7241 | 24.14 | 26.7298 | 29.4724 | 32.2693 | 35.1956 | 38.2429 | 41.099 | 41.818 | 42.5286 | 0
CDP5 | VIC | VIC | Passive CER storage | 0.65254 | 0.9105 | 1.1341 | 1.3371 | 1.4787 | 1.6763 | 1.9075 | 2.1168 | 2.3157 | 2.5139 | 2.7485 | 3.0014 | 3.1897 | 3.3744 | 3.5234 | 3.6521 | 3.7422 | 3.813 | 3.8635 | 3.9058 | 3.9797 | 4.0731 | 4.1059 | 4.1434 | 4.1417 | 4.127 | 4.2683 | 4.3941 | 0
0 | 0 | 0 | 0 | 0 | 0 | 0 | 0 | 0 | 0 | 0 | 0 | 0 | 0 | 0 | 0 | 0 | 0 | 0 | 0 | 0 | 0 | 0 | 0 | 0 | 0 | 0 | 0 | 0 | 0 | 0 | 0 | 0
CDP5 | SA | CSA | Deep storage | 0 | 0 | 0 | 0 | 0 | 0 | 1.2792e-07 | 1.6344e-07 | 1.9968e-07 | 1.9968e-07 | 2.5416e-07 | 3.0792e-07 | 3.0792e-07 | 3.6312e-07 | 3.9576e-07 | 3.9576e-07 | 3.9576e-07 | 3.9576e-07 | 3.9576e-07 | 3.9576e-07 | 3.9576e-07 | 4.3248e-07 | 4.5888e-07 | 4.5888e-07 | 4.5888e-07 | 4.5888e-07 | 4.5888e-07 | 4.9368e-07 | 0
CDP5 | SA | CSA | Medium storage | 0 | 0 | 0 | 1.868e-07 | 2.482e-07 | 8.284e-07 | 8.284e-07 | 8.468e-07 | 8.7728e-07 | 8.7728e-07 | 9.4392e-07 | 1.1552e-06 | 1.1552e-06 | 1.261e-06 | 1.2971e-06 | 1.2971e-06 | 1.2971e-06 | 1.3356e-06 | 1.376e-06 | 1.451e-06 | 2.7908 | 2.7908 | 2.7908 | 2.7908 | 2.7908 | 2.7908 | 2.7908 | 2.7908 | 0
CDP5 | SA | CSA | Shallow storage | 0.88082 | 1.5374 | 1.5374 | 1.5374 | 1.5494 | 1.5374 | 1.5296 | 1.5296 | 1.5296 | 1.5296 | 1.5296 | 1.5296 | 1.5296 | 1.5296 | 1.5296 | 1.5296 | 1.5296 | 1.5043 | 1.5163 | 1.2536 | 0.8656 | 0.5516 | 0.5516 | 0.5516 | 0.4686 | 0.18 | 0.18 | 0.18 | 0
CDP5 | SA | CSA | Coordinated CER storage | 0.18593 | 0.26835 | 0.36063 | 0.47489 | 0.60358 | 0.82064 | 1.0677 | 1.3401 | 1.6488 | 1.9946 | 2.3887 | 2.8107 | 3.2311 | 3.6994 | 4.219 | 4.7298 | 5.2571 | 5.7999 | 6.3728 | 6.9681 | 7.6029 | 8.2648 | 8.9296 | 9.6196 | 10.3354 | 11.0032 | 11.1347 | 11.263 | 0
CDP5 | SA | CSA | Passive CER storage | 0.36184 | 0.45372 | 0.53737 | 0.62389 | 0.70221 | 0.8163 | 0.91171 | 0.99074 | 1.062 | 1.1274 | 1.2024 | 1.2709 | 1.3131 | 1.3591 | 1.4031 | 1.4434 | 1.4612 | 1.4662 | 1.464 | 1.456 | 1.4568 | 1.4566 | 1.4361 | 1.4203 | 1.3993 | 1.3792 | 1.4127 | 1.4391 | 0
0 | 0 | 0 | 0 | 0 | 0 | 0 | 0 | 0 | 0 | 0 | 0 | 0 | 0 | 0 | 0 | 0 | 0 | 0 | 0 | 0 | 0 | 0 | 0 | 0 | 0 | 0 | 0 | 0 | 0 | 0 | 0 | 0
CDP5 | SA | SESA | Deep storage | 0 | 0 | 0 | 0 | 0 | 0 | 0 | 0 | 0 | 0 | 0 | 0 | 0 | 0 | 0 | 0 | 0 | 0 | 0 | 0 | 0 | 0 | 0 | 0 | 0 | 0 | 0 | 0 | 0
CDP5 | SA | SESA | Medium storage | 0 | 0 | 0 | 9.372e-08 | 1.2916e-07 | 3.8168e-07 | 3.8168e-07 | 3.9328e-07 | 4.1836e-07 | 4.1836e-07 | 4.6204e-07 | 4.694e-07 | 4.694e-07 | 5.0312e-07 | 5.1148e-07 | 5.1148e-07 | 5.3004e-07 | 5.3552e-07 | 5.6636e-07 | 6.048e-07 | 6.5352e-07 | 6.7944e-07 | 6.8532e-07 | 5.916e-07 | 6.112e-07 | 3.7348e-07 | 3.7348e-07 | 3.6188e-07 | 0
CDP5 | SA | SESA | Shallow storage | 0.05 | 0.05 | 0.05 | 0.05 | 0.05 | 0.05 | 0.05 | 0.05 | 0.05 | 0.05 | 0 | 0 | 0 | 0 | 0 | 0 | 0 | 0 | 0 | 0 | 0 | 0 | 0 | 0 | 0 | 0 | 0 | 0 | 0
CDP5 | SA | SESA | Coordinated CER storage | 0.0067722 | 0.0098741 | 0.013554 | 0.018058 | 0.022901 | 0.031049 | 0.040897 | 0.052064 | 0.065325 | 0.080134 | 0.096974 | 0.11541 | 0.13419 | 0.15558 | 0.17889 | 0.20212 | 0.22648 | 0.25208 | 0.27912 | 0.30716 | 0.33711 | 0.36858 | 0.40047 | 0.43368 | 0.46827 | 0.50041 | 0.50586 | 0.5112 | 0
CDP5 | SA | SESA | Passive CER storage | 0.013179 | 0.016695 | 0.020197 | 0.023724 | 0.026643 | 0.030884 | 0.034438 | 0.037425 | 0.040318 | 0.042777 | 0.045474 | 0.048034 | 0.049615 | 0.051565 | 0.0532 | 0.054638 | 0.055282 | 0.05557 | 0.055535 | 0.055183 | 0.055154 | 0.055155 | 0.054363 | 0.053746 | 0.052936 | 0.052137 | 0.053393 | 0.054382 | 0
0 | 0 | 0 | 0 | 0 | 0 | 0 | 0 | 0 | 0 | 0 | 0 | 0 | 0 | 0 | 0 | 0 | 0 | 0 | 0 | 0 | 0 | 0 | 0 | 0 | 0 | 0 | 0 | 0 | 0 | 0 | 0 | 0
CDP5 | TAS | TAS | Deep storage | 0 | 0 | 0 | 0 | 0 | 0 | 3.0117e-06 | 3.4556e-06 | 7.4127e-06 | 7.4127e-06 | 5.8264 | 5.8264 | 5.8264 | 6.7265 | 6.7265 | 6.7265 | 6.7265 | 6.7265 | 6.7265 | 6.7265 | 17.808 | 17.808 | 17.808 | 17.808 | 21.7539 | 21.7539 | 21.7539 | 21.7539 | 0
CDP5 | TAS | TAS | Medium storage | 0 | 0 | 0 | 5.7e-08 | 7.356e-08 | 1.3296e-07 | 1.3296e-07 | 1.4748e-07 | 1.6152e-07 | 1.6672e-07 | 1.7576e-07 | 1.8164e-07 | 1.9148e-07 | 2.0868e-07 | 2.2164e-07 | 2.2164e-07 | 2.2732e-07 | 2.2732e-07 | 2.3936e-07 | 2.3936e-07 | 4.1212e-07 | 4.2356e-07 | 4.3112e-07 | 3.8112e-07 | 3.778e-07 | 3.184e-07 | 3.4136e-07 | 3.3968e-07 | 0
CDP5 | TAS | TAS | Shallow storage | 0 | 0 | 0 | 0 | 0 | 0 | 0 | 0 | 0 | 0 | 0 | 0 | 0 | 0 | 0 | 0 | 0 | 0 | 0 | 0 | 0 | 0 | 0 | 0 | 0 | 0 | 0 | 0 | 0
CDP5 | TAS | TAS | Coordinated CER storage | 0.0059645 | 0.012535 | 0.022332 | 0.03604 | 0.053924 | 0.082784 | 0.11718 | 0.16068 | 0.22096 | 0.29602 | 0.38605 | 0.49133 | 0.60575 | 0.73625 | 0.8842 | 1.039 | 1.2001 | 1.3728 | 1.5583 | 1.7559 | 1.9677 | 2.1921 | 2.423 | 2.6659 | 2.9202 | 3.1581 | 3.1914 | 3.2239 | 0
CDP5 | TAS | TAS | Passive CER storage | 0.05524 | 0.076964 | 0.097681 | 0.11846 | 0.1375 | 0.16622 | 0.19327 | 0.21696 | 0.23799 | 0.25676 | 0.27459 | 0.29174 | 0.30048 | 0.30856 | 0.31513 | 0.31683 | 0.32061 | 0.32183 | 0.32058 | 0.31722 | 0.31385 | 0.31025 | 0.30129 | 0.29233 | 0.28124 | 0.26828 | 0.27681 | 0.28436 | 0
0 | 0 | 0 | 0 | 0 | 0 | 0 | 0 | 0 | 0 | 0 | 0 | 0 | 0 | 0 | 0 | 0 | 0 | 0 | 0 | 0 | 0 | 0 | 0 | 0 | 0 | 0 | 0 | 0 | 0 | 0 | 0 | 0
CDP6 | NSW | NNSW | Snowy 2.0 | 0 | 0 | 0 | 0 | 0 | 0 | 0 | 0 | 0 | 0 | 0 | 0 | 0 | 0 | 0 | 0 | 0 | 0 | 0 | 0 | 0 | 0 | 0 | 0 | 0 | 0 | 0 | 0 | 0
CDP6 | NSW | NNSW | Deep storage | 0 | 0 | 0 | 0 | 0 | 0 | 24 | 24 | 24 | 24 | 24 | 24 | 24 | 24.5203 | 24.5203 | 24.5203 | 24.5203 | 24.5203 | 24.5203 | 24.5203 | 36 | 36 | 36 | 36 | 36 | 36 | 36 | 36 | 0
CDP6 | NSW | NNSW | Medium storage | 0 | 0 | 2.2 | 2.2 | 2.2 | 8.1533 | 8.1533 | 8.1533 | 8.1533 | 8.1533 | 8.1533 | 8.1533 | 8.1533 | 8.1533 | 8.1533 | 8.1533 | 8.1533 | 8.1533 | 8.1533 | 8.1533 | 8.1533 | 8.1533 | 5.9533 | 5.9533 | 5.9533 | 2.7091 | 2.7091 | 2.7091 | 0
CDP6 | NSW | NNSW | Shallow storage | 0 | 0.039 | 0.439 | 0.639 | 0.639 | 0.639 | 0.639 | 0.639 | 0.639 | 0.6 | 0.6 | 0.6 | 0.6 | 0.6 | 0.6 | 0.6 | 0.6 | 0.6 | 0.6 | 0.6 | 0.6 | 0.6 | 0 | 0 | 0 | 0 | 0 | 0 | 0
CDP6 | NSW | NNSW | Coordinated CER storage | 0.049321 | 0.093647 | 0.14903 | 0.21834 | 0.29862 | 0.42712 | 0.56608 | 0.72078 | 0.89887 | 1.1012 | 1.3359 | 1.5933 | 1.847 | 2.1239 | 2.4262 | 2.7179 | 3.0237 | 3.3411 | 3.678 | 4.0307 | 4.4072 | 4.7993 | 5.1895 | 5.5951 | 6.014 | 6.4038 | 6.4951 | 6.5855 | 0
CDP6 | NSW | NNSW | Passive CER storage | 0.11933 | 0.16696 | 0.20927 | 0.2469 | 0.2746 | 0.31277 | 0.35777 | 0.39641 | 0.43281 | 0.46733 | 0.50884 | 0.55079 | 0.57819 | 0.60448 | 0.62741 | 0.64356 | 0.65129 | 0.65387 | 0.65385 | 0.65116 | 0.65396 | 0.65821 | 0.65185 | 0.64615 | 0.63607 | 0.62343 | 0.64056 | 0.65514 | 0
0 | 0 | 0 | 0 | 0 | 0 | 0 | 0 | 0 | 0 | 0 | 0 | 0 | 0 | 0 | 0 | 0 | 0 | 0 | 0 | 0 | 0 | 0 | 0 | 0 | 0 | 0 | 0 | 0 | 0 | 0 | 0 | 0
CDP6 | NSW | CNSW | Snowy 2.0 | 0 | 0 | 0 | 0 | 0 | 0 | 0 | 0 | 0 | 0 | 0 | 0 | 0 | 0 | 0 | 0 | 0 | 0 | 0 | 0 | 0 | 0 | 0 | 0 | 0 | 0 | 0 | 0 | 0
CDP6 | NSW | CNSW | Deep storage | 6.271 | 6.271 | 6.271 | 6.271 | 6.271 | 6.271 | 6.271 | 6.271 | 6.271 | 6.271 | 6.271 | 6.271 | 6.271 | 6.271 | 6.271 | 6.271 | 6.271 | 6.271 | 6.271 | 6.271 | 6.271 | 6.271 | 6.271 | 6.271 | 6.271 | 6.271 | 6.271 | 6.271 | 0
CDP6 | NSW | CNSW | Medium storage | 0 | 2.392 | 2.392 | 3.8658 | 3.8658 | 6.372 | 6.2119 | 6.372 | 6.2119 | 6.2119 | 6.372 | 6.2119 | 6.2119 | 6.372 | 6.2119 | 6.2119 | 6.2119 | 6.2119 | 6.2119 | 6.372 | 6.2119 | 3.98 | 3.8199 | 3.8199 | 3.98 | 2.5414 | 2.5414 | 2.7015 | 0
CDP6 | NSW | CNSW | Shallow storage | 0 | 0.028 | 0.71558 | 1.893 | 3.3627 | 3.3627 | 3.3627 | 3.3627 | 3.3627 | 3.3627 | 3.3627 | 3.3627 | 3.3627 | 3.3627 | 3.3627 | 3.3627 | 3.3627 | 3.3627 | 3.3627 | 3.3627 | 3.3627 | 3.3347 | 2.6472 | 1.4698 | 0.13967 | 0.13967 | 0.13967 | 0.13967 | 0
CDP6 | NSW | CNSW | Coordinated CER storage | 0.021223 | 0.04043 | 0.064687 | 0.095778 | 0.13264 | 0.19163 | 0.26372 | 0.34811 | 0.44814 | 0.5645 | 0.69889 | 0.84803 | 0.99978 | 1.1666 | 1.3499 | 1.5318 | 1.7234 | 1.925 | 2.1395 | 2.3657 | 2.6072 | 2.8607 | 3.1166 | 3.3848 | 3.6616 | 3.9194 | 3.9769 | 4.0333 | 0
CDP6 | NSW | CNSW | Passive CER storage | 0.05135 | 0.072081 | 0.090836 | 0.10831 | 0.12197 | 0.14032 | 0.162 | 0.18161 | 0.20068 | 0.21944 | 0.24084 | 0.26259 | 0.27773 | 0.2924 | 0.30565 | 0.31566 | 0.32119 | 0.32444 | 0.32629 | 0.32685 | 0.33008 | 0.33422 | 0.33294 | 0.33222 | 0.32878 | 0.32384 | 0.33397 | 0.34266 | 0
0 | 0 | 0 | 0 | 0 | 0 | 0 | 0 | 0 | 0 | 0 | 0 | 0 | 0 | 0 | 0 | 0 | 0 | 0 | 0 | 0 | 0 | 0 | 0 | 0 | 0 | 0 | 0 | 0 | 0 | 0 | 0 | 0
CDP6 | NSW | SNSW | Snowy 2.0 | 0 | 0 | 0 | 0 | 349.8 | 349.8 | 349.8 | 349.8 | 349.8 | 349.8 | 349.8 | 349.8 | 349.8 | 349.8 | 349.8 | 349.8 | 349.8 | 349.8 | 349.8 | 349.8 | 349.8 | 349.8 | 349.8 | 349.8 | 349.8 | 349.8 | 349.8 | 349.8 | 0
CDP6 | NSW | SNSW | Deep storage | 0 | 0 | 0 | 0 | 0 | 0 | 0 | 0 | 0 | 0 | 0 | 0 | 0 | 0 | 0 | 0 | 0 | 0 | 0 | 0 | 0 | 0 | 0 | 0 | 0 | 0 | 0 | 0 | 0
CDP6 | NSW | SNSW | Medium storage | 0 | 0.4 | 0.4 | 2 | 2 | 2 | 2 | 2 | 2 | 2 | 2 | 2 | 2 | 2 | 2 | 2 | 2 | 2 | 2 | 2 | 2 | 1.6 | 1.6 | 1.6 | 1.6 | 1.6 | 1.6 | 1.6 | 0
CDP6 | NSW | SNSW | Shallow storage | 0.56998 | 0.5878 | 0.5878 | 0.5878 | 0.5878 | 0.58978 | 0.5878 | 0.58978 | 0.5878 | 0.5878 | 0.58978 | 0.5878 | 0.5878 | 0.58978 | 0.5878 | 0.5878 | 0.5878 | 0.5878 | 0.5678 | 0.51978 | 0.5178 | 0.49998 | 0.498 | 0.498 | 0.3 | 0.3 | 0.3 | 0 | 0
CDP6 | NSW | SNSW | Coordinated CER storage | 0.043271 | 0.084283 | 0.13632 | 0.20206 | 0.27871 | 0.4012 | 0.53236 | 0.6796 | 0.8535 | 1.0525 | 1.2835 | 1.5394 | 1.7957 | 2.0775 | 2.386 | 2.6862 | 3.0025 | 3.3341 | 3.6872 | 4.0573 | 4.4506 | 4.8618 | 5.2764 | 5.7059 | 6.1508 | 6.57 | 6.6767 | 6.7829 | 0
CDP6 | NSW | SNSW | Passive CER storage | 0.1047 | 0.15026 | 0.19142 | 0.2285 | 0.25629 | 0.29379 | 0.33702 | 0.37506 | 0.41143 | 0.44584 | 0.48626 | 0.52764 | 0.55599 | 0.58358 | 0.60785 | 0.6255 | 0.63506 | 0.64019 | 0.64277 | 0.64243 | 0.64687 | 0.65278 | 0.64903 | 0.64528 | 0.63716 | 0.62665 | 0.64588 | 0.66263 | 0
0 | 0 | 0 | 0 | 0 | 0 | 0 | 0 | 0 | 0 | 0 | 0 | 0 | 0 | 0 | 0 | 0 | 0 | 0 | 0 | 0 | 0 | 0 | 0 | 0 | 0 | 0 | 0 | 0 | 0 | 0 | 0 | 0
CDP6 | NSW | SNW | Snowy 2.0 | 0 | 0 | 0 | 0 | 0 | 0 | 0 | 0 | 0 | 0 | 0 | 0 | 0 | 0 | 0 | 0 | 0 | 0 | 0 | 0 | 0 | 0 | 0 | 0 | 0 | 0 | 0 | 0 | 0
CDP6 | NSW | SNW | Deep storage | 0 | 0 | 0 | 0 | 0 | 0 | 0 | 0 | 0 | 0 | 0 | 0 | 0 | 0 | 0 | 0 | 0 | 0 | 0 | 0 | 0 | 0 | 0 | 0 | 0 | 0 | 0 | 0 | 0
CDP6 | NSW | SNW | Medium storage | 0 | 2.8927 | 2.8927 | 2.8927 | 2.8927 | 6.0013 | 6.0013 | 6.0013 | 6.0013 | 6.0013 | 6.0013 | 6.0013 | 6.0013 | 6.0013 | 6.0013 | 6.0013 | 6.0013 | 6.0013 | 6.0013 | 6.0013 | 6.0013 | 3.1086 | 3.1086 | 3.1086 | 3.1086 | 1.4146 | 1.4146 | 1.4146 | 0
CDP6 | NSW | SNW | Shallow storage | 0.075 | 1.3404 | 1.3404 | 1.3404 | 1.3404 | 1.4251 | 2.6802 | 2.8254 | 2.6802 | 2.6802 | 2.8254 | 2.6802 | 2.6052 | 2.7504 | 2.6052 | 2.6052 | 2.6052 | 2.6052 | 2.6052 | 2.7504 | 2.6052 | 1.7004 | 1.5552 | 1.5552 | 1.7004 | 1.5552 | 1.5552 | 1.7004 | 0
CDP6 | NSW | SNW | Coordinated CER storage | 0.20658 | 0.40324 | 0.64801 | 0.95468 | 1.3061 | 1.8671 | 2.5385 | 3.3137 | 4.22 | 5.2552 | 6.4458 | 7.767 | 9.1128 | 10.5931 | 12.2101 | 13.8119 | 15.5007 | 17.2746 | 19.1601 | 21.1396 | 23.2456 | 25.4587 | 27.7108 | 30.0665 | 32.5062 | 34.7686 | 35.2098 | 35.6428 | 0
CDP6 | NSW | SNW | Passive CER storage | 0.49983 | 0.71891 | 0.90995 | 1.0796 | 1.201 | 1.3672 | 1.5579 | 1.7237 | 1.882 | 2.0299 | 2.2014 | 2.3777 | 2.4972 | 2.6139 | 2.7151 | 2.7876 | 2.8223 | 2.8366 | 2.8389 | 2.8283 | 2.8409 | 2.8617 | 2.8411 | 2.8247 | 2.7877 | 2.7387 | 2.8183 | 2.8861 | 0
0 | 0 | 0 | 0 | 0 | 0 | 0 | 0 | 0 | 0 | 0 | 0 | 0 | 0 | 0 | 0 | 0 | 0 | 0 | 0 | 0 | 0 | 0 | 0 | 0 | 0 | 0 | 0 | 0 | 0 | 0 | 0 | 0
CDP6 | QLD | NQ | Borumba | 0 | 0 | 0 | 0 | 0 | 0 | 0 | 0 | 0 | 0 | 0 | 0 | 0 | 0 | 0 | 0 | 0 | 0 | 0 | 0 | 0 | 0 | 0 | 0 | 0 | 0 | 0 | 0 | 0
CDP6 | QLD | NQ | Deep storage | 0 | 0 | 0 | 0 | 0 | 0 | 0 | 0 | 0 | 0 | 0 | 0 | 0 | 0 | 0 | 0 | 0 | 0 | 0 | 0 | 0 | 0 | 0 | 0 | 0 | 0 | 0 | 0 | 0
CDP6 | QLD | NQ | Medium storage | 2 | 2 | 2 | 2 | 2 | 2 | 2 | 2 | 2 | 2 | 2 | 2 | 2 | 2 | 2 | 2 | 2 | 2 | 2 | 2 | 2 | 2 | 2 | 2 | 2 | 2 | 2 | 2 | 0
CDP6 | QLD | NQ | Shallow storage | 0 | 0 | 0.6 | 0.6 | 0.6 | 0.6 | 0.6 | 0.6 | 0.6 | 0.6 | 0.6 | 0.6 | 0.6 | 0.6 | 0.6 | 0.6 | 0.6 | 0.6 | 0.6 | 0.6 | 0.6 | 0.6 | 0 | 0 | 0 | 0 | 0 | 0 | 0
CDP6 | QLD | NQ | Coordinated CER storage | 0.024148 | 0.050882 | 0.079218 | 0.11629 | 0.16047 | 0.23766 | 0.32145 | 0.41314 | 0.51947 | 0.64047 | 0.7738 | 0.92634 | 1.0738 | 1.2366 | 1.4159 | 1.5951 | 1.786 | 1.9862 | 2.1981 | 2.4201 | 2.6547 | 2.9027 | 3.153 | 3.4144 | 3.6879 | 3.9427 | 4.0086 | 4.0741 | 0
CDP6 | QLD | NQ | Passive CER storage | 0.055496 | 0.08742 | 0.11031 | 0.13266 | 0.15071 | 0.17846 | 0.20953 | 0.23594 | 0.26034 | 0.2832 | 0.30587 | 0.33278 | 0.34799 | 0.36356 | 0.37827 | 0.39174 | 0.4006 | 0.40631 | 0.40962 | 0.41091 | 0.41286 | 0.41834 | 0.41583 | 0.41415 | 0.41076 | 0.40686 | 0.42038 | 0.43219 | 0
0 | 0 | 0 | 0 | 0 | 0 | 0 | 0 | 0 | 0 | 0 | 0 | 0 | 0 | 0 | 0 | 0 | 0 | 0 | 0 | 0 | 0 | 0 | 0 | 0 | 0 | 0 | 0 | 0 | 0 | 0 | 0 | 0
CDP6 | QLD | GG | Borumba | 0 | 0 | 0 | 0 | 0 | 0 | 0 | 0 | 0 | 0 | 0 | 0 | 0 | 0 | 0 | 0 | 0 | 0 | 0 | 0 | 0 | 0 | 0 | 0 | 0 | 0 | 0 | 0 | 0
CDP6 | QLD | GG | Deep storage | 0 | 0 | 0 | 0 | 0 | 0 | 0 | 0 | 0 | 0 | 0 | 0 | 0 | 0 | 0 | 0 | 0 | 0 | 0 | 0 | 0 | 0 | 0 | 0 | 0 | 0 | 0 | 0 | 0
CDP6 | QLD | GG | Medium storage | 0 | 0 | 0 | 9.256e-08 | 1.0296e-07 | 2.0984e-07 | 2.7376e-07 | 2.9896e-07 | 3.076e-07 | 3.2032e-07 | 6.8376e-07 | 6.8376e-07 | 6.8376e-07 | 8.6768e-07 | 8.9184e-07 | 9.1216e-07 | 9.208e-07 | 9.5384e-07 | 9.9264e-07 | 1.0033e-06 | 1.0766e-06 | 1.3594e-06 | 1.3594e-06 | 1.2668e-06 | 1.7353 | 1.7353 | 1.7353 | 1.7353 | 0
CDP6 | QLD | GG | Shallow storage | 0 | 0.4 | 0.4 | 0.4 | 0.4 | 0.4 | 0.4 | 0.4 | 0.4 | 0.4 | 0.4 | 0.4 | 0.4 | 0.4 | 0.4 | 0.4 | 0.4 | 0.4 | 0.4 | 0.4 | 0.4 | 0 | 0 | 0 | 0 | 0 | 0 | 0 | 0
CDP6 | QLD | GG | Coordinated CER storage | 0.001355 | 0.0028851 | 0.0045647 | 0.0067934 | 0.009543 | 0.014331 | 0.020622 | 0.028041 | 0.036934 | 0.047361 | 0.059154 | 0.072721 | 0.086505 | 0.1018 | 0.11873 | 0.13617 | 0.15486 | 0.17467 | 0.19575 | 0.21799 | 0.24166 | 0.2667 | 0.2924 | 0.31927 | 0.34741 | 0.37351 | 0.37892 | 0.38429 | 0
CDP6 | QLD | GG | Passive CER storage | 0.003114 | 0.0049569 | 0.0063566 | 0.0077496 | 0.0089627 | 0.010761 | 0.012775 | 0.014583 | 0.016251 | 0.017854 | 0.019461 | 0.02134 | 0.02247 | 0.023614 | 0.024718 | 0.025734 | 0.026434 | 0.02692 | 0.027242 | 0.027417 | 0.027648 | 0.028116 | 0.028047 | 0.028008 | 0.027841 | 0.027642 | 0.028592 | 0.029423 | 0
0 | 0 | 0 | 0 | 0 | 0 | 0 | 0 | 0 | 0 | 0 | 0 | 0 | 0 | 0 | 0 | 0 | 0 | 0 | 0 | 0 | 0 | 0 | 0 | 0 | 0 | 0 | 0 | 0 | 0 | 0 | 0 | 0
CDP6 | QLD | CQ | Borumba | 0 | 0 | 0 | 0 | 0 | 0 | 0 | 0 | 0 | 0 | 0 | 0 | 0 | 0 | 0 | 0 | 0 | 0 | 0 | 0 | 0 | 0 | 0 | 0 | 0 | 0 | 0 | 0 | 0
CDP6 | QLD | CQ | Deep storage | 0 | 0 | 0 | 0 | 0 | 0 | 2.1132 | 2.1132 | 2.1132 | 2.1132 | 2.1132 | 2.1132 | 2.1132 | 2.1132 | 2.1132 | 2.1132 | 2.1132 | 2.1132 | 2.1132 | 2.1132 | 2.1132 | 2.1132 | 2.1132 | 2.1132 | 2.1132 | 2.1132 | 2.1132 | 2.1132 | 0
CDP6 | QLD | CQ | Medium storage | 0 | 0 | 0 | 1.1144e-07 | 1.4328e-07 | 5.2696e-07 | 5.2696e-07 | 5.5424e-07 | 5.6704e-07 | 5.7912e-07 | 6.8192e-07 | 6.8192e-07 | 6.8192e-07 | 8.6464e-07 | 8.8824e-07 | 9.0744e-07 | 9.16e-07 | 9.5032e-07 | 9.8472e-07 | 1.0676e-06 | 1.119e-06 | 1.2969e-06 | 1.2969e-06 | 1.1854e-06 | 1.7247 | 1.7247 | 1.7247 | 1.7247 | 0
CDP6 | QLD | CQ | Shallow storage | 0.1 | 0.1 | 0.1 | 0.4 | 0.4 | 0.4 | 0.4 | 0.4 | 0.4 | 0.4 | 0.4 | 0.4 | 0.4 | 0.4 | 0.4 | 0.4 | 0.4 | 0.4 | 0.3 | 0.3 | 0.3 | 0.3 | 0.3 | 0 | 0 | 0 | 0 | 0 | 0
CDP6 | QLD | CQ | Coordinated CER storage | 0.022518 | 0.047521 | 0.074486 | 0.11012 | 0.15317 | 0.22845 | 0.31472 | 0.412 | 0.52597 | 0.65698 | 0.80299 | 0.97039 | 1.1344 | 1.3161 | 1.5168 | 1.7192 | 1.9355 | 2.163 | 2.4037 | 2.6572 | 2.9259 | 3.21 | 3.4981 | 3.7991 | 4.1139 | 4.4073 | 4.4789 | 4.5498 | 0
CDP6 | QLD | CQ | Passive CER storage | 0.051752 | 0.081644 | 0.10373 | 0.12562 | 0.14386 | 0.17155 | 0.20245 | 0.22956 | 0.25462 | 0.27832 | 0.30211 | 0.33012 | 0.34625 | 0.36285 | 0.3787 | 0.39323 | 0.40313 | 0.4098 | 0.41381 | 0.41596 | 0.41882 | 0.42527 | 0.42346 | 0.42243 | 0.4195 | 0.41609 | 0.4302 | 0.44247 | 0
0 | 0 | 0 | 0 | 0 | 0 | 0 | 0 | 0 | 0 | 0 | 0 | 0 | 0 | 0 | 0 | 0 | 0 | 0 | 0 | 0 | 0 | 0 | 0 | 0 | 0 | 0 | 0 | 0 | 0 | 0 | 0 | 0
CDP6 | QLD | SQ | Borumba | 0 | 0 | 0 | 0 | 0 | 0 | 0 | 47.952 | 47.952 | 47.952 | 47.952 | 47.952 | 47.952 | 47.952 | 47.952 | 47.952 | 47.952 | 47.952 | 47.952 | 47.952 | 47.952 | 47.952 | 47.952 | 47.952 | 47.952 | 47.952 | 47.952 | 47.952 | 0
CDP6 | QLD | SQ | Deep storage | 0 | 0 | 0 | 0 | 0 | 0 | 0 | 0 | 0 | 0 | 0 | 0 | 0 | 0 | 0 | 0 | 0 | 0 | 0 | 0 | 0 | 0 | 0 | 0 | 0 | 0 | 0 | 0 | 0
CDP6 | QLD | SQ | Medium storage | 5.7 | 5.7 | 5.7 | 5.7 | 5.7 | 5.7165 | 5.7165 | 5.7165 | 5.7165 | 5.7165 | 5.7165 | 5.7165 | 5.7165 | 5.7165 | 5.7165 | 5.7165 | 5.7165 | 5.7165 | 5.7165 | 5.7165 | 5.7165 | 5.7165 | 5.7165 | 5.7165 | 5.7165 | 5.7049 | 5.7049 | 5.7049 | 0
CDP6 | QLD | SQ | Shallow storage | 1.2581 | 1.8421 | 1.8421 | 1.8421 | 1.8421 | 1.8421 | 1.8421 | 1.8421 | 1.8421 | 1.8421 | 1.8421 | 1.8421 | 1.8421 | 1.8421 | 1.6421 | 1.6421 | 1.6421 | 1.6421 | 1.6421 | 1.6421 | 1.3421 | 0.84212 | 0.84212 | 0.84212 | 0.45992 | 0.45992 | 0.45992 | 0.30992 | 0
CDP6 | QLD | SQ | Coordinated CER storage | 0.12278 | 0.26537 | 0.42057 | 0.62745 | 0.88006 | 1.3234 | 1.8455 | 2.4344 | 3.1302 | 3.9317 | 4.8276 | 5.8595 | 6.8841 | 8.02 | 9.2755 | 10.55 | 11.9101 | 13.3439 | 14.8621 | 16.4608 | 18.1547 | 19.9485 | 21.7808 | 23.6997 | 25.7059 | 27.5701 | 27.9933 | 28.4102 | 0
CDP6 | QLD | SQ | Passive CER storage | 0.28217 | 0.45592 | 0.58567 | 0.71576 | 0.82654 | 0.99374 | 1.1753 | 1.3322 | 1.4774 | 1.6136 | 1.7498 | 1.9121 | 2.0072 | 2.1048 | 2.198 | 2.2834 | 2.3403 | 2.3784 | 2.4005 | 2.4111 | 2.4269 | 2.4627 | 2.4526 | 2.4475 | 2.4309 | 2.4113 | 2.4932 | 2.5639 | 0
0 | 0 | 0 | 0 | 0 | 0 | 0 | 0 | 0 | 0 | 0 | 0 | 0 | 0 | 0 | 0 | 0 | 0 | 0 | 0 | 0 | 0 | 0 | 0 | 0 | 0 | 0 | 0 | 0 | 0 | 0 | 0 | 0
CDP6 | VIC | VIC | Deep storage | 0 | 0 | 0 | 0 | 0 | 0 | 7.6416e-07 | 8.328e-07 | 8.6448e-07 | 8.6448e-07 | 4.3364 | 4.3364 | 4.3364 | 4.3364 | 4.3364 | 4.3364 | 4.3364 | 4.3364 | 4.3364 | 4.3364 | 4.3364 | 4.3364 | 4.3364 | 4.3364 | 4.3364 | 4.3364 | 4.3364 | 4.3364 | 0
CDP6 | VIC | VIC | Medium storage | 0 | 0 | 1.4 | 1.4 | 1.4 | 1.4 | 1.4 | 1.4 | 1.4 | 1.4 | 1.4 | 1.4 | 1.4 | 1.4 | 1.4 | 1.4 | 1.4 | 1.4 | 1.4 | 1.4 | 1.4 | 1.4 | 2.2406e-06 | 2.135e-06 | 2.0695e-06 | 1.7104e-06 | 1.7104e-06 | 1.7129e-06 | 0
CDP6 | VIC | VIC | Shallow storage | 0.71096 | 4.051 | 4.1158 | 5.3139 | 5.2996 | 5.29 | 5.3039 | 5.3039 | 5.6789 | 5.5951 | 6.2179 | 6.2179 | 6.2311 | 6.2179 | 6.2079 | 6.2079 | 6.2079 | 5.7579 | 5.7579 | 5.6454 | 5.2586 | 4.8058 | 4.0288 | 3.1288 | 3.1288 | 3.0948 | 1.4928 | 1.4928 | 0
CDP6 | VIC | VIC | Coordinated CER storage | 0.24072 | 0.45127 | 0.70429 | 1.0138 | 1.3412 | 1.8625 | 2.5427 | 3.349 | 4.3073 | 5.4271 | 6.7402 | 8.2338 | 9.7877 | 11.5075 | 13.3687 | 15.2689 | 17.2959 | 19.4414 | 21.7241 | 24.14 | 26.7298 | 29.4724 | 32.2693 | 35.1956 | 38.2429 | 41.099 | 41.818 | 42.5286 | 0
CDP6 | VIC | VIC | Passive CER storage | 0.65254 | 0.9105 | 1.1341 | 1.3371 | 1.4787 | 1.6763 | 1.9075 | 2.1168 | 2.3157 | 2.5139 | 2.7485 | 3.0014 | 3.1897 | 3.3744 | 3.5234 | 3.6521 | 3.7422 | 3.813 | 3.8635 | 3.9058 | 3.9797 | 4.0731 | 4.1059 | 4.1434 | 4.1417 | 4.127 | 4.2683 | 4.3941 | 0
0 | 0 | 0 | 0 | 0 | 0 | 0 | 0 | 0 | 0 | 0 | 0 | 0 | 0 | 0 | 0 | 0 | 0 | 0 | 0 | 0 | 0 | 0 | 0 | 0 | 0 | 0 | 0 | 0 | 0 | 0 | 0 | 0
CDP6 | SA | CSA | Deep storage | 0 | 0 | 0 | 0 | 0 | 0 | 2.388e-07 | 2.388e-07 | 2.388e-07 | 2.388e-07 | 2.388e-07 | 2.9424e-07 | 2.9424e-07 | 3.456e-07 | 3.708e-07 | 3.708e-07 | 3.708e-07 | 3.708e-07 | 3.9744e-07 | 4.4256e-07 | 4.4256e-07 | 4.764e-07 | 4.764e-07 | 4.764e-07 | 5.2056e-07 | 5.2056e-07 | 5.2056e-07 | 5.2056e-07 | 0
CDP6 | SA | CSA | Medium storage | 0 | 0 | 0 | 3.3408e-07 | 4.424e-07 | 2.357e-06 | 2.357e-06 | 2.3897e-06 | 2.435e-06 | 2.435e-06 | 2.5149e-06 | 2.5568e-06 | 2.5568e-06 | 2.5865e-06 | 2.6404e-06 | 2.6404e-06 | 2.6479e-06 | 2.6479e-06 | 2.7306e-06 | 2.8646e-06 | 2.4619 | 2.4619 | 2.4619 | 2.4619 | 2.4619 | 2.4619 | 2.4619 | 2.4619 | 0
CDP6 | SA | CSA | Shallow storage | 0.88082 | 1.5374 | 1.5374 | 1.5374 | 1.5494 | 1.5374 | 1.5296 | 1.5296 | 1.5296 | 1.5296 | 1.5296 | 1.5296 | 1.5296 | 1.5296 | 1.5296 | 1.5296 | 1.5296 | 1.5043 | 1.5163 | 1.2536 | 0.8656 | 0.5516 | 0.5516 | 0.5516 | 0.4686 | 0.18 | 0.18 | 0.18 | 0
CDP6 | SA | CSA | Coordinated CER storage | 0.18593 | 0.26835 | 0.36063 | 0.47489 | 0.60358 | 0.82064 | 1.0677 | 1.3401 | 1.6488 | 1.9946 | 2.3887 | 2.8107 | 3.2311 | 3.6994 | 4.219 | 4.7298 | 5.2571 | 5.7999 | 6.3728 | 6.9681 | 7.6029 | 8.2648 | 8.9296 | 9.6196 | 10.3354 | 11.0032 | 11.1347 | 11.263 | 0
CDP6 | SA | CSA | Passive CER storage | 0.36184 | 0.45372 | 0.53737 | 0.62389 | 0.70221 | 0.8163 | 0.91171 | 0.99074 | 1.062 | 1.1274 | 1.2024 | 1.2709 | 1.3131 | 1.3591 | 1.4031 | 1.4434 | 1.4612 | 1.4662 | 1.464 | 1.456 | 1.4568 | 1.4566 | 1.4361 | 1.4203 | 1.3993 | 1.3792 | 1.4127 | 1.4391 | 0
0 | 0 | 0 | 0 | 0 | 0 | 0 | 0 | 0 | 0 | 0 | 0 | 0 | 0 | 0 | 0 | 0 | 0 | 0 | 0 | 0 | 0 | 0 | 0 | 0 | 0 | 0 | 0 | 0 | 0 | 0 | 0 | 0
CDP6 | SA | SESA | Deep storage | 0 | 0 | 0 | 0 | 0 | 0 | 0 | 0 | 0 | 0 | 0 | 0 | 0 | 0 | 0 | 0 | 0 | 0 | 0 | 0 | 0 | 0 | 0 | 0 | 0 | 0 | 0 | 0 | 0
CDP6 | SA | SESA | Medium storage | 0 | 0 | 0 | 1.6976e-07 | 2.3488e-07 | 8.96e-07 | 8.96e-07 | 9.1104e-07 | 9.3612e-07 | 9.3612e-07 | 9.8328e-07 | 1.0037e-06 | 1.0037e-06 | 1.0634e-06 | 1.073e-06 | 1.073e-06 | 1.0786e-06 | 1.0786e-06 | 1.0871e-06 | 1.1058e-06 | 1.1594e-06 | 1.1799e-06 | 1.1799e-06 | 1.0689e-06 | 1.0394e-06 | 4.118e-07 | 4.118e-07 | 4.2468e-07 | 0
CDP6 | SA | SESA | Shallow storage | 0.05 | 0.05 | 0.05 | 0.05 | 0.05 | 0.05 | 0.05 | 0.05 | 0.05 | 0.05 | 0 | 0 | 0 | 0 | 0 | 0 | 0 | 0 | 0 | 0 | 0 | 0 | 0 | 0 | 0 | 0 | 0 | 0 | 0
CDP6 | SA | SESA | Coordinated CER storage | 0.0067722 | 0.0098741 | 0.013554 | 0.018058 | 0.022901 | 0.031049 | 0.040897 | 0.052064 | 0.065325 | 0.080134 | 0.096974 | 0.11541 | 0.13419 | 0.15558 | 0.17889 | 0.20212 | 0.22648 | 0.25208 | 0.27912 | 0.30716 | 0.33711 | 0.36858 | 0.40047 | 0.43368 | 0.46827 | 0.50041 | 0.50586 | 0.5112 | 0
CDP6 | SA | SESA | Passive CER storage | 0.013179 | 0.016695 | 0.020197 | 0.023724 | 0.026643 | 0.030884 | 0.034438 | 0.037425 | 0.040318 | 0.042777 | 0.045474 | 0.048034 | 0.049615 | 0.051565 | 0.0532 | 0.054638 | 0.055282 | 0.05557 | 0.055535 | 0.055183 | 0.055154 | 0.055155 | 0.054363 | 0.053746 | 0.052936 | 0.052137 | 0.053393 | 0.054382 | 0
0 | 0 | 0 | 0 | 0 | 0 | 0 | 0 | 0 | 0 | 0 | 0 | 0 | 0 | 0 | 0 | 0 | 0 | 0 | 0 | 0 | 0 | 0 | 0 | 0 | 0 | 0 | 0 | 0 | 0 | 0 | 0 | 0
CDP6 | TAS | TAS | Deep storage | 0 | 0 | 0 | 0 | 0 | 0 | 6.5019e-06 | 7.0067e-06 | 8.442e-06 | 8.442e-06 | 5.1009 | 5.1009 | 5.1009 | 5.1009 | 5.1009 | 5.1009 | 5.1009 | 5.1009 | 5.1009 | 5.1009 | 17.808 | 17.808 | 17.808 | 17.808 | 21.1469 | 21.1469 | 21.1469 | 21.1469 | 0
CDP6 | TAS | TAS | Medium storage | 0 | 0 | 0 | 1.0372e-07 | 1.3352e-07 | 2.4796e-07 | 2.4796e-07 | 2.6144e-07 | 2.7736e-07 | 2.7736e-07 | 2.8796e-07 | 3.0376e-07 | 3.0376e-07 | 3.0984e-07 | 3.2256e-07 | 3.2256e-07 | 3.2876e-07 | 3.338e-07 | 3.4712e-07 | 3.5532e-07 | 5.4676e-07 | 5.578e-07 | 5.6488e-07 | 4.6696e-07 | 4.51e-07 | 3.4544e-07 | 3.5084e-07 | 6.036e-07 | 0
CDP6 | TAS | TAS | Shallow storage | 0 | 0 | 0 | 0 | 0 | 0 | 0 | 0 | 0 | 0 | 0 | 0 | 0 | 0 | 0 | 0 | 0 | 0 | 0 | 0 | 0 | 0 | 0 | 0 | 0 | 0 | 0 | 0 | 0
CDP6 | TAS | TAS | Coordinated CER storage | 0.0059645 | 0.012535 | 0.022332 | 0.03604 | 0.053924 | 0.082784 | 0.11718 | 0.16068 | 0.22096 | 0.29602 | 0.38605 | 0.49133 | 0.60575 | 0.73625 | 0.8842 | 1.039 | 1.2001 | 1.3728 | 1.5583 | 1.7559 | 1.9677 | 2.1921 | 2.423 | 2.6659 | 2.9202 | 3.1581 | 3.1914 | 3.2239 | 0
CDP6 | TAS | TAS | Passive CER storage | 0.05524 | 0.076964 | 0.097681 | 0.11846 | 0.1375 | 0.16622 | 0.19327 | 0.21696 | 0.23799 | 0.25676 | 0.27459 | 0.29174 | 0.30048 | 0.30856 | 0.31513 | 0.31683 | 0.32061 | 0.32183 | 0.32058 | 0.31722 | 0.31385 | 0.31025 | 0.30129 | 0.29233 | 0.28124 | 0.26828 | 0.27681 | 0.28436 | 0
0 | 0 | 0 | 0 | 0 | 0 | 0 | 0 | 0 | 0 | 0 | 0 | 0 | 0 | 0 | 0 | 0 | 0 | 0 | 0 | 0 | 0 | 0 | 0 | 0 | 0 | 0 | 0 | 0 | 0 | 0 | 0 | 0
CDP7 | NSW | NNSW | Snowy 2.0 | 0 | 0 | 0 | 0 | 0 | 0 | 0 | 0 | 0 | 0 | 0 | 0 | 0 | 0 | 0 | 0 | 0 | 0 | 0 | 0 | 0 | 0 | 0 | 0 | 0 | 0 | 0 | 0 | 0
CDP7 | NSW | NNSW | Deep storage | 0 | 0 | 0 | 0 | 0 | 0 | 36 | 36 | 36 | 36 | 36 | 36 | 36 | 36 | 36 | 36 | 36 | 36 | 36 | 36 | 36 | 36 | 36 | 36 | 36 | 36 | 36 | 36 | 0
CDP7 | NSW | NNSW | Medium storage | 0 | 0 | 2.2 | 2.2 | 2.6152 | 9.5907 | 9.5907 | 9.5907 | 9.5907 | 9.5907 | 9.5907 | 9.5907 | 9.5907 | 9.5907 | 9.5907 | 9.5907 | 9.5907 | 9.5907 | 9.5907 | 9.5907 | 9.5907 | 9.5907 | 7.3907 | 7.3907 | 7.0988 | 3.2976 | 3.2976 | 3.2976 | 0
CDP7 | NSW | NNSW | Shallow storage | 0 | 0.039 | 0.439 | 0.639 | 0.639 | 0.639 | 0.639 | 0.639 | 0.639 | 0.6 | 0.6 | 0.6 | 0.6 | 0.6 | 0.6 | 0.6 | 0.6 | 0.6 | 0.6 | 0.6 | 0.6 | 0.6 | 0 | 0 | 0 | 0 | 0 | 0 | 0
CDP7 | NSW | NNSW | Coordinated CER storage | 0.049321 | 0.093647 | 0.14903 | 0.21834 | 0.29862 | 0.42712 | 0.56608 | 0.72078 | 0.89887 | 1.1012 | 1.3359 | 1.5933 | 1.847 | 2.1239 | 2.4262 | 2.7179 | 3.0237 | 3.3411 | 3.678 | 4.0307 | 4.4072 | 4.7993 | 5.1895 | 5.5951 | 6.014 | 6.4038 | 6.4951 | 6.5855 | 0
CDP7 | NSW | NNSW | Passive CER storage | 0.11933 | 0.16696 | 0.20927 | 0.2469 | 0.2746 | 0.31277 | 0.35777 | 0.39641 | 0.43281 | 0.46733 | 0.50884 | 0.55079 | 0.57819 | 0.60448 | 0.62741 | 0.64356 | 0.65129 | 0.65387 | 0.65385 | 0.65116 | 0.65396 | 0.65821 | 0.65185 | 0.64615 | 0.63607 | 0.62343 | 0.64056 | 0.65514 | 0
0 | 0 | 0 | 0 | 0 | 0 | 0 | 0 | 0 | 0 | 0 | 0 | 0 | 0 | 0 | 0 | 0 | 0 | 0 | 0 | 0 | 0 | 0 | 0 | 0 | 0 | 0 | 0 | 0 | 0 | 0 | 0 | 0
CDP7 | NSW | CNSW | Snowy 2.0 | 0 | 0 | 0 | 0 | 0 | 0 | 0 | 0 | 0 | 0 | 0 | 0 | 0 | 0 | 0 | 0 | 0 | 0 | 0 | 0 | 0 | 0 | 0 | 0 | 0 | 0 | 0 | 0 | 0
CDP7 | NSW | CNSW | Deep storage | 6.271 | 6.271 | 6.271 | 6.271 | 6.271 | 6.271 | 6.271 | 6.271 | 6.271 | 6.271 | 6.271 | 6.271 | 6.271 | 6.271 | 6.271 | 6.271 | 6.271 | 6.271 | 6.271 | 6.271 | 6.271 | 6.271 | 6.271 | 6.271 | 6.271 | 6.271 | 6.271 | 6.271 | 0
CDP7 | NSW | CNSW | Medium storage | 0 | 2.392 | 2.392 | 3.8658 | 3.8658 | 7.3146 | 7.1546 | 7.3146 | 7.1546 | 7.1546 | 7.3146 | 7.1546 | 7.1546 | 7.3146 | 7.1546 | 7.1546 | 7.1546 | 7.1546 | 7.1546 | 7.3146 | 7.1546 | 4.9226 | 4.7626 | 4.7626 | 4.9226 | 2.9678 | 2.9678 | 3.1278 | 0
CDP7 | NSW | CNSW | Shallow storage | 0 | 0.028 | 0.028 | 0.028 | 0.028 | 0.028 | 0.028 | 0.028 | 0.028 | 0.028 | 0.028 | 0.028 | 0.028 | 0.028 | 0.028 | 0.028 | 0.028 | 0.028 | 0.028 | 0.028 | 0.028 | 0 | 0 | 0 | 0 | 0 | 0 | 0 | 0
CDP7 | NSW | CNSW | Coordinated CER storage | 0.021223 | 0.04043 | 0.064687 | 0.095778 | 0.13264 | 0.19163 | 0.26372 | 0.34811 | 0.44814 | 0.5645 | 0.69889 | 0.84803 | 0.99978 | 1.1666 | 1.3499 | 1.5318 | 1.7234 | 1.925 | 2.1395 | 2.3657 | 2.6072 | 2.8607 | 3.1166 | 3.3848 | 3.6616 | 3.9194 | 3.9769 | 4.0333 | 0
CDP7 | NSW | CNSW | Passive CER storage | 0.05135 | 0.072081 | 0.090836 | 0.10831 | 0.12197 | 0.14032 | 0.162 | 0.18161 | 0.20068 | 0.21944 | 0.24084 | 0.26259 | 0.27773 | 0.2924 | 0.30565 | 0.31566 | 0.32119 | 0.32444 | 0.32629 | 0.32685 | 0.33008 | 0.33422 | 0.33294 | 0.33222 | 0.32878 | 0.32384 | 0.33397 | 0.34266 | 0
0 | 0 | 0 | 0 | 0 | 0 | 0 | 0 | 0 | 0 | 0 | 0 | 0 | 0 | 0 | 0 | 0 | 0 | 0 | 0 | 0 | 0 | 0 | 0 | 0 | 0 | 0 | 0 | 0 | 0 | 0 | 0 | 0
CDP7 | NSW | SNSW | Snowy 2.0 | 0 | 0 | 0 | 0 | 349.8 | 349.8 | 349.8 | 349.8 | 349.8 | 349.8 | 349.8 | 349.8 | 349.8 | 349.8 | 349.8 | 349.8 | 349.8 | 349.8 | 349.8 | 349.8 | 349.8 | 349.8 | 349.8 | 349.8 | 349.8 | 349.8 | 349.8 | 349.8 | 0
CDP7 | NSW | SNSW | Deep storage | 0 | 0 | 0 | 0 | 0 | 0 | 0 | 0 | 0 | 0 | 0 | 0 | 0 | 0 | 0 | 0 | 0 | 0 | 0 | 0 | 0 | 0 | 0 | 0 | 0 | 0 | 0 | 0 | 0
CDP7 | NSW | SNSW | Medium storage | 0 | 0.4 | 0.4 | 2 | 2 | 2 | 2 | 2 | 2 | 2 | 2 | 2 | 2 | 2 | 2 | 2 | 2 | 2 | 2 | 2 | 2 | 1.6 | 1.6 | 1.6 | 1.6 | 1.6 | 1.6 | 1.6 | 0
CDP7 | NSW | SNSW | Shallow storage | 0.56998 | 0.5878 | 0.5878 | 0.5878 | 0.5878 | 0.58978 | 0.5878 | 0.58978 | 0.5878 | 0.5878 | 0.58978 | 0.5878 | 0.5878 | 0.58978 | 0.5878 | 0.5878 | 0.5878 | 0.5878 | 0.5678 | 0.51978 | 0.5178 | 0.49998 | 0.498 | 0.498 | 0.3 | 0.3 | 0.3 | 0 | 0
CDP7 | NSW | SNSW | Coordinated CER storage | 0.043271 | 0.084283 | 0.13632 | 0.20206 | 0.27871 | 0.4012 | 0.53236 | 0.6796 | 0.8535 | 1.0525 | 1.2835 | 1.5394 | 1.7957 | 2.0775 | 2.386 | 2.6862 | 3.0025 | 3.3341 | 3.6872 | 4.0573 | 4.4506 | 4.8618 | 5.2764 | 5.7059 | 6.1508 | 6.57 | 6.6767 | 6.7829 | 0
CDP7 | NSW | SNSW | Passive CER storage | 0.1047 | 0.15026 | 0.19142 | 0.2285 | 0.25629 | 0.29379 | 0.33702 | 0.37506 | 0.41143 | 0.44584 | 0.48626 | 0.52764 | 0.55599 | 0.58358 | 0.60785 | 0.6255 | 0.63506 | 0.64019 | 0.64277 | 0.64243 | 0.64687 | 0.65278 | 0.64903 | 0.64528 | 0.63716 | 0.62665 | 0.64588 | 0.66263 | 0
0 | 0 | 0 | 0 | 0 | 0 | 0 | 0 | 0 | 0 | 0 | 0 | 0 | 0 | 0 | 0 | 0 | 0 | 0 | 0 | 0 | 0 | 0 | 0 | 0 | 0 | 0 | 0 | 0 | 0 | 0 | 0 | 0
CDP7 | NSW | SNW | Snowy 2.0 | 0 | 0 | 0 | 0 | 0 | 0 | 0 | 0 | 0 | 0 | 0 | 0 | 0 | 0 | 0 | 0 | 0 | 0 | 0 | 0 | 0 | 0 | 0 | 0 | 0 | 0 | 0 | 0 | 0
CDP7 | NSW | SNW | Deep storage | 0 | 0 | 0 | 0 | 0 | 0 | 0 | 0 | 0 | 0 | 0 | 0 | 0 | 0 | 0 | 0 | 0 | 0 | 0 | 0 | 0 | 0 | 0 | 0 | 0 | 0 | 0 | 0 | 0
CDP7 | NSW | SNW | Medium storage | 0 | 2.8928 | 2.8928 | 2.8928 | 2.8928 | 4.0531 | 4.0531 | 4.0531 | 4.0531 | 4.0531 | 4.0531 | 4.0531 | 4.0531 | 4.0531 | 4.0531 | 4.0531 | 4.0531 | 4.0531 | 4.0531 | 4.0531 | 4.0531 | 1.1603 | 1.1603 | 1.1603 | 1.1603 | 0.52802 | 0.52802 | 0.52802 | 0
CDP7 | NSW | SNW | Shallow storage | 0.075 | 1.3404 | 1.3404 | 1.3404 | 1.3404 | 1.4251 | 2.6802 | 2.8254 | 2.6802 | 2.6802 | 2.8254 | 2.6802 | 2.6052 | 2.7504 | 2.6052 | 2.6052 | 2.6052 | 2.6052 | 2.6052 | 2.7504 | 2.6052 | 1.7004 | 1.5552 | 1.5552 | 1.7004 | 1.5552 | 1.5552 | 1.7004 | 0
CDP7 | NSW | SNW | Coordinated CER storage | 0.20658 | 0.40324 | 0.64801 | 0.95468 | 1.3061 | 1.8671 | 2.5385 | 3.3137 | 4.22 | 5.2552 | 6.4458 | 7.767 | 9.1128 | 10.5931 | 12.2101 | 13.8119 | 15.5007 | 17.2746 | 19.1601 | 21.1396 | 23.2456 | 25.4587 | 27.7108 | 30.0665 | 32.5062 | 34.7686 | 35.2098 | 35.6428 | 0
CDP7 | NSW | SNW | Passive CER storage | 0.49983 | 0.71891 | 0.90995 | 1.0796 | 1.201 | 1.3672 | 1.5579 | 1.7237 | 1.882 | 2.0299 | 2.2014 | 2.3777 | 2.4972 | 2.6139 | 2.7151 | 2.7876 | 2.8223 | 2.8366 | 2.8389 | 2.8283 | 2.8409 | 2.8617 | 2.8411 | 2.8247 | 2.7877 | 2.7387 | 2.8183 | 2.8861 | 0
0 | 0 | 0 | 0 | 0 | 0 | 0 | 0 | 0 | 0 | 0 | 0 | 0 | 0 | 0 | 0 | 0 | 0 | 0 | 0 | 0 | 0 | 0 | 0 | 0 | 0 | 0 | 0 | 0 | 0 | 0 | 0 | 0
CDP7 | QLD | NQ | Borumba | 0 | 0 | 0 | 0 | 0 | 0 | 0 | 0 | 0 | 0 | 0 | 0 | 0 | 0 | 0 | 0 | 0 | 0 | 0 | 0 | 0 | 0 | 0 | 0 | 0 | 0 | 0 | 0 | 0
CDP7 | QLD | NQ | Deep storage | 0 | 0 | 0 | 0 | 0 | 0 | 0 | 0 | 0 | 0 | 0 | 0 | 0 | 0 | 0 | 0 | 0 | 0 | 0 | 0 | 0 | 0 | 0 | 0 | 0 | 0 | 0 | 0 | 0
CDP7 | QLD | NQ | Medium storage | 2 | 2 | 2 | 2 | 2 | 2 | 2 | 2 | 2 | 2 | 2 | 2 | 2 | 2 | 2 | 2 | 2 | 2 | 2 | 2 | 2 | 2 | 2 | 2 | 2 | 2 | 2 | 2 | 0
CDP7 | QLD | NQ | Shallow storage | 0 | 0 | 0.6 | 0.6 | 0.6 | 0.6 | 0.6 | 0.6 | 0.6 | 0.6 | 0.6 | 0.6 | 0.6 | 0.6 | 0.6 | 0.6 | 0.6 | 0.6 | 0.6 | 0.6 | 0.6 | 0.6 | 0 | 0 | 0 | 0 | 0 | 0 | 0
CDP7 | QLD | NQ | Coordinated CER storage | 0.024148 | 0.050882 | 0.079218 | 0.11629 | 0.16047 | 0.23766 | 0.32145 | 0.41314 | 0.51947 | 0.64047 | 0.7738 | 0.92634 | 1.0738 | 1.2366 | 1.4159 | 1.5951 | 1.786 | 1.9862 | 2.1981 | 2.4201 | 2.6547 | 2.9027 | 3.153 | 3.4144 | 3.6879 | 3.9427 | 4.0086 | 4.0741 | 0
CDP7 | QLD | NQ | Passive CER storage | 0.055496 | 0.08742 | 0.11031 | 0.13266 | 0.15071 | 0.17846 | 0.20953 | 0.23594 | 0.26034 | 0.2832 | 0.30587 | 0.33278 | 0.34799 | 0.36356 | 0.37827 | 0.39174 | 0.4006 | 0.40631 | 0.40962 | 0.41091 | 0.41286 | 0.41834 | 0.41583 | 0.41415 | 0.41076 | 0.40686 | 0.42038 | 0.43219 | 0
0 | 0 | 0 | 0 | 0 | 0 | 0 | 0 | 0 | 0 | 0 | 0 | 0 | 0 | 0 | 0 | 0 | 0 | 0 | 0 | 0 | 0 | 0 | 0 | 0 | 0 | 0 | 0 | 0 | 0 | 0 | 0 | 0
CDP7 | QLD | GG | Borumba | 0 | 0 | 0 | 0 | 0 | 0 | 0 | 0 | 0 | 0 | 0 | 0 | 0 | 0 | 0 | 0 | 0 | 0 | 0 | 0 | 0 | 0 | 0 | 0 | 0 | 0 | 0 | 0 | 0
CDP7 | QLD | GG | Deep storage | 0 | 0 | 0 | 0 | 0 | 0 | 0 | 0 | 0 | 0 | 0 | 0 | 0 | 0 | 0 | 0 | 0 | 0 | 0 | 0 | 0 | 0 | 0 | 0 | 0 | 0 | 0 | 0 | 0
CDP7 | QLD | GG | Medium storage | 0 | 0 | 0 | 8.456e-08 | 1.06e-07 | 1.7704e-07 | 2.4824e-07 | 2.5968e-07 | 2.7408e-07 | 3.8712e-07 | 3.9864e-07 | 4.2472e-07 | 4.9464e-07 | 6.5608e-07 | 6.7136e-07 | 6.7136e-07 | 6.8912e-07 | 7.272e-07 | 7.3648e-07 | 7.7368e-07 | 8.8096e-07 | 9.8728e-07 | 9.8728e-07 | 9.0272e-07 | 1.3688 | 1.3688 | 1.3688 | 1.3688 | 0
CDP7 | QLD | GG | Shallow storage | 0 | 0.4 | 0.4 | 0.4 | 0.4 | 0.4 | 0.4 | 0.4 | 0.4 | 0.4 | 0.4 | 0.4 | 0.4 | 0.4 | 0.4 | 0.4 | 0.4 | 0.4 | 0.4 | 0.4 | 0.4 | 0 | 0 | 0 | 0 | 0 | 0 | 0 | 0
CDP7 | QLD | GG | Coordinated CER storage | 0.001355 | 0.0028851 | 0.0045647 | 0.0067934 | 0.009543 | 0.014331 | 0.020622 | 0.028041 | 0.036934 | 0.047361 | 0.059154 | 0.072721 | 0.086505 | 0.1018 | 0.11873 | 0.13617 | 0.15486 | 0.17467 | 0.19575 | 0.21799 | 0.24166 | 0.2667 | 0.2924 | 0.31927 | 0.34741 | 0.37351 | 0.37892 | 0.38429 | 0
CDP7 | QLD | GG | Passive CER storage | 0.003114 | 0.0049569 | 0.0063566 | 0.0077496 | 0.0089627 | 0.010761 | 0.012775 | 0.014583 | 0.016251 | 0.017854 | 0.019461 | 0.02134 | 0.02247 | 0.023614 | 0.024718 | 0.025734 | 0.026434 | 0.02692 | 0.027242 | 0.027417 | 0.027648 | 0.028116 | 0.028047 | 0.028008 | 0.027841 | 0.027642 | 0.028592 | 0.029423 | 0
0 | 0 | 0 | 0 | 0 | 0 | 0 | 0 | 0 | 0 | 0 | 0 | 0 | 0 | 0 | 0 | 0 | 0 | 0 | 0 | 0 | 0 | 0 | 0 | 0 | 0 | 0 | 0 | 0 | 0 | 0 | 0 | 0
CDP7 | QLD | CQ | Borumba | 0 | 0 | 0 | 0 | 0 | 0 | 0 | 0 | 0 | 0 | 0 | 0 | 0 | 0 | 0 | 0 | 0 | 0 | 0 | 0 | 0 | 0 | 0 | 0 | 0 | 0 | 0 | 0 | 0
CDP7 | QLD | CQ | Deep storage | 0 | 0 | 0 | 0 | 0 | 0 | 3.7945 | 3.7945 | 3.7945 | 3.7945 | 3.7945 | 3.7945 | 3.7945 | 3.7945 | 3.7945 | 3.7945 | 3.7945 | 3.7945 | 3.7945 | 3.7945 | 3.7945 | 3.7945 | 3.7945 | 3.7945 | 3.7945 | 3.7945 | 3.7945 | 3.7945 | 0
CDP7 | QLD | CQ | Medium storage | 0 | 0 | 0 | 1.0408e-07 | 1.5872e-07 | 4.8888e-07 | 4.8888e-07 | 5.0376e-07 | 5.3208e-07 | 5.5304e-07 | 5.8136e-07 | 6.1648e-07 | 6.684e-07 | 6.684e-07 | 6.8624e-07 | 6.8624e-07 | 6.952e-07 | 7.2752e-07 | 7.7752e-07 | 7.9056e-07 | 1.1069e-06 | 1.2166e-06 | 1.2166e-06 | 1.1125e-06 | 1.4256 | 1.4256 | 1.4256 | 1.4256 | 0
CDP7 | QLD | CQ | Shallow storage | 0.1 | 0.1 | 0.1 | 0.4 | 0.4 | 0.4 | 0.4 | 0.4 | 0.4 | 0.4 | 0.4 | 0.4 | 0.4 | 0.4 | 0.4 | 0.4 | 0.4 | 0.4 | 0.3 | 0.3 | 0.3 | 0.3 | 0.3 | 0 | 0 | 0 | 0 | 0 | 0
CDP7 | QLD | CQ | Coordinated CER storage | 0.022518 | 0.047521 | 0.074486 | 0.11012 | 0.15317 | 0.22845 | 0.31472 | 0.412 | 0.52597 | 0.65698 | 0.80299 | 0.97039 | 1.1344 | 1.3161 | 1.5168 | 1.7192 | 1.9355 | 2.163 | 2.4037 | 2.6572 | 2.9259 | 3.21 | 3.4981 | 3.7991 | 4.1139 | 4.4073 | 4.4789 | 4.5498 | 0
CDP7 | QLD | CQ | Passive CER storage | 0.051752 | 0.081644 | 0.10373 | 0.12562 | 0.14386 | 0.17155 | 0.20245 | 0.22956 | 0.25462 | 0.27832 | 0.30211 | 0.33012 | 0.34625 | 0.36285 | 0.3787 | 0.39323 | 0.40313 | 0.4098 | 0.41381 | 0.41596 | 0.41882 | 0.42527 | 0.42346 | 0.42243 | 0.4195 | 0.41609 | 0.4302 | 0.44247 | 0
0 | 0 | 0 | 0 | 0 | 0 | 0 | 0 | 0 | 0 | 0 | 0 | 0 | 0 | 0 | 0 | 0 | 0 | 0 | 0 | 0 | 0 | 0 | 0 | 0 | 0 | 0 | 0 | 0 | 0 | 0 | 0 | 0
CDP7 | QLD | SQ | Borumba | 0 | 0 | 0 | 0 | 0 | 0 | 0 | 47.952 | 47.952 | 47.952 | 47.952 | 47.952 | 47.952 | 47.952 | 47.952 | 47.952 | 47.952 | 47.952 | 47.952 | 47.952 | 47.952 | 47.952 | 47.952 | 47.952 | 47.952 | 47.952 | 47.952 | 47.952 | 0
CDP7 | QLD | SQ | Deep storage | 0 | 0 | 0 | 0 | 0 | 0 | 0 | 0 | 0 | 0 | 0 | 0 | 0 | 0 | 0 | 0 | 0 | 0 | 0 | 0 | 0 | 0 | 0 | 0 | 0 | 0 | 0 | 0 | 0
CDP7 | QLD | SQ | Medium storage | 5.7 | 5.7 | 5.7 | 5.7 | 5.7 | 5.7 | 5.7 | 5.7 | 5.7 | 5.7 | 5.7 | 5.7 | 5.7 | 5.7 | 5.7 | 5.7 | 5.7 | 5.7 | 5.7 | 5.7 | 5.7 | 5.7 | 5.7 | 5.7 | 5.7 | 5.7 | 5.7 | 5.7 | 0
CDP7 | QLD | SQ | Shallow storage | 1.2581 | 1.8421 | 1.8421 | 1.8421 | 1.8421 | 1.8421 | 1.8421 | 1.8421 | 1.8421 | 1.8421 | 1.8421 | 1.8421 | 1.8421 | 1.8421 | 1.6421 | 1.6421 | 1.6421 | 1.6421 | 1.6421 | 1.6421 | 1.3421 | 0.84212 | 0.84212 | 0.84212 | 0.45992 | 0.45992 | 0.45992 | 0.30992 | 0
CDP7 | QLD | SQ | Coordinated CER storage | 0.12278 | 0.26537 | 0.42057 | 0.62745 | 0.88006 | 1.3234 | 1.8455 | 2.4344 | 3.1302 | 3.9317 | 4.8276 | 5.8595 | 6.8841 | 8.02 | 9.2755 | 10.55 | 11.9101 | 13.3439 | 14.8621 | 16.4608 | 18.1547 | 19.9485 | 21.7808 | 23.6997 | 25.7059 | 27.5701 | 27.9933 | 28.4102 | 0
CDP7 | QLD | SQ | Passive CER storage | 0.28217 | 0.45592 | 0.58567 | 0.71576 | 0.82654 | 0.99374 | 1.1753 | 1.3322 | 1.4774 | 1.6136 | 1.7498 | 1.9121 | 2.0072 | 2.1048 | 2.198 | 2.2834 | 2.3403 | 2.3784 | 2.4005 | 2.4111 | 2.4269 | 2.4627 | 2.4526 | 2.4475 | 2.4309 | 2.4113 | 2.4932 | 2.5639 | 0
0 | 0 | 0 | 0 | 0 | 0 | 0 | 0 | 0 | 0 | 0 | 0 | 0 | 0 | 0 | 0 | 0 | 0 | 0 | 0 | 0 | 0 | 0 | 0 | 0 | 0 | 0 | 0 | 0 | 0 | 0 | 0 | 0
CDP7 | VIC | VIC | Deep storage | 0 | 0 | 0 | 0 | 0 | 0 | 1.0988e-05 | 1.1028e-05 | 1.1028e-05 | 1.1028e-05 | 1.1056e-05 | 1.1154e-05 | 1.1154e-05 | 1.1587e-05 | 1.1613e-05 | 1.1613e-05 | 1.1613e-05 | 1.1613e-05 | 1.1613e-05 | 1.164e-05 | 1.269e-05 | 1.269e-05 | 1.269e-05 | 1.269e-05 | 1.2864e-05 | 1.2864e-05 | 1.2864e-05 | 1.3283e-05 | 0
CDP7 | VIC | VIC | Medium storage | 0 | 0 | 1.4 | 1.4 | 1.4 | 1.4 | 1.4 | 1.4 | 1.4 | 1.4 | 1.4 | 1.4 | 1.4 | 1.4 | 1.4 | 1.4 | 1.4 | 1.4 | 1.4 | 1.4 | 1.4 | 1.4 | 6.7056e-07 | 5.5856e-07 | 5.6392e-07 | 2.9088e-07 | 2.9088e-07 | 3.508e-07 | 0
CDP7 | VIC | VIC | Shallow storage | 0.71096 | 4.051 | 4.8033 | 7.1788 | 8.5305 | 8.5209 | 8.5348 | 8.5348 | 8.9098 | 8.826 | 8.826 | 8.826 | 8.8392 | 8.826 | 8.816 | 8.816 | 8.816 | 8.366 | 8.366 | 8.2535 | 7.8667 | 7.4139 | 5.9494 | 3.872 | 2.6358 | 2.6018 | 0.99981 | 0.99981 | 0
CDP7 | VIC | VIC | Coordinated CER storage | 0.24072 | 0.45127 | 0.70429 | 1.0138 | 1.3412 | 1.8625 | 2.5427 | 3.349 | 4.3073 | 5.4271 | 6.7402 | 8.2338 | 9.7877 | 11.5075 | 13.3687 | 15.2689 | 17.2959 | 19.4414 | 21.7241 | 24.14 | 26.7298 | 29.4724 | 32.2693 | 35.1956 | 38.2429 | 41.099 | 41.818 | 42.5286 | 0
CDP7 | VIC | VIC | Passive CER storage | 0.65254 | 0.9105 | 1.1341 | 1.3371 | 1.4787 | 1.6763 | 1.9075 | 2.1168 | 2.3157 | 2.5139 | 2.7485 | 3.0014 | 3.1897 | 3.3744 | 3.5234 | 3.6521 | 3.7422 | 3.813 | 3.8635 | 3.9058 | 3.9797 | 4.0731 | 4.1059 | 4.1434 | 4.1417 | 4.127 | 4.2683 | 4.3941 | 0
0 | 0 | 0 | 0 | 0 | 0 | 0 | 0 | 0 | 0 | 0 | 0 | 0 | 0 | 0 | 0 | 0 | 0 | 0 | 0 | 0 | 0 | 0 | 0 | 0 | 0 | 0 | 0 | 0 | 0 | 0 | 0 | 0
CDP7 | SA | CSA | Deep storage | 0 | 0 | 0 | 0 | 0 | 0 | 2.6664e-07 | 2.976e-07 | 2.976e-07 | 2.976e-07 | 2.976e-07 | 3.3648e-07 | 3.3648e-07 | 3.3648e-07 | 3.6432e-07 | 3.6432e-07 | 3.6432e-07 | 3.6432e-07 | 3.6432e-07 | 4.9416e-07 | 6.06e-07 | 6.3048e-07 | 6.3048e-07 | 6.3048e-07 | 7.0896e-07 | 7.0896e-07 | 7.0896e-07 | 8.3736e-07 | 0
CDP7 | SA | CSA | Medium storage | 0 | 0 | 0 | 2.8816e-07 | 9.1312e-07 | 4.3382e-06 | 4.3382e-06 | 4.3786e-06 | 4.3851e-06 | 4.3851e-06 | 4.4322e-06 | 4.6154e-06 | 4.6195e-06 | 4.9373e-06 | 4.9583e-06 | 4.9583e-06 | 4.97e-06 | 4.9956e-06 | 5.0602e-06 | 5.3371e-06 | 3.2784 | 3.2784 | 3.2784 | 3.2784 | 3.2784 | 3.2784 | 3.2784 | 3.2784 | 0
CDP7 | SA | CSA | Shallow storage | 0.88082 | 1.5374 | 1.5374 | 1.5374 | 1.5494 | 1.5374 | 1.5296 | 1.5296 | 1.5296 | 1.5296 | 1.5296 | 1.5296 | 1.5296 | 1.5296 | 1.5296 | 1.5296 | 1.5296 | 1.5043 | 1.5163 | 1.2536 | 0.8656 | 0.5516 | 0.5516 | 0.5516 | 0.4686 | 0.18 | 0.18 | 0.18 | 0
CDP7 | SA | CSA | Coordinated CER storage | 0.18593 | 0.26835 | 0.36063 | 0.47489 | 0.60358 | 0.82064 | 1.0677 | 1.3401 | 1.6488 | 1.9946 | 2.3887 | 2.8107 | 3.2311 | 3.6994 | 4.219 | 4.7298 | 5.2571 | 5.7999 | 6.3728 | 6.9681 | 7.6029 | 8.2648 | 8.9296 | 9.6196 | 10.3354 | 11.0032 | 11.1347 | 11.263 | 0
CDP7 | SA | CSA | Passive CER storage | 0.36184 | 0.45372 | 0.53737 | 0.62389 | 0.70221 | 0.8163 | 0.91171 | 0.99074 | 1.062 | 1.1274 | 1.2024 | 1.2709 | 1.3131 | 1.3591 | 1.4031 | 1.4434 | 1.4612 | 1.4662 | 1.464 | 1.456 | 1.4568 | 1.4566 | 1.4361 | 1.4203 | 1.3993 | 1.3792 | 1.4127 | 1.4391 | 0
0 | 0 | 0 | 0 | 0 | 0 | 0 | 0 | 0 | 0 | 0 | 0 | 0 | 0 | 0 | 0 | 0 | 0 | 0 | 0 | 0 | 0 | 0 | 0 | 0 | 0 | 0 | 0 | 0 | 0 | 0 | 0 | 0
CDP7 | SA | SESA | Deep storage | 0 | 0 | 0 | 0 | 0 | 0 | 0 | 0 | 0 | 0 | 0 | 0 | 0 | 0 | 0 | 0 | 0 | 0 | 0 | 0 | 0 | 0 | 0 | 0 | 0 | 0 | 0 | 0 | 0
CDP7 | SA | SESA | Medium storage | 0 | 0 | 0 | 1.4336e-07 | 4.4636e-07 | 8.2016e-07 | 8.2016e-07 | 8.3092e-07 | 8.3832e-07 | 8.3832e-07 | 8.6992e-07 | 8.8124e-07 | 8.9928e-07 | 8.9928e-07 | 9.1256e-07 | 9.1256e-07 | 9.1728e-07 | 9.2308e-07 | 9.384e-07 | 9.5568e-07 | 9.976e-07 | 1.0067e-06 | 1.0261e-06 | 8.8276e-07 | 6.7416e-07 | 3.0724e-07 | 3.0724e-07 | 3.1116e-07 | 0
CDP7 | SA | SESA | Shallow storage | 0.05 | 0.05 | 0.05 | 0.05 | 0.05 | 0.05 | 0.05 | 0.05 | 0.05 | 0.05 | 0 | 0 | 0 | 0 | 0 | 0 | 0 | 0 | 0 | 0 | 0 | 0 | 0 | 0 | 0 | 0 | 0 | 0 | 0
CDP7 | SA | SESA | Coordinated CER storage | 0.0067722 | 0.0098741 | 0.013554 | 0.018058 | 0.022901 | 0.031049 | 0.040897 | 0.052064 | 0.065325 | 0.080134 | 0.096974 | 0.11541 | 0.13419 | 0.15558 | 0.17889 | 0.20212 | 0.22648 | 0.25208 | 0.27912 | 0.30716 | 0.33711 | 0.36858 | 0.40047 | 0.43368 | 0.46827 | 0.50041 | 0.50586 | 0.5112 | 0
CDP7 | SA | SESA | Passive CER storage | 0.013179 | 0.016695 | 0.020197 | 0.023724 | 0.026643 | 0.030884 | 0.034438 | 0.037425 | 0.040318 | 0.042777 | 0.045474 | 0.048034 | 0.049615 | 0.051565 | 0.0532 | 0.054638 | 0.055282 | 0.05557 | 0.055535 | 0.055183 | 0.055154 | 0.055155 | 0.054363 | 0.053746 | 0.052936 | 0.052137 | 0.053393 | 0.054382 | 0
0 | 0 | 0 | 0 | 0 | 0 | 0 | 0 | 0 | 0 | 0 | 0 | 0 | 0 | 0 | 0 | 0 | 0 | 0 | 0 | 0 | 0 | 0 | 0 | 0 | 0 | 0 | 0 | 0 | 0 | 0 | 0 | 0
CDP7 | TAS | TAS | Deep storage | 0 | 0 | 0 | 0 | 0 | 0 | 3.076 | 3.076 | 3.076 | 3.076 | 4.1946 | 4.1946 | 4.1946 | 4.1946 | 4.1946 | 4.1946 | 4.1946 | 4.1946 | 4.1946 | 4.1946 | 17.808 | 17.808 | 17.808 | 17.808 | 21.9831 | 21.9831 | 21.9831 | 21.9831 | 0
CDP7 | TAS | TAS | Medium storage | 0 | 0 | 0 | 9.12e-08 | 1.6944e-07 | 2.0488e-07 | 2.0488e-07 | 2.1672e-07 | 2.1672e-07 | 2.1672e-07 | 2.2808e-07 | 2.3484e-07 | 2.3484e-07 | 2.3484e-07 | 2.452e-07 | 2.452e-07 | 2.5548e-07 | 2.5548e-07 | 2.8476e-07 | 2.9028e-07 | 3.0016e-07 | 3.0808e-07 | 3.1692e-07 | 2.974e-07 | 2.2736e-07 | 1.9192e-07 | 1.9192e-07 | 1.8008e-07 | 0
CDP7 | TAS | TAS | Shallow storage | 0 | 0 | 0 | 0 | 0 | 0 | 0 | 0 | 0 | 0 | 0 | 0 | 0 | 0 | 0 | 0 | 0 | 0 | 0 | 0 | 0 | 0 | 0 | 0 | 0 | 0 | 0 | 0 | 0
CDP7 | TAS | TAS | Coordinated CER storage | 0.0059645 | 0.012535 | 0.022332 | 0.03604 | 0.053924 | 0.082784 | 0.11718 | 0.16068 | 0.22096 | 0.29602 | 0.38605 | 0.49133 | 0.60575 | 0.73625 | 0.8842 | 1.039 | 1.2001 | 1.3728 | 1.5583 | 1.7559 | 1.9677 | 2.1921 | 2.423 | 2.6659 | 2.9202 | 3.1581 | 3.1914 | 3.2239 | 0
CDP7 | TAS | TAS | Passive CER storage | 0.05524 | 0.076964 | 0.097681 | 0.11846 | 0.1375 | 0.16622 | 0.19327 | 0.21696 | 0.23799 | 0.25676 | 0.27459 | 0.29174 | 0.30048 | 0.30856 | 0.31513 | 0.31683 | 0.32061 | 0.32183 | 0.32058 | 0.31722 | 0.31385 | 0.31025 | 0.30129 | 0.29233 | 0.28124 | 0.26828 | 0.27681 | 0.28436 | 0
0 | 0 | 0 | 0 | 0 | 0 | 0 | 0 | 0 | 0 | 0 | 0 | 0 | 0 | 0 | 0 | 0 | 0 | 0 | 0 | 0 | 0 | 0 | 0 | 0 | 0 | 0 | 0 | 0 | 0 | 0 | 0 | 0
CDP8 | NSW | NNSW | Snowy 2.0 | 0 | 0 | 0 | 0 | 0 | 0 | 0 | 0 | 0 | 0 | 0 | 0 | 0 | 0 | 0 | 0 | 0 | 0 | 0 | 0 | 0 | 0 | 0 | 0 | 0 | 0 | 0 | 0 | 0
CDP8 | NSW | NNSW | Deep storage | 0 | 0 | 0 | 0 | 0 | 0 | 20.675 | 20.675 | 20.675 | 20.675 | 20.675 | 20.675 | 20.675 | 24 | 24 | 24 | 24 | 24 | 24 | 24 | 36 | 36 | 36 | 36 | 36 | 36 | 36 | 36 | 0
CDP8 | NSW | NNSW | Medium storage | 0 | 0 | 2.2 | 2.2 | 2.2 | 9.7197 | 9.7197 | 9.7197 | 9.7197 | 9.7197 | 9.7197 | 9.7197 | 9.7197 | 9.7197 | 9.7197 | 9.7197 | 9.7197 | 9.7197 | 9.7197 | 9.7197 | 9.7197 | 9.7197 | 7.5197 | 7.5197 | 7.5197 | 3.4219 | 3.4219 | 3.4219 | 0
CDP8 | NSW | NNSW | Shallow storage | 0 | 0.039 | 0.439 | 0.639 | 0.639 | 0.639 | 0.639 | 0.639 | 0.639 | 0.6 | 0.6 | 0.6 | 0.6 | 0.6 | 0.6 | 0.6 | 0.6 | 0.6 | 0.6 | 0.6 | 0.6 | 0.6 | 0 | 0 | 0 | 0 | 0 | 0 | 0
CDP8 | NSW | NNSW | Coordinated CER storage | 0.049321 | 0.093647 | 0.14903 | 0.21834 | 0.29862 | 0.42712 | 0.56608 | 0.72078 | 0.89887 | 1.1012 | 1.3359 | 1.5933 | 1.847 | 2.1239 | 2.4262 | 2.7179 | 3.0237 | 3.3411 | 3.678 | 4.0307 | 4.4072 | 4.7993 | 5.1895 | 5.5951 | 6.014 | 6.4038 | 6.4951 | 6.5855 | 0
CDP8 | NSW | NNSW | Passive CER storage | 0.11933 | 0.16696 | 0.20927 | 0.2469 | 0.2746 | 0.31277 | 0.35777 | 0.39641 | 0.43281 | 0.46733 | 0.50884 | 0.55079 | 0.57819 | 0.60448 | 0.62741 | 0.64356 | 0.65129 | 0.65387 | 0.65385 | 0.65116 | 0.65396 | 0.65821 | 0.65185 | 0.64615 | 0.63607 | 0.62343 | 0.64056 | 0.65514 | 0
0 | 0 | 0 | 0 | 0 | 0 | 0 | 0 | 0 | 0 | 0 | 0 | 0 | 0 | 0 | 0 | 0 | 0 | 0 | 0 | 0 | 0 | 0 | 0 | 0 | 0 | 0 | 0 | 0 | 0 | 0 | 0 | 0
CDP8 | NSW | CNSW | Snowy 2.0 | 0 | 0 | 0 | 0 | 0 | 0 | 0 | 0 | 0 | 0 | 0 | 0 | 0 | 0 | 0 | 0 | 0 | 0 | 0 | 0 | 0 | 0 | 0 | 0 | 0 | 0 | 0 | 0 | 0
CDP8 | NSW | CNSW | Deep storage | 6.271 | 6.271 | 6.271 | 6.271 | 6.271 | 6.271 | 6.271 | 6.271 | 6.271 | 6.271 | 6.271 | 6.271 | 6.271 | 6.271 | 6.271 | 6.271 | 6.271 | 6.271 | 6.271 | 6.271 | 6.271 | 6.271 | 6.271 | 6.271 | 6.271 | 6.271 | 6.271 | 6.271 | 0
CDP8 | NSW | CNSW | Medium storage | 0 | 2.392 | 2.392 | 3.8658 | 3.8658 | 4.0262 | 3.8661 | 4.0262 | 3.8661 | 3.8661 | 4.0262 | 3.8661 | 3.8661 | 4.0262 | 3.8661 | 3.8661 | 3.8661 | 3.8661 | 3.8661 | 4.0262 | 3.8661 | 1.6342 | 1.4741 | 1.4741 | 1.6342 | 1.474 | 1.474 | 1.634 | 0
CDP8 | NSW | CNSW | Shallow storage | 0 | 0.028 | 0.71558 | 1.1433 | 2.613 | 2.613 | 2.613 | 2.613 | 2.613 | 2.613 | 2.613 | 2.613 | 2.613 | 2.613 | 2.613 | 2.613 | 2.613 | 2.613 | 2.613 | 2.613 | 2.613 | 2.585 | 1.8975 | 1.4698 | 0.13967 | 0.13967 | 0.13967 | 0.13967 | 0
CDP8 | NSW | CNSW | Coordinated CER storage | 0.021223 | 0.04043 | 0.064687 | 0.095778 | 0.13264 | 0.19163 | 0.26372 | 0.34811 | 0.44814 | 0.5645 | 0.69889 | 0.84803 | 0.99978 | 1.1666 | 1.3499 | 1.5318 | 1.7234 | 1.925 | 2.1395 | 2.3657 | 2.6072 | 2.8607 | 3.1166 | 3.3848 | 3.6616 | 3.9194 | 3.9769 | 4.0333 | 0
CDP8 | NSW | CNSW | Passive CER storage | 0.05135 | 0.072081 | 0.090836 | 0.10831 | 0.12197 | 0.14032 | 0.162 | 0.18161 | 0.20068 | 0.21944 | 0.24084 | 0.26259 | 0.27773 | 0.2924 | 0.30565 | 0.31566 | 0.32119 | 0.32444 | 0.32629 | 0.32685 | 0.33008 | 0.33422 | 0.33294 | 0.33222 | 0.32878 | 0.32384 | 0.33397 | 0.34266 | 0
0 | 0 | 0 | 0 | 0 | 0 | 0 | 0 | 0 | 0 | 0 | 0 | 0 | 0 | 0 | 0 | 0 | 0 | 0 | 0 | 0 | 0 | 0 | 0 | 0 | 0 | 0 | 0 | 0 | 0 | 0 | 0 | 0
CDP8 | NSW | SNSW | Snowy 2.0 | 0 | 0 | 0 | 0 | 349.8 | 349.8 | 349.8 | 349.8 | 349.8 | 349.8 | 349.8 | 349.8 | 349.8 | 349.8 | 349.8 | 349.8 | 349.8 | 349.8 | 349.8 | 349.8 | 349.8 | 349.8 | 349.8 | 349.8 | 349.8 | 349.8 | 349.8 | 349.8 | 0
CDP8 | NSW | SNSW | Deep storage | 0 | 0 | 0 | 0 | 0 | 0 | 0 | 0 | 0 | 0 | 0 | 0 | 0 | 0 | 0 | 0 | 0 | 0 | 0 | 0 | 0 | 0 | 0 | 0 | 0 | 0 | 0 | 0 | 0
CDP8 | NSW | SNSW | Medium storage | 0 | 0.4 | 0.4 | 2 | 2 | 2 | 2 | 2 | 2 | 2 | 2 | 2 | 2 | 2 | 2 | 2 | 2 | 2 | 2 | 2 | 2 | 1.6 | 1.6 | 1.6 | 1.6 | 1.6 | 1.6 | 1.6 | 0
CDP8 | NSW | SNSW | Shallow storage | 0.56998 | 0.5878 | 0.5878 | 0.5878 | 0.5878 | 0.58978 | 0.5878 | 0.58978 | 0.5878 | 0.5878 | 0.58978 | 0.5878 | 0.5878 | 0.58978 | 0.5878 | 0.5878 | 0.5878 | 0.5878 | 0.5678 | 0.51978 | 0.5178 | 0.49998 | 0.498 | 0.498 | 0.3 | 0.3 | 0.3 | 0 | 0
CDP8 | NSW | SNSW | Coordinated CER storage | 0.043271 | 0.084283 | 0.13632 | 0.20206 | 0.27871 | 0.4012 | 0.53236 | 0.6796 | 0.8535 | 1.0525 | 1.2835 | 1.5394 | 1.7957 | 2.0775 | 2.386 | 2.6862 | 3.0025 | 3.3341 | 3.6872 | 4.0573 | 4.4506 | 4.8618 | 5.2764 | 5.7059 | 6.1508 | 6.57 | 6.6767 | 6.7829 | 0
CDP8 | NSW | SNSW | Passive CER storage | 0.1047 | 0.15026 | 0.19142 | 0.2285 | 0.25629 | 0.29379 | 0.33702 | 0.37506 | 0.41143 | 0.44584 | 0.48626 | 0.52764 | 0.55599 | 0.58358 | 0.60785 | 0.6255 | 0.63506 | 0.64019 | 0.64277 | 0.64243 | 0.64687 | 0.65278 | 0.64903 | 0.64528 | 0.63716 | 0.62665 | 0.64588 | 0.66263 | 0
0 | 0 | 0 | 0 | 0 | 0 | 0 | 0 | 0 | 0 | 0 | 0 | 0 | 0 | 0 | 0 | 0 | 0 | 0 | 0 | 0 | 0 | 0 | 0 | 0 | 0 | 0 | 0 | 0 | 0 | 0 | 0 | 0
CDP8 | NSW | SNW | Snowy 2.0 | 0 | 0 | 0 | 0 | 0 | 0 | 0 | 0 | 0 | 0 | 0 | 0 | 0 | 0 | 0 | 0 | 0 | 0 | 0 | 0 | 0 | 0 | 0 | 0 | 0 | 0 | 0 | 0 | 0
CDP8 | NSW | SNW | Deep storage | 0 | 0 | 0 | 0 | 0 | 0 | 0 | 0 | 0 | 0 | 0 | 0 | 0 | 0 | 0 | 0 | 0 | 0 | 0 | 0 | 0 | 0 | 0 | 0 | 0 | 0 | 0 | 0 | 0
CDP8 | NSW | SNW | Medium storage | 0 | 2.8927 | 2.8927 | 2.8927 | 2.8927 | 6.7807 | 6.7807 | 6.7807 | 6.7807 | 6.7807 | 6.7807 | 6.7807 | 6.7807 | 6.7807 | 6.7807 | 6.7807 | 6.7807 | 6.7807 | 6.7807 | 6.7807 | 6.7807 | 3.888 | 3.888 | 3.888 | 3.888 | 1.7693 | 1.7693 | 1.7693 | 0
CDP8 | NSW | SNW | Shallow storage | 0.075 | 1.3404 | 1.3404 | 1.3404 | 1.3404 | 1.4251 | 2.6802 | 2.8254 | 2.6802 | 2.6802 | 2.8254 | 2.6802 | 2.6052 | 2.7504 | 2.6052 | 2.6052 | 2.6052 | 2.6052 | 2.6052 | 2.7504 | 2.6052 | 1.7004 | 1.5552 | 1.5552 | 1.7004 | 1.5552 | 1.5552 | 1.7004 | 0
CDP8 | NSW | SNW | Coordinated CER storage | 0.20658 | 0.40324 | 0.64801 | 0.95468 | 1.3061 | 1.8671 | 2.5385 | 3.3137 | 4.22 | 5.2552 | 6.4458 | 7.767 | 9.1128 | 10.5931 | 12.2101 | 13.8119 | 15.5007 | 17.2746 | 19.1601 | 21.1396 | 23.2456 | 25.4587 | 27.7108 | 30.0665 | 32.5062 | 34.7686 | 35.2098 | 35.6428 | 0
CDP8 | NSW | SNW | Passive CER storage | 0.49983 | 0.71891 | 0.90995 | 1.0796 | 1.201 | 1.3672 | 1.5579 | 1.7237 | 1.882 | 2.0299 | 2.2014 | 2.3777 | 2.4972 | 2.6139 | 2.7151 | 2.7876 | 2.8223 | 2.8366 | 2.8389 | 2.8283 | 2.8409 | 2.8617 | 2.8411 | 2.8247 | 2.7877 | 2.7387 | 2.8183 | 2.8861 | 0
0 | 0 | 0 | 0 | 0 | 0 | 0 | 0 | 0 | 0 | 0 | 0 | 0 | 0 | 0 | 0 | 0 | 0 | 0 | 0 | 0 | 0 | 0 | 0 | 0 | 0 | 0 | 0 | 0 | 0 | 0 | 0 | 0
CDP8 | QLD | NQ | Borumba | 0 | 0 | 0 | 0 | 0 | 0 | 0 | 0 | 0 | 0 | 0 | 0 | 0 | 0 | 0 | 0 | 0 | 0 | 0 | 0 | 0 | 0 | 0 | 0 | 0 | 0 | 0 | 0 | 0
CDP8 | QLD | NQ | Deep storage | 0 | 0 | 0 | 0 | 0 | 0 | 0 | 0 | 0 | 0 | 0 | 0 | 0 | 0 | 0 | 0 | 0 | 0 | 0 | 0 | 0 | 0 | 0 | 0 | 0 | 0 | 0 | 0 | 0
CDP8 | QLD | NQ | Medium storage | 2 | 2 | 2 | 2 | 2 | 2 | 2 | 2 | 2 | 2 | 2 | 2 | 2 | 2 | 2 | 2 | 2 | 2 | 2 | 2 | 2 | 2 | 2 | 2 | 2 | 2 | 2 | 2 | 0
CDP8 | QLD | NQ | Shallow storage | 0 | 0 | 0.6 | 0.6 | 0.6 | 0.6 | 0.6 | 0.6 | 0.6 | 0.6 | 0.6 | 0.6 | 0.6 | 0.6 | 0.6 | 0.6 | 0.6 | 0.6 | 0.6 | 0.6 | 0.6 | 0.6 | 0 | 0 | 0 | 0 | 0 | 0 | 0
CDP8 | QLD | NQ | Coordinated CER storage | 0.024148 | 0.050882 | 0.079218 | 0.11629 | 0.16047 | 0.23766 | 0.32145 | 0.41314 | 0.51947 | 0.64047 | 0.7738 | 0.92634 | 1.0738 | 1.2366 | 1.4159 | 1.5951 | 1.786 | 1.9862 | 2.1981 | 2.4201 | 2.6547 | 2.9027 | 3.153 | 3.4144 | 3.6879 | 3.9427 | 4.0086 | 4.0741 | 0
CDP8 | QLD | NQ | Passive CER storage | 0.055496 | 0.08742 | 0.11031 | 0.13266 | 0.15071 | 0.17846 | 0.20953 | 0.23594 | 0.26034 | 0.2832 | 0.30587 | 0.33278 | 0.34799 | 0.36356 | 0.37827 | 0.39174 | 0.4006 | 0.40631 | 0.40962 | 0.41091 | 0.41286 | 0.41834 | 0.41583 | 0.41415 | 0.41076 | 0.40686 | 0.42038 | 0.43219 | 0
0 | 0 | 0 | 0 | 0 | 0 | 0 | 0 | 0 | 0 | 0 | 0 | 0 | 0 | 0 | 0 | 0 | 0 | 0 | 0 | 0 | 0 | 0 | 0 | 0 | 0 | 0 | 0 | 0 | 0 | 0 | 0 | 0
CDP8 | QLD | GG | Borumba | 0 | 0 | 0 | 0 | 0 | 0 | 0 | 0 | 0 | 0 | 0 | 0 | 0 | 0 | 0 | 0 | 0 | 0 | 0 | 0 | 0 | 0 | 0 | 0 | 0 | 0 | 0 | 0 | 0
CDP8 | QLD | GG | Deep storage | 0 | 0 | 0 | 0 | 0 | 0 | 0 | 0 | 0 | 0 | 0 | 0 | 0 | 0 | 0 | 0 | 0 | 0 | 0 | 0 | 0 | 0 | 0 | 0 | 0 | 0 | 0 | 0 | 0
CDP8 | QLD | GG | Medium storage | 0 | 0 | 0 | 3.832e-08 | 3.832e-08 | 7.992e-08 | 1.0944e-07 | 1.304e-07 | 1.6224e-07 | 1.956e-07 | 2.4739e-06 | 2.4739e-06 | 2.4739e-06 | 2.4739e-06 | 2.4928e-06 | 2.4928e-06 | 2.5253e-06 | 2.5711e-06 | 2.6162e-06 | 2.675e-06 | 2.7341e-06 | 3.2889e-06 | 3.2889e-06 | 3.2506e-06 | 1.9145 | 1.9145 | 1.9145 | 1.9145 | 0
CDP8 | QLD | GG | Shallow storage | 0 | 0.4 | 0.4 | 0.4 | 0.4 | 0.4 | 0.4 | 0.4 | 0.4 | 0.4 | 0.4 | 0.4 | 0.4 | 0.4 | 0.4 | 0.4 | 0.4 | 0.4 | 0.4 | 0.4 | 0.4 | 0 | 0 | 0 | 0 | 0 | 0 | 0 | 0
CDP8 | QLD | GG | Coordinated CER storage | 0.001355 | 0.0028851 | 0.0045647 | 0.0067934 | 0.009543 | 0.014331 | 0.020622 | 0.028041 | 0.036934 | 0.047361 | 0.059154 | 0.072721 | 0.086505 | 0.1018 | 0.11873 | 0.13617 | 0.15486 | 0.17467 | 0.19575 | 0.21799 | 0.24166 | 0.2667 | 0.2924 | 0.31927 | 0.34741 | 0.37351 | 0.37892 | 0.38429 | 0
CDP8 | QLD | GG | Passive CER storage | 0.003114 | 0.0049569 | 0.0063566 | 0.0077496 | 0.0089627 | 0.010761 | 0.012775 | 0.014583 | 0.016251 | 0.017854 | 0.019461 | 0.02134 | 0.02247 | 0.023614 | 0.024718 | 0.025734 | 0.026434 | 0.02692 | 0.027242 | 0.027417 | 0.027648 | 0.028116 | 0.028047 | 0.028008 | 0.027841 | 0.027642 | 0.028592 | 0.029423 | 0
0 | 0 | 0 | 0 | 0 | 0 | 0 | 0 | 0 | 0 | 0 | 0 | 0 | 0 | 0 | 0 | 0 | 0 | 0 | 0 | 0 | 0 | 0 | 0 | 0 | 0 | 0 | 0 | 0 | 0 | 0 | 0 | 0
CDP8 | QLD | CQ | Borumba | 0 | 0 | 0 | 0 | 0 | 0 | 0 | 0 | 0 | 0 | 0 | 0 | 0 | 0 | 0 | 0 | 0 | 0 | 0 | 0 | 0 | 0 | 0 | 0 | 0 | 0 | 0 | 0 | 0
CDP8 | QLD | CQ | Deep storage | 0 | 0 | 0 | 0 | 0 | 0 | 1.9401 | 1.9401 | 1.9401 | 1.9401 | 1.9401 | 1.9401 | 1.9401 | 1.9401 | 1.9401 | 1.9401 | 1.9401 | 1.9401 | 1.9401 | 1.9401 | 1.9401 | 1.9401 | 1.9401 | 1.9401 | 1.9401 | 1.9401 | 1.9401 | 1.9401 | 0
CDP8 | QLD | CQ | Medium storage | 0 | 0 | 0 | 1.0052e-07 | 1.4808e-07 | 5.7964e-07 | 5.7964e-07 | 6.1732e-07 | 6.5224e-07 | 6.9448e-07 | 2.9004e-06 | 2.9004e-06 | 2.9004e-06 | 2.9004e-06 | 2.9432e-06 | 2.9615e-06 | 2.9615e-06 | 3.017e-06 | 3.0906e-06 | 3.1784e-06 | 3.27e-06 | 4.0734e-06 | 4.0734e-06 | 4.0047e-06 | 1.8987 | 1.8987 | 1.8987 | 1.8987 | 0
CDP8 | QLD | CQ | Shallow storage | 0.1 | 0.1 | 0.1 | 0.4 | 0.4 | 0.4 | 0.4 | 0.4 | 0.4 | 0.4 | 0.4 | 0.4 | 0.4 | 0.4 | 0.4 | 0.4 | 0.4 | 0.4 | 0.3 | 0.3 | 0.3 | 0.3 | 0.3 | 0 | 0 | 0 | 0 | 0 | 0
CDP8 | QLD | CQ | Coordinated CER storage | 0.022518 | 0.047521 | 0.074486 | 0.11012 | 0.15317 | 0.22845 | 0.31472 | 0.412 | 0.52597 | 0.65698 | 0.80299 | 0.97039 | 1.1344 | 1.3161 | 1.5168 | 1.7192 | 1.9355 | 2.163 | 2.4037 | 2.6572 | 2.9259 | 3.21 | 3.4981 | 3.7991 | 4.1139 | 4.4073 | 4.4789 | 4.5498 | 0
CDP8 | QLD | CQ | Passive CER storage | 0.051752 | 0.081644 | 0.10373 | 0.12562 | 0.14386 | 0.17155 | 0.20245 | 0.22956 | 0.25462 | 0.27832 | 0.30211 | 0.33012 | 0.34625 | 0.36285 | 0.3787 | 0.39323 | 0.40313 | 0.4098 | 0.41381 | 0.41596 | 0.41882 | 0.42527 | 0.42346 | 0.42243 | 0.4195 | 0.41609 | 0.4302 | 0.44247 | 0
0 | 0 | 0 | 0 | 0 | 0 | 0 | 0 | 0 | 0 | 0 | 0 | 0 | 0 | 0 | 0 | 0 | 0 | 0 | 0 | 0 | 0 | 0 | 0 | 0 | 0 | 0 | 0 | 0 | 0 | 0 | 0 | 0
CDP8 | QLD | SQ | Borumba | 0 | 0 | 0 | 0 | 0 | 0 | 0 | 47.952 | 47.952 | 47.952 | 47.952 | 47.952 | 47.952 | 47.952 | 47.952 | 47.952 | 47.952 | 47.952 | 47.952 | 47.952 | 47.952 | 47.952 | 47.952 | 47.952 | 47.952 | 47.952 | 47.952 | 47.952 | 0
CDP8 | QLD | SQ | Deep storage | 0 | 0 | 0 | 0 | 0 | 0 | 0 | 0 | 0 | 0 | 0 | 0 | 0 | 0 | 0 | 0 | 0 | 0 | 0 | 0 | 0 | 0 | 0 | 0 | 0 | 0 | 0 | 0 | 0
CDP8 | QLD | SQ | Medium storage | 5.7 | 5.7 | 5.7 | 5.7 | 5.7 | 5.7 | 5.7 | 5.7 | 5.7 | 5.7 | 5.7 | 5.7 | 5.7 | 5.7 | 5.7 | 5.7 | 5.7 | 5.7 | 5.7 | 5.7 | 5.7 | 5.7 | 5.7 | 5.7 | 5.7 | 5.7 | 5.7 | 5.7 | 0
CDP8 | QLD | SQ | Shallow storage | 1.2581 | 1.8421 | 1.8421 | 1.8421 | 1.8421 | 1.8421 | 1.8421 | 1.8421 | 1.8421 | 1.8421 | 1.8421 | 1.8421 | 1.8421 | 1.8421 | 1.6421 | 1.6421 | 1.6421 | 1.6421 | 1.6421 | 1.6421 | 1.3421 | 0.84212 | 0.84212 | 0.84212 | 0.45992 | 0.45992 | 0.45992 | 0.30992 | 0
CDP8 | QLD | SQ | Coordinated CER storage | 0.12278 | 0.26537 | 0.42057 | 0.62745 | 0.88006 | 1.3234 | 1.8455 | 2.4344 | 3.1302 | 3.9317 | 4.8276 | 5.8595 | 6.8841 | 8.02 | 9.2755 | 10.55 | 11.9101 | 13.3439 | 14.8621 | 16.4608 | 18.1547 | 19.9485 | 21.7808 | 23.6997 | 25.7059 | 27.5701 | 27.9933 | 28.4102 | 0
CDP8 | QLD | SQ | Passive CER storage | 0.28217 | 0.45592 | 0.58567 | 0.71576 | 0.82654 | 0.99374 | 1.1753 | 1.3322 | 1.4774 | 1.6136 | 1.7498 | 1.9121 | 2.0072 | 2.1048 | 2.198 | 2.2834 | 2.3403 | 2.3784 | 2.4005 | 2.4111 | 2.4269 | 2.4627 | 2.4526 | 2.4475 | 2.4309 | 2.4113 | 2.4932 | 2.5639 | 0
0 | 0 | 0 | 0 | 0 | 0 | 0 | 0 | 0 | 0 | 0 | 0 | 0 | 0 | 0 | 0 | 0 | 0 | 0 | 0 | 0 | 0 | 0 | 0 | 0 | 0 | 0 | 0 | 0 | 0 | 0 | 0 | 0
CDP8 | VIC | VIC | Deep storage | 0 | 0 | 0 | 0 | 0 | 0 | 3.5909e-06 | 3.8172e-06 | 3.9223e-06 | 12.5234 | 12.5234 | 12.5234 | 12.5234 | 12.5234 | 12.5234 | 12.5234 | 12.5234 | 12.5234 | 12.5234 | 12.5234 | 15.6059 | 15.6059 | 15.6059 | 15.6059 | 15.6059 | 15.6059 | 15.6059 | 15.6059 | 0
CDP8 | VIC | VIC | Medium storage | 0 | 0 | 1.4 | 1.4 | 1.4 | 1.4 | 1.4 | 1.4 | 1.4 | 1.4 | 1.4 | 1.4 | 1.4 | 1.4 | 1.4 | 1.4 | 1.4 | 1.4 | 1.4 | 1.4 | 1.4 | 1.4 | 6.238e-07 | 5.7364e-07 | 5.9904e-07 | 2.5224e-07 | 2.5828e-07 | 2.5492e-07 | 0
CDP8 | VIC | VIC | Shallow storage | 0.71096 | 4.051 | 4.1158 | 6.0636 | 6.0493 | 6.0397 | 6.0536 | 6.0536 | 6.4286 | 6.3448 | 6.3448 | 6.3448 | 6.358 | 6.3448 | 6.3348 | 6.3348 | 6.3348 | 5.8848 | 5.8848 | 5.7723 | 5.3855 | 4.9327 | 4.1557 | 2.6001 | 2.6001 | 2.5661 | 0.96408 | 0.96408 | 0
CDP8 | VIC | VIC | Coordinated CER storage | 0.24072 | 0.45127 | 0.70429 | 1.0138 | 1.3412 | 1.8625 | 2.5427 | 3.349 | 4.3073 | 5.4271 | 6.7402 | 8.2338 | 9.7877 | 11.5075 | 13.3687 | 15.2689 | 17.2959 | 19.4414 | 21.7241 | 24.14 | 26.7298 | 29.4724 | 32.2693 | 35.1956 | 38.2429 | 41.099 | 41.818 | 42.5286 | 0
CDP8 | VIC | VIC | Passive CER storage | 0.65254 | 0.9105 | 1.1341 | 1.3371 | 1.4787 | 1.6763 | 1.9075 | 2.1168 | 2.3157 | 2.5139 | 2.7485 | 3.0014 | 3.1897 | 3.3744 | 3.5234 | 3.6521 | 3.7422 | 3.813 | 3.8635 | 3.9058 | 3.9797 | 4.0731 | 4.1059 | 4.1434 | 4.1417 | 4.127 | 4.2683 | 4.3941 | 0
0 | 0 | 0 | 0 | 0 | 0 | 0 | 0 | 0 | 0 | 0 | 0 | 0 | 0 | 0 | 0 | 0 | 0 | 0 | 0 | 0 | 0 | 0 | 0 | 0 | 0 | 0 | 0 | 0 | 0 | 0 | 0 | 0
CDP8 | SA | CSA | Deep storage | 0 | 0 | 0 | 0 | 0 | 0 | 1.1352e-07 | 1.7328e-07 | 2.1888e-07 | 2.1888e-07 | 2.9136e-07 | 2.9136e-07 | 2.9136e-07 | 2.9136e-07 | 3.3024e-07 | 3.3024e-07 | 3.3024e-07 | 3.3024e-07 | 3.3024e-07 | 3.3024e-07 | 4.3776e-07 | 4.68e-07 | 4.68e-07 | 4.68e-07 | 5.0976e-07 | 5.0976e-07 | 5.0976e-07 | 5.8104e-07 | 0
CDP8 | SA | CSA | Medium storage | 0 | 0 | 0 | 1.3696e-07 | 2.17e-07 | 0.016547 | 0.016547 | 0.016547 | 0.016547 | 0.016547 | 0.016547 | 0.016547 | 0.016547 | 0.016547 | 0.016547 | 0.016547 | 0.016547 | 0.016547 | 0.016547 | 0.016547 | 2.152 | 2.152 | 2.152 | 2.152 | 2.152 | 2.1403 | 2.1403 | 2.1403 | 0
CDP8 | SA | CSA | Shallow storage | 0.88082 | 1.5374 | 1.5374 | 1.5374 | 1.5494 | 1.5374 | 1.5296 | 1.5296 | 1.5296 | 1.5296 | 1.5296 | 1.5296 | 1.5296 | 1.5296 | 1.5296 | 1.5296 | 1.5296 | 1.5043 | 1.5163 | 1.2536 | 0.8656 | 0.5516 | 0.5516 | 0.5516 | 0.4686 | 0.18 | 0.18 | 0.18 | 0
CDP8 | SA | CSA | Coordinated CER storage | 0.18593 | 0.26835 | 0.36063 | 0.47489 | 0.60358 | 0.82064 | 1.0677 | 1.3401 | 1.6488 | 1.9946 | 2.3887 | 2.8107 | 3.2311 | 3.6994 | 4.219 | 4.7298 | 5.2571 | 5.7999 | 6.3728 | 6.9681 | 7.6029 | 8.2648 | 8.9296 | 9.6196 | 10.3354 | 11.0032 | 11.1347 | 11.263 | 0
CDP8 | SA | CSA | Passive CER storage | 0.36184 | 0.45372 | 0.53737 | 0.62389 | 0.70221 | 0.8163 | 0.91171 | 0.99074 | 1.062 | 1.1274 | 1.2024 | 1.2709 | 1.3131 | 1.3591 | 1.4031 | 1.4434 | 1.4612 | 1.4662 | 1.464 | 1.456 | 1.4568 | 1.4566 | 1.4361 | 1.4203 | 1.3993 | 1.3792 | 1.4127 | 1.4391 | 0
0 | 0 | 0 | 0 | 0 | 0 | 0 | 0 | 0 | 0 | 0 | 0 | 0 | 0 | 0 | 0 | 0 | 0 | 0 | 0 | 0 | 0 | 0 | 0 | 0 | 0 | 0 | 0 | 0 | 0 | 0 | 0 | 0
CDP8 | SA | SESA | Deep storage | 0 | 0 | 0 | 0 | 0 | 0 | 0 | 0 | 0 | 0 | 0 | 0 | 0 | 0 | 0 | 0 | 0 | 0 | 0 | 0 | 0 | 0 | 0 | 0 | 0 | 0 | 0 | 0 | 0
CDP8 | SA | SESA | Medium storage | 0 | 0 | 0 | 6.888e-08 | 1.1536e-07 | 6.526e-07 | 6.526e-07 | 6.6464e-07 | 7.3068e-07 | 7.3068e-07 | 7.5244e-07 | 7.5244e-07 | 7.5244e-07 | 7.5244e-07 | 7.682e-07 | 7.7376e-07 | 7.7376e-07 | 7.784e-07 | 8.0364e-07 | 8.4856e-07 | 9.0576e-07 | 9.1616e-07 | 9.2808e-07 | 8.592e-07 | 8.3632e-07 | 3.5556e-07 | 3.5556e-07 | 3.5244e-07 | 0
CDP8 | SA | SESA | Shallow storage | 0.05 | 0.05 | 0.05 | 0.05 | 0.05 | 0.05 | 0.05 | 0.05 | 0.05 | 0.05 | 0 | 0 | 0 | 0 | 0 | 0 | 0 | 0 | 0 | 0 | 0 | 0 | 0 | 0 | 0 | 0 | 0 | 0 | 0
CDP8 | SA | SESA | Coordinated CER storage | 0.0067722 | 0.0098741 | 0.013554 | 0.018058 | 0.022901 | 0.031049 | 0.040897 | 0.052064 | 0.065325 | 0.080134 | 0.096974 | 0.11541 | 0.13419 | 0.15558 | 0.17889 | 0.20212 | 0.22648 | 0.25208 | 0.27912 | 0.30716 | 0.33711 | 0.36858 | 0.40047 | 0.43368 | 0.46827 | 0.50041 | 0.50586 | 0.5112 | 0
CDP8 | SA | SESA | Passive CER storage | 0.013179 | 0.016695 | 0.020197 | 0.023724 | 0.026643 | 0.030884 | 0.034438 | 0.037425 | 0.040318 | 0.042777 | 0.045474 | 0.048034 | 0.049615 | 0.051565 | 0.0532 | 0.054638 | 0.055282 | 0.05557 | 0.055535 | 0.055183 | 0.055154 | 0.055155 | 0.054363 | 0.053746 | 0.052936 | 0.052137 | 0.053393 | 0.054382 | 0
0 | 0 | 0 | 0 | 0 | 0 | 0 | 0 | 0 | 0 | 0 | 0 | 0 | 0 | 0 | 0 | 0 | 0 | 0 | 0 | 0 | 0 | 0 | 0 | 0 | 0 | 0 | 0 | 0 | 0 | 0 | 0 | 0
CDP8 | TAS | TAS | Deep storage | 0 | 0 | 0 | 0 | 0 | 0 | 1.9563 | 1.9563 | 14.0258 | 14.0258 | 14.0258 | 14.0258 | 14.0258 | 14.0258 | 14.0258 | 14.0258 | 14.0258 | 14.0258 | 14.0258 | 14.0258 | 17.808 | 17.808 | 17.808 | 17.808 | 17.808 | 17.808 | 17.808 | 17.808 | 0
CDP8 | TAS | TAS | Medium storage | 0 | 0 | 0 | 4.22e-08 | 6.012e-08 | 1.1212e-07 | 1.1212e-07 | 1.2428e-07 | 1.294e-07 | 1.4132e-07 | 1.4132e-07 | 1.4132e-07 | 1.4132e-07 | 1.4132e-07 | 1.572e-07 | 1.6272e-07 | 1.6836e-07 | 1.7316e-07 | 1.9956e-07 | 2.1924e-07 | 2.2388e-07 | 2.3848e-07 | 2.504e-07 | 2.1848e-07 | 2.132e-07 | 1.7504e-07 | 1.7504e-07 | 1.8716e-07 | 0
CDP8 | TAS | TAS | Shallow storage | 0 | 0 | 0 | 0 | 0 | 0 | 0 | 0 | 0 | 0 | 0 | 0 | 0 | 0 | 0 | 0 | 0 | 0 | 0 | 0 | 0 | 0 | 0 | 0 | 0 | 0 | 0 | 0 | 0
CDP8 | TAS | TAS | Coordinated CER storage | 0.0059645 | 0.012535 | 0.022332 | 0.03604 | 0.053924 | 0.082784 | 0.11718 | 0.16068 | 0.22096 | 0.29602 | 0.38605 | 0.49133 | 0.60575 | 0.73625 | 0.8842 | 1.039 | 1.2001 | 1.3728 | 1.5583 | 1.7559 | 1.9677 | 2.1921 | 2.423 | 2.6659 | 2.9202 | 3.1581 | 3.1914 | 3.2239 | 0
CDP8 | TAS | TAS | Passive CER storage | 0.05524 | 0.076964 | 0.097681 | 0.11846 | 0.1375 | 0.16622 | 0.19327 | 0.21696 | 0.23799 | 0.25676 | 0.27459 | 0.29174 | 0.30048 | 0.30856 | 0.31513 | 0.31683 | 0.32061 | 0.32183 | 0.32058 | 0.31722 | 0.31385 | 0.31025 | 0.30129 | 0.29233 | 0.28124 | 0.26828 | 0.27681 | 0.28436 | 0
0 | 0 | 0 | 0 | 0 | 0 | 0 | 0 | 0 | 0 | 0 | 0 | 0 | 0 | 0 | 0 | 0 | 0 | 0 | 0 | 0 | 0 | 0 | 0 | 0 | 0 | 0 | 0 | 0 | 0 | 0 | 0 | 0
CDP9 | NSW | NNSW | Snowy 2.0 | 0 | 0 | 0 | 0 | 0 | 0 | 0 | 0 | 0 | 0 | 0 | 0 | 0 | 0 | 0 | 0 | 0 | 0 | 0 | 0 | 0 | 0 | 0 | 0 | 0 | 0 | 0 | 0 | 0
CDP9 | NSW | NNSW | Deep storage | 0 | 0 | 0 | 0 | 0 | 0 | 21.2509 | 21.2509 | 21.2509 | 21.2509 | 21.2509 | 21.2509 | 21.2509 | 24 | 24 | 24 | 24 | 24 | 24 | 24 | 36 | 36 | 36 | 36 | 36 | 36 | 36 | 36 | 0
CDP9 | NSW | NNSW | Medium storage | 0 | 0 | 2.2 | 3.0194 | 3.608 | 6.0862 | 6.0862 | 6.0862 | 6.0862 | 6.0862 | 6.0862 | 6.0862 | 6.0862 | 6.0862 | 6.0862 | 6.0862 | 6.0862 | 6.0862 | 6.0862 | 6.0862 | 6.0862 | 6.0862 | 3.8862 | 3.0667 | 2.4782 | 1.1277 | 1.1277 | 1.1277 | 0
CDP9 | NSW | NNSW | Shallow storage | 0 | 0.039 | 0.439 | 0.639 | 0.639 | 0.639 | 0.639 | 0.639 | 0.639 | 0.6 | 0.6 | 0.6 | 0.6 | 0.6 | 0.6 | 0.6 | 0.6 | 0.6 | 0.6 | 0.6 | 0.6 | 0.6 | 0 | 0 | 0 | 0 | 0 | 0 | 0
CDP9 | NSW | NNSW | Coordinated CER storage | 0.049321 | 0.093647 | 0.14903 | 0.21834 | 0.29862 | 0.42712 | 0.56608 | 0.72078 | 0.89887 | 1.1012 | 1.3359 | 1.5933 | 1.847 | 2.1239 | 2.4262 | 2.7179 | 3.0237 | 3.3411 | 3.678 | 4.0307 | 4.4072 | 4.7993 | 5.1895 | 5.5951 | 6.014 | 6.4038 | 6.4951 | 6.5855 | 0
CDP9 | NSW | NNSW | Passive CER storage | 0.11933 | 0.16696 | 0.20927 | 0.2469 | 0.2746 | 0.31277 | 0.35777 | 0.39641 | 0.43281 | 0.46733 | 0.50884 | 0.55079 | 0.57819 | 0.60448 | 0.62741 | 0.64356 | 0.65129 | 0.65387 | 0.65385 | 0.65116 | 0.65396 | 0.65821 | 0.65185 | 0.64615 | 0.63607 | 0.62343 | 0.64056 | 0.65514 | 0
0 | 0 | 0 | 0 | 0 | 0 | 0 | 0 | 0 | 0 | 0 | 0 | 0 | 0 | 0 | 0 | 0 | 0 | 0 | 0 | 0 | 0 | 0 | 0 | 0 | 0 | 0 | 0 | 0 | 0 | 0 | 0 | 0
CDP9 | NSW | CNSW | Snowy 2.0 | 0 | 0 | 0 | 0 | 0 | 0 | 0 | 0 | 0 | 0 | 0 | 0 | 0 | 0 | 0 | 0 | 0 | 0 | 0 | 0 | 0 | 0 | 0 | 0 | 0 | 0 | 0 | 0 | 0
CDP9 | NSW | CNSW | Deep storage | 6.271 | 6.271 | 6.271 | 6.271 | 6.271 | 6.271 | 6.271 | 6.271 | 6.271 | 6.271 | 6.271 | 6.271 | 6.271 | 6.271 | 6.271 | 6.271 | 6.271 | 6.271 | 6.271 | 6.271 | 6.271 | 6.271 | 6.271 | 6.271 | 6.271 | 6.271 | 6.271 | 6.271 | 0
CDP9 | NSW | CNSW | Medium storage | 0 | 2.392 | 2.392 | 3.8658 | 3.8658 | 8.4049 | 8.2448 | 8.4049 | 8.2448 | 8.2448 | 8.4049 | 8.2448 | 8.2448 | 8.4049 | 8.2448 | 8.2448 | 8.2448 | 8.2448 | 8.2448 | 8.4049 | 8.2448 | 6.0129 | 5.8528 | 5.8528 | 6.0129 | 3.4665 | 3.4665 | 3.6266 | 0
CDP9 | NSW | CNSW | Shallow storage | 0 | 0.028 | 0.71558 | 1.7906 | 3.1867 | 3.3335 | 3.3335 | 3.3335 | 3.3335 | 3.3335 | 3.3335 | 3.3335 | 3.3335 | 3.3335 | 3.3335 | 3.3335 | 3.3335 | 3.3335 | 3.3335 | 3.3335 | 3.3335 | 3.3055 | 2.6179 | 1.5429 | 0.14672 | 0.013943 | 0.013943 | 0.013943 | 0
CDP9 | NSW | CNSW | Coordinated CER storage | 0.021223 | 0.04043 | 0.064687 | 0.095778 | 0.13264 | 0.19163 | 0.26372 | 0.34811 | 0.44814 | 0.5645 | 0.69889 | 0.84803 | 0.99978 | 1.1666 | 1.3499 | 1.5318 | 1.7234 | 1.925 | 2.1395 | 2.3657 | 2.6072 | 2.8607 | 3.1166 | 3.3848 | 3.6616 | 3.9194 | 3.9769 | 4.0333 | 0
CDP9 | NSW | CNSW | Passive CER storage | 0.05135 | 0.072081 | 0.090836 | 0.10831 | 0.12197 | 0.14032 | 0.162 | 0.18161 | 0.20068 | 0.21944 | 0.24084 | 0.26259 | 0.27773 | 0.2924 | 0.30565 | 0.31566 | 0.32119 | 0.32444 | 0.32629 | 0.32685 | 0.33008 | 0.33422 | 0.33294 | 0.33222 | 0.32878 | 0.32384 | 0.33397 | 0.34266 | 0
0 | 0 | 0 | 0 | 0 | 0 | 0 | 0 | 0 | 0 | 0 | 0 | 0 | 0 | 0 | 0 | 0 | 0 | 0 | 0 | 0 | 0 | 0 | 0 | 0 | 0 | 0 | 0 | 0 | 0 | 0 | 0 | 0
CDP9 | NSW | SNSW | Snowy 2.0 | 0 | 0 | 0 | 0 | 349.8 | 349.8 | 349.8 | 349.8 | 349.8 | 349.8 | 349.8 | 349.8 | 349.8 | 349.8 | 349.8 | 349.8 | 349.8 | 349.8 | 349.8 | 349.8 | 349.8 | 349.8 | 349.8 | 349.8 | 349.8 | 349.8 | 349.8 | 349.8 | 0
CDP9 | NSW | SNSW | Deep storage | 0 | 0 | 0 | 0 | 0 | 0 | 0 | 0 | 0 | 0 | 0 | 0 | 0 | 0 | 0 | 0 | 0 | 0 | 0 | 0 | 0 | 0 | 0 | 0 | 0 | 0 | 0 | 0 | 0
CDP9 | NSW | SNSW | Medium storage | 0 | 0.4 | 0.4 | 2 | 2 | 3.0201 | 3.0201 | 3.0201 | 3.0201 | 3.0201 | 3.0201 | 3.0201 | 3.0201 | 3.0201 | 3.0201 | 3.0201 | 3.0201 | 3.0201 | 3.0201 | 3.0201 | 3.0201 | 2.6201 | 2.6201 | 2.6201 | 2.6201 | 2.0642 | 2.0642 | 2.0642 | 0
CDP9 | NSW | SNSW | Shallow storage | 0.56998 | 0.5878 | 0.5878 | 0.5878 | 0.5878 | 0.58978 | 0.5878 | 0.58978 | 0.5878 | 0.5878 | 0.58978 | 0.5878 | 0.5878 | 0.58978 | 0.5878 | 0.5878 | 0.5878 | 0.5878 | 0.5678 | 0.51978 | 0.5178 | 0.49998 | 0.498 | 0.498 | 0.3 | 0.3 | 0.3 | 0 | 0
CDP9 | NSW | SNSW | Coordinated CER storage | 0.043271 | 0.084283 | 0.13632 | 0.20206 | 0.27871 | 0.4012 | 0.53236 | 0.6796 | 0.8535 | 1.0525 | 1.2835 | 1.5394 | 1.7957 | 2.0775 | 2.386 | 2.6862 | 3.0025 | 3.3341 | 3.6872 | 4.0573 | 4.4506 | 4.8618 | 5.2764 | 5.7059 | 6.1508 | 6.57 | 6.6767 | 6.7829 | 0
CDP9 | NSW | SNSW | Passive CER storage | 0.1047 | 0.15026 | 0.19142 | 0.2285 | 0.25629 | 0.29379 | 0.33702 | 0.37506 | 0.41143 | 0.44584 | 0.48626 | 0.52764 | 0.55599 | 0.58358 | 0.60785 | 0.6255 | 0.63506 | 0.64019 | 0.64277 | 0.64243 | 0.64687 | 0.65278 | 0.64903 | 0.64528 | 0.63716 | 0.62665 | 0.64588 | 0.66263 | 0
0 | 0 | 0 | 0 | 0 | 0 | 0 | 0 | 0 | 0 | 0 | 0 | 0 | 0 | 0 | 0 | 0 | 0 | 0 | 0 | 0 | 0 | 0 | 0 | 0 | 0 | 0 | 0 | 0 | 0 | 0 | 0 | 0
CDP9 | NSW | SNW | Snowy 2.0 | 0 | 0 | 0 | 0 | 0 | 0 | 0 | 0 | 0 | 0 | 0 | 0 | 0 | 0 | 0 | 0 | 0 | 0 | 0 | 0 | 0 | 0 | 0 | 0 | 0 | 0 | 0 | 0 | 0
CDP9 | NSW | SNW | Deep storage | 0 | 0 | 0 | 0 | 0 | 0 | 0 | 0 | 0 | 0 | 0 | 0 | 0 | 0 | 0 | 0 | 0 | 0 | 0 | 0 | 0 | 0 | 0 | 0 | 0 | 0 | 0 | 0 | 0
CDP9 | NSW | SNW | Medium storage | 0 | 2.8927 | 2.8927 | 2.8927 | 2.8927 | 5.0154 | 5.0154 | 5.0154 | 5.0154 | 5.0154 | 5.0154 | 5.0154 | 5.0154 | 5.0154 | 5.0154 | 5.0154 | 5.0154 | 5.0154 | 5.0154 | 5.0154 | 5.0154 | 2.1227 | 2.1227 | 2.1227 | 2.1227 | 0.96595 | 0.96595 | 0.96595 | 0
CDP9 | NSW | SNW | Shallow storage | 0.075 | 1.3404 | 1.3404 | 1.3404 | 1.3404 | 1.4251 | 2.6802 | 2.8254 | 2.6802 | 2.6802 | 2.8254 | 2.6802 | 2.6052 | 2.7504 | 2.6052 | 2.6052 | 2.6052 | 2.6052 | 2.6052 | 2.7504 | 2.6052 | 1.7004 | 1.5552 | 1.5552 | 1.7004 | 1.5552 | 1.5552 | 1.7004 | 0
CDP9 | NSW | SNW | Coordinated CER storage | 0.20658 | 0.40324 | 0.64801 | 0.95468 | 1.3061 | 1.8671 | 2.5385 | 3.3137 | 4.22 | 5.2552 | 6.4458 | 7.767 | 9.1128 | 10.5931 | 12.2101 | 13.8119 | 15.5007 | 17.2746 | 19.1601 | 21.1396 | 23.2456 | 25.4587 | 27.7108 | 30.0665 | 32.5062 | 34.7686 | 35.2098 | 35.6428 | 0
CDP9 | NSW | SNW | Passive CER storage | 0.49983 | 0.71891 | 0.90995 | 1.0796 | 1.201 | 1.3672 | 1.5579 | 1.7237 | 1.882 | 2.0299 | 2.2014 | 2.3777 | 2.4972 | 2.6139 | 2.7151 | 2.7876 | 2.8223 | 2.8366 | 2.8389 | 2.8283 | 2.8409 | 2.8617 | 2.8411 | 2.8247 | 2.7877 | 2.7387 | 2.8183 | 2.8861 | 0
0 | 0 | 0 | 0 | 0 | 0 | 0 | 0 | 0 | 0 | 0 | 0 | 0 | 0 | 0 | 0 | 0 | 0 | 0 | 0 | 0 | 0 | 0 | 0 | 0 | 0 | 0 | 0 | 0 | 0 | 0 | 0 | 0
CDP9 | QLD | NQ | Borumba | 0 | 0 | 0 | 0 | 0 | 0 | 0 | 0 | 0 | 0 | 0 | 0 | 0 | 0 | 0 | 0 | 0 | 0 | 0 | 0 | 0 | 0 | 0 | 0 | 0 | 0 | 0 | 0 | 0
CDP9 | QLD | NQ | Deep storage | 0 | 0 | 0 | 0 | 0 | 0 | 0 | 0 | 0 | 0 | 0 | 0 | 0 | 0 | 0 | 0 | 0 | 0 | 0 | 0 | 0 | 0 | 0 | 0 | 0 | 0 | 0 | 0 | 0
CDP9 | QLD | NQ | Medium storage | 2 | 2 | 2 | 2 | 2 | 2 | 2 | 2 | 2 | 2 | 2 | 2 | 2 | 2 | 2 | 2 | 2 | 2 | 2 | 2 | 2 | 2 | 2 | 2 | 2 | 2 | 2 | 2 | 0
CDP9 | QLD | NQ | Shallow storage | 0 | 0 | 0.6 | 0.6 | 0.6 | 0.6 | 0.6 | 0.6 | 0.6 | 0.6 | 0.6 | 0.6 | 0.6 | 0.6 | 0.6 | 0.6 | 0.6 | 0.6 | 0.6 | 0.6 | 0.6 | 0.6 | 0 | 0 | 0 | 0 | 0 | 0 | 0
CDP9 | QLD | NQ | Coordinated CER storage | 0.024148 | 0.050882 | 0.079218 | 0.11629 | 0.16047 | 0.23766 | 0.32145 | 0.41314 | 0.51947 | 0.64047 | 0.7738 | 0.92634 | 1.0738 | 1.2366 | 1.4159 | 1.5951 | 1.786 | 1.9862 | 2.1981 | 2.4201 | 2.6547 | 2.9027 | 3.153 | 3.4144 | 3.6879 | 3.9427 | 4.0086 | 4.0741 | 0
CDP9 | QLD | NQ | Passive CER storage | 0.055496 | 0.08742 | 0.11031 | 0.13266 | 0.15071 | 0.17846 | 0.20953 | 0.23594 | 0.26034 | 0.2832 | 0.30587 | 0.33278 | 0.34799 | 0.36356 | 0.37827 | 0.39174 | 0.4006 | 0.40631 | 0.40962 | 0.41091 | 0.41286 | 0.41834 | 0.41583 | 0.41415 | 0.41076 | 0.40686 | 0.42038 | 0.43219 | 0
0 | 0 | 0 | 0 | 0 | 0 | 0 | 0 | 0 | 0 | 0 | 0 | 0 | 0 | 0 | 0 | 0 | 0 | 0 | 0 | 0 | 0 | 0 | 0 | 0 | 0 | 0 | 0 | 0 | 0 | 0 | 0 | 0
CDP9 | QLD | GG | Borumba | 0 | 0 | 0 | 0 | 0 | 0 | 0 | 0 | 0 | 0 | 0 | 0 | 0 | 0 | 0 | 0 | 0 | 0 | 0 | 0 | 0 | 0 | 0 | 0 | 0 | 0 | 0 | 0 | 0
CDP9 | QLD | GG | Deep storage | 0 | 0 | 0 | 0 | 0 | 0 | 0 | 0 | 0 | 0 | 0 | 0 | 0 | 0 | 0 | 0 | 0 | 0 | 0 | 0 | 0 | 0 | 0 | 0 | 0 | 0 | 0 | 0 | 0
CDP9 | QLD | GG | Medium storage | 0 | 0 | 0 | 6.68e-08 | 6.68e-08 | 1.5176e-07 | 2.016e-07 | 2.1728e-07 | 2.5704e-07 | 5.2048e-07 | 7.1984e-07 | 7.1984e-07 | 7.1984e-07 | 1.0511e-06 | 1.0726e-06 | 1.085e-06 | 1.085e-06 | 1.1024e-06 | 1.1137e-06 | 1.1459e-06 | 1.2334e-06 | 1.4495e-06 | 1.4495e-06 | 1.3826e-06 | 2.7448 | 2.7448 | 2.7448 | 2.7448 | 0
CDP9 | QLD | GG | Shallow storage | 0 | 0.4 | 0.4 | 0.4 | 0.4 | 0.4 | 0.4 | 0.4 | 0.4 | 0.4 | 0.4 | 0.4 | 0.4 | 0.4 | 0.4 | 0.4 | 0.4 | 0.4 | 0.4 | 0.4 | 0.4 | 0 | 0 | 0 | 0 | 0 | 0 | 0 | 0
CDP9 | QLD | GG | Coordinated CER storage | 0.001355 | 0.0028851 | 0.0045647 | 0.0067934 | 0.009543 | 0.014331 | 0.020622 | 0.028041 | 0.036934 | 0.047361 | 0.059154 | 0.072721 | 0.086505 | 0.1018 | 0.11873 | 0.13617 | 0.15486 | 0.17467 | 0.19575 | 0.21799 | 0.24166 | 0.2667 | 0.2924 | 0.31927 | 0.34741 | 0.37351 | 0.37892 | 0.38429 | 0
CDP9 | QLD | GG | Passive CER storage | 0.003114 | 0.0049569 | 0.0063566 | 0.0077496 | 0.0089627 | 0.010761 | 0.012775 | 0.014583 | 0.016251 | 0.017854 | 0.019461 | 0.02134 | 0.02247 | 0.023614 | 0.024718 | 0.025734 | 0.026434 | 0.02692 | 0.027242 | 0.027417 | 0.027648 | 0.028116 | 0.028047 | 0.028008 | 0.027841 | 0.027642 | 0.028592 | 0.029423 | 0
0 | 0 | 0 | 0 | 0 | 0 | 0 | 0 | 0 | 0 | 0 | 0 | 0 | 0 | 0 | 0 | 0 | 0 | 0 | 0 | 0 | 0 | 0 | 0 | 0 | 0 | 0 | 0 | 0 | 0 | 0 | 0 | 0
CDP9 | QLD | CQ | Borumba | 0 | 0 | 0 | 0 | 0 | 0 | 0 | 0 | 0 | 0 | 0 | 0 | 0 | 0 | 0 | 0 | 0 | 0 | 0 | 0 | 0 | 0 | 0 | 0 | 0 | 0 | 0 | 0 | 0
CDP9 | QLD | CQ | Deep storage | 0 | 0 | 0 | 0 | 0 | 0 | 7.2585e-05 | 7.2585e-05 | 7.2585e-05 | 7.278e-05 | 7.289e-05 | 7.289e-05 | 7.289e-05 | 7.4296e-05 | 7.4296e-05 | 7.4296e-05 | 7.4296e-05 | 7.4335e-05 | 7.4335e-05 | 7.439e-05 | 7.5154e-05 | 7.543e-05 | 7.543e-05 | 7.543e-05 | 7.6665e-05 | 8.0526e-05 | 8.0526e-05 | 8.0526e-05 | 0
CDP9 | QLD | CQ | Medium storage | 0 | 0 | 0 | 8.072e-08 | 9.656e-08 | 4.0064e-07 | 4.0064e-07 | 4.2112e-07 | 4.5976e-07 | 5.0952e-07 | 7.1784e-07 | 7.1784e-07 | 7.1784e-07 | 1.0479e-06 | 1.0693e-06 | 1.0812e-06 | 1.0812e-06 | 1.098e-06 | 1.109e-06 | 1.1473e-06 | 1.2393e-06 | 1.4555e-06 | 1.4555e-06 | 1.3748e-06 | 2.6608 | 2.6608 | 2.6608 | 2.6608 | 0
CDP9 | QLD | CQ | Shallow storage | 0.1 | 0.1 | 0.1 | 0.4 | 0.4 | 0.4 | 0.4 | 0.4 | 0.4 | 0.4 | 0.4 | 0.4 | 0.4 | 0.4 | 0.4 | 0.4 | 0.4 | 0.4 | 0.3 | 0.3 | 0.3 | 0.3 | 0.3 | 0 | 0 | 0 | 0 | 0 | 0
CDP9 | QLD | CQ | Coordinated CER storage | 0.022518 | 0.047521 | 0.074486 | 0.11012 | 0.15317 | 0.22845 | 0.31472 | 0.412 | 0.52597 | 0.65698 | 0.80299 | 0.97039 | 1.1344 | 1.3161 | 1.5168 | 1.7192 | 1.9355 | 2.163 | 2.4037 | 2.6572 | 2.9259 | 3.21 | 3.4981 | 3.7991 | 4.1139 | 4.4073 | 4.4789 | 4.5498 | 0
CDP9 | QLD | CQ | Passive CER storage | 0.051752 | 0.081644 | 0.10373 | 0.12562 | 0.14386 | 0.17155 | 0.20245 | 0.22956 | 0.25462 | 0.27832 | 0.30211 | 0.33012 | 0.34625 | 0.36285 | 0.3787 | 0.39323 | 0.40313 | 0.4098 | 0.41381 | 0.41596 | 0.41882 | 0.42527 | 0.42346 | 0.42243 | 0.4195 | 0.41609 | 0.4302 | 0.44247 | 0
0 | 0 | 0 | 0 | 0 | 0 | 0 | 0 | 0 | 0 | 0 | 0 | 0 | 0 | 0 | 0 | 0 | 0 | 0 | 0 | 0 | 0 | 0 | 0 | 0 | 0 | 0 | 0 | 0 | 0 | 0 | 0 | 0
CDP9 | QLD | SQ | Borumba | 0 | 0 | 0 | 0 | 0 | 0 | 0 | 47.952 | 47.952 | 47.952 | 47.952 | 47.952 | 47.952 | 47.952 | 47.952 | 47.952 | 47.952 | 47.952 | 47.952 | 47.952 | 47.952 | 47.952 | 47.952 | 47.952 | 47.952 | 47.952 | 47.952 | 47.952 | 0
CDP9 | QLD | SQ | Deep storage | 0 | 0 | 0 | 0 | 0 | 0 | 0 | 0 | 0 | 0 | 0 | 0 | 0 | 0 | 0 | 0 | 0 | 0 | 0 | 0 | 0 | 0 | 0 | 0 | 0 | 0 | 0 | 0 | 0
CDP9 | QLD | SQ | Medium storage | 5.7 | 5.7 | 5.7 | 5.7 | 5.7 | 5.8336 | 5.8336 | 5.8336 | 5.8336 | 5.8336 | 5.8336 | 5.8336 | 5.8336 | 5.8336 | 5.8336 | 5.8336 | 5.8336 | 5.8336 | 5.8336 | 5.8336 | 5.8336 | 5.8336 | 5.8336 | 5.8336 | 5.8336 | 5.7397 | 5.7397 | 5.7397 | 0
CDP9 | QLD | SQ | Shallow storage | 1.2581 | 1.8421 | 1.8421 | 1.8421 | 1.8421 | 1.8421 | 1.8421 | 1.8421 | 1.8421 | 1.8421 | 1.8421 | 1.8421 | 1.8421 | 1.8421 | 1.6421 | 1.6421 | 1.6421 | 1.6421 | 1.6421 | 1.6421 | 1.3421 | 0.84212 | 0.84212 | 0.84212 | 0.45992 | 0.45992 | 0.45992 | 0.30992 | 0
CDP9 | QLD | SQ | Coordinated CER storage | 0.12278 | 0.26537 | 0.42057 | 0.62745 | 0.88006 | 1.3234 | 1.8455 | 2.4344 | 3.1302 | 3.9317 | 4.8276 | 5.8595 | 6.8841 | 8.02 | 9.2755 | 10.55 | 11.9101 | 13.3439 | 14.8621 | 16.4608 | 18.1547 | 19.9485 | 21.7808 | 23.6997 | 25.7059 | 27.5701 | 27.9933 | 28.4102 | 0
CDP9 | QLD | SQ | Passive CER storage | 0.28217 | 0.45592 | 0.58567 | 0.71576 | 0.82654 | 0.99374 | 1.1753 | 1.3322 | 1.4774 | 1.6136 | 1.7498 | 1.9121 | 2.0072 | 2.1048 | 2.198 | 2.2834 | 2.3403 | 2.3784 | 2.4005 | 2.4111 | 2.4269 | 2.4627 | 2.4526 | 2.4475 | 2.4309 | 2.4113 | 2.4932 | 2.5639 | 0
0 | 0 | 0 | 0 | 0 | 0 | 0 | 0 | 0 | 0 | 0 | 0 | 0 | 0 | 0 | 0 | 0 | 0 | 0 | 0 | 0 | 0 | 0 | 0 | 0 | 0 | 0 | 0 | 0 | 0 | 0 | 0 | 0
CDP9 | VIC | VIC | Deep storage | 0 | 0 | 0 | 0 | 0 | 0 | 7.5192e-07 | 8.1216e-07 | 8.6208e-07 | 8.6208e-07 | 3.046 | 3.046 | 3.046 | 3.046 | 3.046 | 3.046 | 3.046 | 3.046 | 3.046 | 3.046 | 3.046 | 3.046 | 3.046 | 3.046 | 3.046 | 3.046 | 3.046 | 3.046 | 0
CDP9 | VIC | VIC | Medium storage | 0 | 0 | 1.4 | 1.4 | 1.4 | 1.4 | 1.4 | 1.4 | 1.4 | 1.4 | 1.4 | 1.4 | 1.4 | 1.4 | 1.4 | 1.4 | 1.4 | 1.4 | 1.4 | 1.4 | 1.4 | 1.4 | 1.547e-06 | 1.468e-06 | 1.4324e-06 | 9.9564e-07 | 1.0009e-06 | 9.9504e-07 | 0
CDP9 | VIC | VIC | Shallow storage | 0.71096 | 4.051 | 4.1158 | 5.3139 | 5.2996 | 5.29 | 5.3039 | 5.3039 | 5.6789 | 5.5951 | 6.2717 | 6.2717 | 6.2849 | 6.2717 | 6.2617 | 6.2617 | 6.2617 | 5.8117 | 5.8117 | 5.6992 | 5.3124 | 4.8596 | 4.0826 | 3.1826 | 3.1826 | 3.1486 | 1.5466 | 1.5466 | 0
CDP9 | VIC | VIC | Coordinated CER storage | 0.24072 | 0.45127 | 0.70429 | 1.0138 | 1.3412 | 1.8625 | 2.5427 | 3.349 | 4.3073 | 5.4271 | 6.7402 | 8.2338 | 9.7877 | 11.5075 | 13.3687 | 15.2689 | 17.2959 | 19.4414 | 21.7241 | 24.14 | 26.7298 | 29.4724 | 32.2693 | 35.1956 | 38.2429 | 41.099 | 41.818 | 42.5286 | 0
CDP9 | VIC | VIC | Passive CER storage | 0.65254 | 0.9105 | 1.1341 | 1.3371 | 1.4787 | 1.6763 | 1.9075 | 2.1168 | 2.3157 | 2.5139 | 2.7485 | 3.0014 | 3.1897 | 3.3744 | 3.5234 | 3.6521 | 3.7422 | 3.813 | 3.8635 | 3.9058 | 3.9797 | 4.0731 | 4.1059 | 4.1434 | 4.1417 | 4.127 | 4.2683 | 4.3941 | 0
0 | 0 | 0 | 0 | 0 | 0 | 0 | 0 | 0 | 0 | 0 | 0 | 0 | 0 | 0 | 0 | 0 | 0 | 0 | 0 | 0 | 0 | 0 | 0 | 0 | 0 | 0 | 0 | 0 | 0 | 0 | 0 | 0
CDP9 | SA | CSA | Deep storage | 0 | 0 | 0 | 0 | 0 | 0 | 1.8024e-07 | 1.8024e-07 | 1.8024e-07 | 1.8024e-07 | 2.4144e-07 | 2.8536e-07 | 2.8536e-07 | 3.3024e-07 | 3.5496e-07 | 3.5496e-07 | 3.5496e-07 | 3.5496e-07 | 3.5496e-07 | 4.788e-07 | 4.788e-07 | 4.788e-07 | 4.788e-07 | 4.788e-07 | 5.2848e-07 | 5.2848e-07 | 5.2848e-07 | 7.1352e-07 | 0
CDP9 | SA | CSA | Medium storage | 0 | 0 | 0 | 2.4184e-07 | 2.8708e-07 | 3.2681e-06 | 3.2681e-06 | 3.2938e-06 | 3.3405e-06 | 3.3405e-06 | 3.4063e-06 | 3.4895e-06 | 3.4895e-06 | 3.5825e-06 | 3.5986e-06 | 3.6044e-06 | 3.6104e-06 | 3.6557e-06 | 3.6926e-06 | 3.8934e-06 | 1.7216 | 1.7216 | 1.7216 | 1.7216 | 1.7216 | 1.7215 | 1.7215 | 1.7215 | 0
CDP9 | SA | CSA | Shallow storage | 0.88082 | 1.5374 | 1.5374 | 1.5374 | 1.5494 | 1.5374 | 1.5296 | 1.5296 | 1.5296 | 1.5296 | 1.5296 | 1.5296 | 1.5296 | 1.5296 | 1.5296 | 1.5296 | 1.5296 | 1.5043 | 1.5163 | 1.2536 | 0.8656 | 0.5516 | 0.5516 | 0.5516 | 0.4686 | 0.18 | 0.18 | 0.18 | 0
CDP9 | SA | CSA | Coordinated CER storage | 0.18593 | 0.26835 | 0.36063 | 0.47489 | 0.60358 | 0.82064 | 1.0677 | 1.3401 | 1.6488 | 1.9946 | 2.3887 | 2.8107 | 3.2311 | 3.6994 | 4.219 | 4.7298 | 5.2571 | 5.7999 | 6.3728 | 6.9681 | 7.6029 | 8.2648 | 8.9296 | 9.6196 | 10.3354 | 11.0032 | 11.1347 | 11.263 | 0
CDP9 | SA | CSA | Passive CER storage | 0.36184 | 0.45372 | 0.53737 | 0.62389 | 0.70221 | 0.8163 | 0.91171 | 0.99074 | 1.062 | 1.1274 | 1.2024 | 1.2709 | 1.3131 | 1.3591 | 1.4031 | 1.4434 | 1.4612 | 1.4662 | 1.464 | 1.456 | 1.4568 | 1.4566 | 1.4361 | 1.4203 | 1.3993 | 1.3792 | 1.4127 | 1.4391 | 0
0 | 0 | 0 | 0 | 0 | 0 | 0 | 0 | 0 | 0 | 0 | 0 | 0 | 0 | 0 | 0 | 0 | 0 | 0 | 0 | 0 | 0 | 0 | 0 | 0 | 0 | 0 | 0 | 0 | 0 | 0 | 0 | 0
CDP9 | SA | SESA | Deep storage | 0 | 0 | 0 | 0 | 0 | 0 | 0 | 0 | 0 | 0 | 0 | 0 | 0 | 0 | 0 | 0 | 0 | 0 | 0 | 0 | 0 | 0 | 0 | 0 | 0 | 0 | 0 | 0 | 0
CDP9 | SA | SESA | Medium storage | 0 | 0 | 0 | 1.2348e-07 | 1.566e-07 | 1.1202e-06 | 1.1202e-06 | 1.1329e-06 | 1.1329e-06 | 1.1329e-06 | 1.1638e-06 | 1.1808e-06 | 1.1984e-06 | 1.2275e-06 | 1.2413e-06 | 1.2456e-06 | 1.2456e-06 | 1.2511e-06 | 1.2598e-06 | 1.3015e-06 | 1.3386e-06 | 1.3478e-06 | 1.421e-06 | 1.3656e-06 | 1.3324e-06 | 3.796e-07 | 3.796e-07 | 3.6692e-07 | 0
CDP9 | SA | SESA | Shallow storage | 0.05 | 0.05 | 0.05 | 0.05 | 0.05 | 0.05 | 0.05 | 0.05 | 0.05 | 0.05 | 0 | 0 | 0 | 0 | 0 | 0 | 0 | 0 | 0 | 0 | 0 | 0 | 0 | 0 | 0 | 0 | 0 | 0 | 0
CDP9 | SA | SESA | Coordinated CER storage | 0.0067722 | 0.0098741 | 0.013554 | 0.018058 | 0.022901 | 0.031049 | 0.040897 | 0.052064 | 0.065325 | 0.080134 | 0.096974 | 0.11541 | 0.13419 | 0.15558 | 0.17889 | 0.20212 | 0.22648 | 0.25208 | 0.27912 | 0.30716 | 0.33711 | 0.36858 | 0.40047 | 0.43368 | 0.46827 | 0.50041 | 0.50586 | 0.5112 | 0
CDP9 | SA | SESA | Passive CER storage | 0.013179 | 0.016695 | 0.020197 | 0.023724 | 0.026643 | 0.030884 | 0.034438 | 0.037425 | 0.040318 | 0.042777 | 0.045474 | 0.048034 | 0.049615 | 0.051565 | 0.0532 | 0.054638 | 0.055282 | 0.05557 | 0.055535 | 0.055183 | 0.055154 | 0.055155 | 0.054363 | 0.053746 | 0.052936 | 0.052137 | 0.053393 | 0.054382 | 0
0 | 0 | 0 | 0 | 0 | 0 | 0 | 0 | 0 | 0 | 0 | 0 | 0 | 0 | 0 | 0 | 0 | 0 | 0 | 0 | 0 | 0 | 0 | 0 | 0 | 0 | 0 | 0 | 0 | 0 | 0 | 0 | 0
CDP9 | TAS | TAS | Deep storage | 0 | 0 | 0 | 0 | 0 | 0 | 1.5159e-05 | 1.6076e-05 | 1.7857e-05 | 1.7857e-05 | 5.8109 | 5.8109 | 5.8109 | 8.6535 | 8.6535 | 8.6535 | 8.6535 | 8.6535 | 8.6535 | 8.6535 | 17.808 | 17.808 | 17.808 | 17.808 | 21.5212 | 21.5212 | 21.5212 | 21.5212 | 0
CDP9 | TAS | TAS | Medium storage | 0 | 0 | 0 | 7.428e-08 | 9.572e-08 | 1.902e-07 | 1.902e-07 | 2.0052e-07 | 2.1052e-07 | 2.1536e-07 | 2.304e-07 | 2.304e-07 | 2.4728e-07 | 2.5384e-07 | 2.6288e-07 | 2.6756e-07 | 2.7612e-07 | 2.7612e-07 | 2.7612e-07 | 2.7612e-07 | 4.2732e-07 | 4.392e-07 | 4.4816e-07 | 3.7384e-07 | 3.6624e-07 | 2.7172e-07 | 2.7172e-07 | 3.6888e-07 | 0
CDP9 | TAS | TAS | Shallow storage | 0 | 0 | 0 | 0 | 0 | 0 | 0 | 0 | 0 | 0 | 0 | 0 | 0 | 0 | 0 | 0 | 0 | 0 | 0 | 0 | 0 | 0 | 0 | 0 | 0 | 0 | 0 | 0 | 0
CDP9 | TAS | TAS | Coordinated CER storage | 0.0059645 | 0.012535 | 0.022332 | 0.03604 | 0.053924 | 0.082784 | 0.11718 | 0.16068 | 0.22096 | 0.29602 | 0.38605 | 0.49133 | 0.60575 | 0.73625 | 0.8842 | 1.039 | 1.2001 | 1.3728 | 1.5583 | 1.7559 | 1.9677 | 2.1921 | 2.423 | 2.6659 | 2.9202 | 3.1581 | 3.1914 | 3.2239 | 0
CDP9 | TAS | TAS | Passive CER storage | 0.05524 | 0.076964 | 0.097681 | 0.11846 | 0.1375 | 0.16622 | 0.19327 | 0.21696 | 0.23799 | 0.25676 | 0.27459 | 0.29174 | 0.30048 | 0.30856 | 0.31513 | 0.31683 | 0.32061 | 0.32183 | 0.32058 | 0.31722 | 0.31385 | 0.31025 | 0.30129 | 0.29233 | 0.28124 | 0.26828 | 0.27681 | 0.28436 | 0
0 | 0 | 0 | 0 | 0 | 0 | 0 | 0 | 0 | 0 | 0 | 0 | 0 | 0 | 0 | 0 | 0 | 0 | 0 | 0 | 0 | 0 | 0 | 0 | 0 | 0 | 0 | 0 | 0 | 0 | 0 | 0 | 0
CDP10 | NSW | NNSW | Snowy 2.0 | 0 | 0 | 0 | 0 | 0 | 0 | 0 | 0 | 0 | 0 | 0 | 0 | 0 | 0 | 0 | 0 | 0 | 0 | 0 | 0 | 0 | 0 | 0 | 0 | 0 | 0 | 0 | 0 | 0
CDP10 | NSW | NNSW | Deep storage | 0 | 0 | 0 | 0 | 0 | 0 | 24 | 24 | 24 | 24 | 24 | 24 | 24 | 24.0001 | 24.0001 | 24.0001 | 24.0001 | 24.0001 | 24.0001 | 24.0001 | 36 | 36 | 36 | 36 | 36 | 36 | 36 | 36 | 0
CDP10 | NSW | NNSW | Medium storage | 0 | 0 | 2.2 | 2.2 | 2.2 | 9.5926 | 9.5926 | 9.5926 | 9.5926 | 9.5926 | 9.5926 | 9.5926 | 9.5926 | 9.5926 | 9.5926 | 9.5926 | 9.5926 | 9.5926 | 9.5926 | 9.5926 | 9.5926 | 9.5926 | 7.3926 | 7.3926 | 7.3926 | 3.364 | 3.364 | 3.364 | 0
CDP10 | NSW | NNSW | Shallow storage | 0 | 0.039 | 0.439 | 0.639 | 0.639 | 0.639 | 0.639 | 0.639 | 0.639 | 0.6 | 0.6 | 0.6 | 0.6 | 0.6 | 0.6 | 0.6 | 0.6 | 0.6 | 0.6 | 0.6 | 0.6 | 0.6 | 0 | 0 | 0 | 0 | 0 | 0 | 0
CDP10 | NSW | NNSW | Coordinated CER storage | 0.049321 | 0.093647 | 0.14903 | 0.21834 | 0.29862 | 0.42712 | 0.56608 | 0.72078 | 0.89887 | 1.1012 | 1.3359 | 1.5933 | 1.847 | 2.1239 | 2.4262 | 2.7179 | 3.0237 | 3.3411 | 3.678 | 4.0307 | 4.4072 | 4.7993 | 5.1895 | 5.5951 | 6.014 | 6.4038 | 6.4951 | 6.5855 | 0
CDP10 | NSW | NNSW | Passive CER storage | 0.11933 | 0.16696 | 0.20927 | 0.2469 | 0.2746 | 0.31277 | 0.35777 | 0.39641 | 0.43281 | 0.46733 | 0.50884 | 0.55079 | 0.57819 | 0.60448 | 0.62741 | 0.64356 | 0.65129 | 0.65387 | 0.65385 | 0.65116 | 0.65396 | 0.65821 | 0.65185 | 0.64615 | 0.63607 | 0.62343 | 0.64056 | 0.65514 | 0
0 | 0 | 0 | 0 | 0 | 0 | 0 | 0 | 0 | 0 | 0 | 0 | 0 | 0 | 0 | 0 | 0 | 0 | 0 | 0 | 0 | 0 | 0 | 0 | 0 | 0 | 0 | 0 | 0 | 0 | 0 | 0 | 0
CDP10 | NSW | CNSW | Snowy 2.0 | 0 | 0 | 0 | 0 | 0 | 0 | 0 | 0 | 0 | 0 | 0 | 0 | 0 | 0 | 0 | 0 | 0 | 0 | 0 | 0 | 0 | 0 | 0 | 0 | 0 | 0 | 0 | 0 | 0
CDP10 | NSW | CNSW | Deep storage | 6.271 | 6.271 | 6.271 | 6.271 | 6.271 | 6.271 | 6.271 | 6.271 | 6.271 | 6.271 | 6.271 | 6.271 | 6.271 | 6.271 | 6.271 | 6.271 | 6.271 | 6.271 | 6.271 | 6.271 | 6.271 | 6.271 | 6.271 | 6.271 | 6.271 | 6.271 | 6.271 | 6.271 | 0
CDP10 | NSW | CNSW | Medium storage | 0 | 2.392 | 2.392 | 3.8658 | 3.8658 | 4.028 | 3.8679 | 4.028 | 3.8679 | 3.8679 | 4.028 | 3.8679 | 3.8679 | 4.028 | 3.8679 | 3.8679 | 3.8679 | 3.8679 | 3.8679 | 4.028 | 3.8679 | 1.636 | 1.4759 | 1.4759 | 1.636 | 1.4748 | 1.4748 | 1.6349 | 0
CDP10 | NSW | CNSW | Shallow storage | 0 | 0.028 | 0.71555 | 1.1325 | 2.3301 | 2.3301 | 2.3301 | 2.3301 | 2.3301 | 2.3301 | 2.3301 | 2.3301 | 2.3301 | 2.3301 | 2.3301 | 2.3301 | 2.3301 | 2.3301 | 2.3301 | 2.3301 | 2.3301 | 2.3021 | 1.6145 | 1.1976 | 0.11381 | 0.11381 | 0.11381 | 0.11381 | 0
CDP10 | NSW | CNSW | Coordinated CER storage | 0.021223 | 0.04043 | 0.064687 | 0.095778 | 0.13264 | 0.19163 | 0.26372 | 0.34811 | 0.44814 | 0.5645 | 0.69889 | 0.84803 | 0.99978 | 1.1666 | 1.3499 | 1.5318 | 1.7234 | 1.925 | 2.1395 | 2.3657 | 2.6072 | 2.8607 | 3.1166 | 3.3848 | 3.6616 | 3.9194 | 3.9769 | 4.0333 | 0
CDP10 | NSW | CNSW | Passive CER storage | 0.05135 | 0.072081 | 0.090836 | 0.10831 | 0.12197 | 0.14032 | 0.162 | 0.18161 | 0.20068 | 0.21944 | 0.24084 | 0.26259 | 0.27773 | 0.2924 | 0.30565 | 0.31566 | 0.32119 | 0.32444 | 0.32629 | 0.32685 | 0.33008 | 0.33422 | 0.33294 | 0.33222 | 0.32878 | 0.32384 | 0.33397 | 0.34266 | 0
0 | 0 | 0 | 0 | 0 | 0 | 0 | 0 | 0 | 0 | 0 | 0 | 0 | 0 | 0 | 0 | 0 | 0 | 0 | 0 | 0 | 0 | 0 | 0 | 0 | 0 | 0 | 0 | 0 | 0 | 0 | 0 | 0
CDP10 | NSW | SNSW | Snowy 2.0 | 0 | 0 | 0 | 0 | 349.8 | 349.8 | 349.8 | 349.8 | 349.8 | 349.8 | 349.8 | 349.8 | 349.8 | 349.8 | 349.8 | 349.8 | 349.8 | 349.8 | 349.8 | 349.8 | 349.8 | 349.8 | 349.8 | 349.8 | 349.8 | 349.8 | 349.8 | 349.8 | 0
CDP10 | NSW | SNSW | Deep storage | 0 | 0 | 0 | 0 | 0 | 0 | 0 | 0 | 0 | 0 | 0 | 0 | 0 | 0 | 0 | 0 | 0 | 0 | 0 | 0 | 0 | 0 | 0 | 0 | 0 | 0 | 0 | 0 | 0
CDP10 | NSW | SNSW | Medium storage | 0 | 0.4 | 0.4 | 2 | 2 | 2 | 2 | 2 | 2 | 2 | 2 | 2 | 2 | 2 | 2 | 2 | 2 | 2 | 2 | 2 | 2 | 1.6 | 1.6 | 1.6 | 1.6 | 1.6 | 1.6 | 1.6 | 0
CDP10 | NSW | SNSW | Shallow storage | 0.56998 | 0.5878 | 0.5878 | 0.5878 | 0.5878 | 0.58978 | 0.5878 | 0.58978 | 0.5878 | 0.5878 | 0.58978 | 0.5878 | 0.5878 | 0.58978 | 0.5878 | 0.5878 | 0.5878 | 0.5878 | 0.5678 | 0.51978 | 0.5178 | 0.49998 | 0.498 | 0.498 | 0.3 | 0.3 | 0.3 | 0 | 0
CDP10 | NSW | SNSW | Coordinated CER storage | 0.043271 | 0.084283 | 0.13632 | 0.20206 | 0.27871 | 0.4012 | 0.53236 | 0.6796 | 0.8535 | 1.0525 | 1.2835 | 1.5394 | 1.7957 | 2.0775 | 2.386 | 2.6862 | 3.0025 | 3.3341 | 3.6872 | 4.0573 | 4.4506 | 4.8618 | 5.2764 | 5.7059 | 6.1508 | 6.57 | 6.6767 | 6.7829 | 0
CDP10 | NSW | SNSW | Passive CER storage | 0.1047 | 0.15026 | 0.19142 | 0.2285 | 0.25629 | 0.29379 | 0.33702 | 0.37506 | 0.41143 | 0.44584 | 0.48626 | 0.52764 | 0.55599 | 0.58358 | 0.60785 | 0.6255 | 0.63506 | 0.64019 | 0.64277 | 0.64243 | 0.64687 | 0.65278 | 0.64903 | 0.64528 | 0.63716 | 0.62665 | 0.64588 | 0.66263 | 0
0 | 0 | 0 | 0 | 0 | 0 | 0 | 0 | 0 | 0 | 0 | 0 | 0 | 0 | 0 | 0 | 0 | 0 | 0 | 0 | 0 | 0 | 0 | 0 | 0 | 0 | 0 | 0 | 0 | 0 | 0 | 0 | 0
CDP10 | NSW | SNW | Snowy 2.0 | 0 | 0 | 0 | 0 | 0 | 0 | 0 | 0 | 0 | 0 | 0 | 0 | 0 | 0 | 0 | 0 | 0 | 0 | 0 | 0 | 0 | 0 | 0 | 0 | 0 | 0 | 0 | 0 | 0
CDP10 | NSW | SNW | Deep storage | 0 | 0 | 0 | 0 | 0 | 0 | 0 | 0 | 0 | 0 | 0 | 0 | 0 | 0 | 0 | 0 | 0 | 0 | 0 | 0 | 0 | 0 | 0 | 0 | 0 | 0 | 0 | 0 | 0
CDP10 | NSW | SNW | Medium storage | 0 | 2.8927 | 2.8927 | 2.8927 | 2.8927 | 6.9061 | 6.9061 | 6.9061 | 6.9061 | 6.9061 | 6.9061 | 6.9061 | 6.9061 | 6.9061 | 6.9061 | 6.9061 | 6.9061 | 6.9061 | 6.9061 | 6.9061 | 6.9061 | 4.0133 | 4.0133 | 4.0133 | 4.0133 | 1.8263 | 1.8263 | 1.8263 | 0
CDP10 | NSW | SNW | Shallow storage | 0.075 | 1.3404 | 1.3404 | 1.4009 | 1.6731 | 1.7578 | 3.0129 | 3.158 | 3.0129 | 3.0129 | 3.158 | 3.0129 | 2.9379 | 3.083 | 2.9379 | 2.9379 | 2.9379 | 2.9379 | 2.9379 | 3.083 | 2.9379 | 2.033 | 1.8878 | 1.8273 | 1.7262 | 1.5811 | 1.5811 | 1.7262 | 0
CDP10 | NSW | SNW | Coordinated CER storage | 0.20658 | 0.40324 | 0.64801 | 0.95468 | 1.3061 | 1.8671 | 2.5385 | 3.3137 | 4.22 | 5.2552 | 6.4458 | 7.767 | 9.1128 | 10.5931 | 12.2101 | 13.8119 | 15.5007 | 17.2746 | 19.1601 | 21.1396 | 23.2456 | 25.4587 | 27.7108 | 30.0665 | 32.5062 | 34.7686 | 35.2098 | 35.6428 | 0
CDP10 | NSW | SNW | Passive CER storage | 0.49983 | 0.71891 | 0.90995 | 1.0796 | 1.201 | 1.3672 | 1.5579 | 1.7237 | 1.882 | 2.0299 | 2.2014 | 2.3777 | 2.4972 | 2.6139 | 2.7151 | 2.7876 | 2.8223 | 2.8366 | 2.8389 | 2.8283 | 2.8409 | 2.8617 | 2.8411 | 2.8247 | 2.7877 | 2.7387 | 2.8183 | 2.8861 | 0
0 | 0 | 0 | 0 | 0 | 0 | 0 | 0 | 0 | 0 | 0 | 0 | 0 | 0 | 0 | 0 | 0 | 0 | 0 | 0 | 0 | 0 | 0 | 0 | 0 | 0 | 0 | 0 | 0 | 0 | 0 | 0 | 0
CDP10 | QLD | NQ | Borumba | 0 | 0 | 0 | 0 | 0 | 0 | 0 | 0 | 0 | 0 | 0 | 0 | 0 | 0 | 0 | 0 | 0 | 0 | 0 | 0 | 0 | 0 | 0 | 0 | 0 | 0 | 0 | 0 | 0
CDP10 | QLD | NQ | Deep storage | 0 | 0 | 0 | 0 | 0 | 0 | 0 | 0 | 0 | 0 | 0 | 0 | 0 | 0 | 0 | 0 | 0 | 0 | 0 | 0 | 0 | 0 | 0 | 0 | 0 | 0 | 0 | 0 | 0
CDP10 | QLD | NQ | Medium storage | 2 | 2 | 2 | 2 | 2 | 2 | 2 | 2 | 2 | 2 | 2 | 2 | 2 | 2 | 2 | 2 | 2 | 2 | 2 | 2 | 2 | 2 | 2 | 2 | 2 | 2 | 2 | 2 | 0
CDP10 | QLD | NQ | Shallow storage | 0 | 0 | 0.6 | 0.6 | 0.6 | 0.6 | 0.6 | 0.6 | 0.6 | 0.6 | 0.6 | 0.6 | 0.6 | 0.6 | 0.6 | 0.6 | 0.6 | 0.6 | 0.6 | 0.6 | 0.6 | 0.6 | 0 | 0 | 0 | 0 | 0 | 0 | 0
CDP10 | QLD | NQ | Coordinated CER storage | 0.024148 | 0.050882 | 0.079218 | 0.11629 | 0.16047 | 0.23766 | 0.32145 | 0.41314 | 0.51947 | 0.64047 | 0.7738 | 0.92634 | 1.0738 | 1.2366 | 1.4159 | 1.5951 | 1.786 | 1.9862 | 2.1981 | 2.4201 | 2.6547 | 2.9027 | 3.153 | 3.4144 | 3.6879 | 3.9427 | 4.0086 | 4.0741 | 0
CDP10 | QLD | NQ | Passive CER storage | 0.055496 | 0.08742 | 0.11031 | 0.13266 | 0.15071 | 0.17846 | 0.20953 | 0.23594 | 0.26034 | 0.2832 | 0.30587 | 0.33278 | 0.34799 | 0.36356 | 0.37827 | 0.39174 | 0.4006 | 0.40631 | 0.40962 | 0.41091 | 0.41286 | 0.41834 | 0.41583 | 0.41415 | 0.41076 | 0.40686 | 0.42038 | 0.43219 | 0
0 | 0 | 0 | 0 | 0 | 0 | 0 | 0 | 0 | 0 | 0 | 0 | 0 | 0 | 0 | 0 | 0 | 0 | 0 | 0 | 0 | 0 | 0 | 0 | 0 | 0 | 0 | 0 | 0 | 0 | 0 | 0 | 0
CDP10 | QLD | GG | Borumba | 0 | 0 | 0 | 0 | 0 | 0 | 0 | 0 | 0 | 0 | 0 | 0 | 0 | 0 | 0 | 0 | 0 | 0 | 0 | 0 | 0 | 0 | 0 | 0 | 0 | 0 | 0 | 0 | 0
CDP10 | QLD | GG | Deep storage | 0 | 0 | 0 | 0 | 0 | 0 | 0 | 0 | 0 | 0 | 0 | 0 | 0 | 0 | 0 | 0 | 0 | 0 | 0 | 0 | 0 | 0 | 0 | 0 | 0 | 0 | 0 | 0 | 0
CDP10 | QLD | GG | Medium storage | 0 | 0 | 0 | 4.528e-08 | 4.528e-08 | 1.0152e-07 | 1.2744e-07 | 2.5216e-07 | 3.3568e-07 | 4.22e-07 | 1.4566e-06 | 1.4566e-06 | 1.4566e-06 | 1.657e-06 | 1.6689e-06 | 1.6689e-06 | 1.6689e-06 | 1.6894e-06 | 1.6894e-06 | 1.7074e-06 | 1.7659e-06 | 1.9479e-06 | 1.9479e-06 | 1.9026e-06 | 1.839 | 1.839 | 1.839 | 1.839 | 0
CDP10 | QLD | GG | Shallow storage | 0 | 0.4 | 0.4 | 0.4 | 0.4 | 0.4 | 0.4 | 0.4 | 0.4 | 0.4 | 0.4 | 0.4 | 0.4 | 0.4 | 0.4 | 0.4 | 0.4 | 0.4 | 0.4 | 0.4 | 0.4 | 0 | 0 | 0 | 0 | 0 | 0 | 0 | 0
CDP10 | QLD | GG | Coordinated CER storage | 0.001355 | 0.0028851 | 0.0045647 | 0.0067934 | 0.009543 | 0.014331 | 0.020622 | 0.028041 | 0.036934 | 0.047361 | 0.059154 | 0.072721 | 0.086505 | 0.1018 | 0.11873 | 0.13617 | 0.15486 | 0.17467 | 0.19575 | 0.21799 | 0.24166 | 0.2667 | 0.2924 | 0.31927 | 0.34741 | 0.37351 | 0.37892 | 0.38429 | 0
CDP10 | QLD | GG | Passive CER storage | 0.003114 | 0.0049569 | 0.0063566 | 0.0077496 | 0.0089627 | 0.010761 | 0.012775 | 0.014583 | 0.016251 | 0.017854 | 0.019461 | 0.02134 | 0.02247 | 0.023614 | 0.024718 | 0.025734 | 0.026434 | 0.02692 | 0.027242 | 0.027417 | 0.027648 | 0.028116 | 0.028047 | 0.028008 | 0.027841 | 0.027642 | 0.028592 | 0.029423 | 0
0 | 0 | 0 | 0 | 0 | 0 | 0 | 0 | 0 | 0 | 0 | 0 | 0 | 0 | 0 | 0 | 0 | 0 | 0 | 0 | 0 | 0 | 0 | 0 | 0 | 0 | 0 | 0 | 0 | 0 | 0 | 0 | 0
CDP10 | QLD | CQ | Borumba | 0 | 0 | 0 | 0 | 0 | 0 | 0 | 0 | 0 | 0 | 0 | 0 | 0 | 0 | 0 | 0 | 0 | 0 | 0 | 0 | 0 | 0 | 0 | 0 | 0 | 0 | 0 | 0 | 0
CDP10 | QLD | CQ | Deep storage | 0 | 0 | 0 | 0 | 0 | 0 | 1.9362 | 1.9362 | 1.9362 | 1.9362 | 1.9362 | 1.9362 | 1.9362 | 1.9362 | 1.9362 | 1.9362 | 1.9362 | 1.9362 | 1.9362 | 1.9362 | 1.9362 | 1.9362 | 1.9362 | 1.9362 | 1.9362 | 1.9362 | 1.9362 | 2.0699 | 0
CDP10 | QLD | CQ | Medium storage | 0 | 0 | 0 | 5.456e-08 | 7.048e-08 | 2.4856e-07 | 2.4856e-07 | 3.0296e-07 | 3.3504e-07 | 4.2008e-07 | 1.4526e-06 | 1.4526e-06 | 1.4526e-06 | 1.6516e-06 | 1.6598e-06 | 1.6598e-06 | 1.6826e-06 | 1.7068e-06 | 1.7422e-06 | 1.7838e-06 | 1.8321e-06 | 1.9198e-06 | 1.9198e-06 | 1.8652e-06 | 1.8303 | 1.8303 | 1.8303 | 1.8303 | 0
CDP10 | QLD | CQ | Shallow storage | 0.1 | 0.1 | 0.1 | 0.4 | 0.4 | 0.4 | 0.4 | 0.4 | 0.4 | 0.4 | 0.4 | 0.4 | 0.4 | 0.4 | 0.4 | 0.4 | 0.4 | 0.4 | 0.3 | 0.3 | 0.3 | 0.3 | 0.3 | 0 | 0 | 0 | 0 | 0 | 0
CDP10 | QLD | CQ | Coordinated CER storage | 0.022518 | 0.047521 | 0.074486 | 0.11012 | 0.15317 | 0.22845 | 0.31472 | 0.412 | 0.52597 | 0.65698 | 0.80299 | 0.97039 | 1.1344 | 1.3161 | 1.5168 | 1.7192 | 1.9355 | 2.163 | 2.4037 | 2.6572 | 2.9259 | 3.21 | 3.4981 | 3.7991 | 4.1139 | 4.4073 | 4.4789 | 4.5498 | 0
CDP10 | QLD | CQ | Passive CER storage | 0.051752 | 0.081644 | 0.10373 | 0.12562 | 0.14386 | 0.17155 | 0.20245 | 0.22956 | 0.25462 | 0.27832 | 0.30211 | 0.33012 | 0.34625 | 0.36285 | 0.3787 | 0.39323 | 0.40313 | 0.4098 | 0.41381 | 0.41596 | 0.41882 | 0.42527 | 0.42346 | 0.42243 | 0.4195 | 0.41609 | 0.4302 | 0.44247 | 0
0 | 0 | 0 | 0 | 0 | 0 | 0 | 0 | 0 | 0 | 0 | 0 | 0 | 0 | 0 | 0 | 0 | 0 | 0 | 0 | 0 | 0 | 0 | 0 | 0 | 0 | 0 | 0 | 0 | 0 | 0 | 0 | 0
CDP10 | QLD | SQ | Borumba | 0 | 0 | 0 | 0 | 0 | 0 | 0 | 47.952 | 47.952 | 47.952 | 47.952 | 47.952 | 47.952 | 47.952 | 47.952 | 47.952 | 47.952 | 47.952 | 47.952 | 47.952 | 47.952 | 47.952 | 47.952 | 47.952 | 47.952 | 47.952 | 47.952 | 47.952 | 0
CDP10 | QLD | SQ | Deep storage | 0 | 0 | 0 | 0 | 0 | 0 | 0 | 0 | 0 | 0 | 0 | 0 | 0 | 0 | 0 | 0 | 0 | 0 | 0 | 0 | 0 | 0 | 0 | 0 | 0 | 0 | 0 | 0 | 0
CDP10 | QLD | SQ | Medium storage | 5.7 | 5.7 | 5.7 | 5.7 | 5.7 | 5.7166 | 5.7166 | 5.7166 | 5.7166 | 5.7166 | 5.7166 | 5.7166 | 5.7166 | 5.7166 | 5.7166 | 5.7166 | 5.7166 | 5.7166 | 5.7166 | 5.7166 | 5.7166 | 5.7166 | 5.7166 | 5.7166 | 5.7165 | 5.7049 | 5.7049 | 5.7049 | 0
CDP10 | QLD | SQ | Shallow storage | 1.2581 | 1.8421 | 1.8421 | 1.8421 | 1.8421 | 1.8421 | 1.8421 | 1.8421 | 1.8421 | 1.8421 | 1.8421 | 1.8421 | 1.8421 | 1.8421 | 1.6421 | 1.6421 | 1.6421 | 1.6421 | 1.6421 | 1.6421 | 1.3421 | 0.84212 | 0.84212 | 0.84212 | 0.45992 | 0.45992 | 0.45992 | 0.30992 | 0
CDP10 | QLD | SQ | Coordinated CER storage | 0.12278 | 0.26537 | 0.42057 | 0.62745 | 0.88006 | 1.3234 | 1.8455 | 2.4344 | 3.1302 | 3.9317 | 4.8276 | 5.8595 | 6.8841 | 8.02 | 9.2755 | 10.55 | 11.9101 | 13.3439 | 14.8621 | 16.4608 | 18.1547 | 19.9485 | 21.7808 | 23.6997 | 25.7059 | 27.5701 | 27.9933 | 28.4102 | 0
CDP10 | QLD | SQ | Passive CER storage | 0.28217 | 0.45592 | 0.58567 | 0.71576 | 0.82654 | 0.99374 | 1.1753 | 1.3322 | 1.4774 | 1.6136 | 1.7498 | 1.9121 | 2.0072 | 2.1048 | 2.198 | 2.2834 | 2.3403 | 2.3784 | 2.4005 | 2.4111 | 2.4269 | 2.4627 | 2.4526 | 2.4475 | 2.4309 | 2.4113 | 2.4932 | 2.5639 | 0
0 | 0 | 0 | 0 | 0 | 0 | 0 | 0 | 0 | 0 | 0 | 0 | 0 | 0 | 0 | 0 | 0 | 0 | 0 | 0 | 0 | 0 | 0 | 0 | 0 | 0 | 0 | 0 | 0 | 0 | 0 | 0 | 0
CDP10 | VIC | VIC | Deep storage | 0 | 0 | 0 | 0 | 0 | 0 | 3.3864e-07 | 6.2712e-07 | 9.1368e-07 | 9.1368e-07 | 2.4837 | 2.4837 | 2.4837 | 2.4837 | 2.4837 | 2.4837 | 2.4837 | 2.4837 | 2.4837 | 2.4837 | 2.4837 | 2.4837 | 2.4837 | 2.4837 | 2.4837 | 2.4837 | 2.4837 | 2.4837 | 0
CDP10 | VIC | VIC | Medium storage | 0 | 0 | 1.4 | 1.4 | 1.4 | 1.4 | 1.4 | 1.4 | 1.4 | 1.4 | 1.4 | 1.4 | 1.4 | 1.4 | 1.4 | 1.4 | 1.4 | 1.4 | 1.4 | 1.4 | 1.4 | 1.4 | 2.656e-06 | 2.5817e-06 | 2.5702e-06 | 2.4436e-06 | 2.4516e-06 | 2.4451e-06 | 0
CDP10 | VIC | VIC | Shallow storage | 0.71096 | 4.051 | 4.1158 | 6.0139 | 5.9996 | 5.99 | 6.0039 | 6.0039 | 6.3789 | 6.2951 | 6.2951 | 6.2951 | 6.3083 | 6.2951 | 6.2851 | 6.2851 | 6.2851 | 5.8351 | 5.8351 | 5.7226 | 5.3358 | 4.883 | 4.106 | 2.5956 | 2.5956 | 2.5616 | 0.95962 | 0.95962 | 0
CDP10 | VIC | VIC | Coordinated CER storage | 0.24072 | 0.45127 | 0.70429 | 1.0138 | 1.3412 | 1.8625 | 2.5427 | 3.349 | 4.3073 | 5.4271 | 6.7402 | 8.2338 | 9.7877 | 11.5075 | 13.3687 | 15.2689 | 17.2959 | 19.4414 | 21.7241 | 24.14 | 26.7298 | 29.4724 | 32.2693 | 35.1956 | 38.2429 | 41.099 | 41.818 | 42.5286 | 0
CDP10 | VIC | VIC | Passive CER storage | 0.65254 | 0.9105 | 1.1341 | 1.3371 | 1.4787 | 1.6763 | 1.9075 | 2.1168 | 2.3157 | 2.5139 | 2.7485 | 3.0014 | 3.1897 | 3.3744 | 3.5234 | 3.6521 | 3.7422 | 3.813 | 3.8635 | 3.9058 | 3.9797 | 4.0731 | 4.1059 | 4.1434 | 4.1417 | 4.127 | 4.2683 | 4.3941 | 0
0 | 0 | 0 | 0 | 0 | 0 | 0 | 0 | 0 | 0 | 0 | 0 | 0 | 0 | 0 | 0 | 0 | 0 | 0 | 0 | 0 | 0 | 0 | 0 | 0 | 0 | 0 | 0 | 0 | 0 | 0 | 0 | 0
CDP10 | SA | CSA | Deep storage | 0 | 0 | 0 | 0 | 0 | 0 | 1.1256e-07 | 3.1392e-07 | 3.8304e-07 | 3.8304e-07 | 4.9104e-07 | 5.9496e-07 | 5.9496e-07 | 7.0128e-07 | 7.0128e-07 | 7.0128e-07 | 7.0128e-07 | 7.0128e-07 | 7.0128e-07 | 7.0128e-07 | 8.1816e-07 | 8.4768e-07 | 8.4768e-07 | 8.4768e-07 | 8.4768e-07 | 8.4768e-07 | 8.4768e-07 | 8.8896e-07 | 0
CDP10 | SA | CSA | Medium storage | 0 | 0 | 0 | 1.6392e-07 | 2.2024e-07 | 7.2496e-07 | 7.2496e-07 | 8.222e-07 | 9.4936e-07 | 9.4936e-07 | 1.2944e-06 | 1.827e-06 | 1.8314e-06 | 2.0328e-06 | 2.0568e-06 | 2.0568e-06 | 2.073e-06 | 2.073e-06 | 2.0998e-06 | 2.1474e-06 | 2.8289 | 2.8289 | 2.8289 | 2.8289 | 2.8289 | 2.8289 | 2.8289 | 2.8289 | 0
CDP10 | SA | CSA | Shallow storage | 0.88082 | 1.5374 | 1.5374 | 1.5374 | 1.5494 | 1.5374 | 1.5296 | 1.5296 | 1.5296 | 1.5296 | 1.5296 | 1.5296 | 1.5296 | 1.5296 | 1.5296 | 1.5296 | 1.5296 | 1.5043 | 1.5163 | 1.2536 | 0.8656 | 0.5516 | 0.5516 | 0.5516 | 0.4686 | 0.18 | 0.18 | 0.18 | 0
CDP10 | SA | CSA | Coordinated CER storage | 0.18593 | 0.26835 | 0.36063 | 0.47489 | 0.60358 | 0.82064 | 1.0677 | 1.3401 | 1.6488 | 1.9946 | 2.3887 | 2.8107 | 3.2311 | 3.6994 | 4.219 | 4.7298 | 5.2571 | 5.7999 | 6.3728 | 6.9681 | 7.6029 | 8.2648 | 8.9296 | 9.6196 | 10.3354 | 11.0032 | 11.1347 | 11.263 | 0
CDP10 | SA | CSA | Passive CER storage | 0.36184 | 0.45372 | 0.53737 | 0.62389 | 0.70221 | 0.8163 | 0.91171 | 0.99074 | 1.062 | 1.1274 | 1.2024 | 1.2709 | 1.3131 | 1.3591 | 1.4031 | 1.4434 | 1.4612 | 1.4662 | 1.464 | 1.456 | 1.4568 | 1.4566 | 1.4361 | 1.4203 | 1.3993 | 1.3792 | 1.4127 | 1.4391 | 0
0 | 0 | 0 | 0 | 0 | 0 | 0 | 0 | 0 | 0 | 0 | 0 | 0 | 0 | 0 | 0 | 0 | 0 | 0 | 0 | 0 | 0 | 0 | 0 | 0 | 0 | 0 | 0 | 0 | 0 | 0 | 0 | 0
CDP10 | SA | SESA | Deep storage | 0 | 0 | 0 | 0 | 0 | 0 | 0 | 0 | 0 | 0 | 0 | 0 | 0 | 0 | 0 | 0 | 0 | 0 | 0 | 0 | 0 | 0 | 0 | 0 | 0 | 0 | 0 | 0 | 0
CDP10 | SA | SESA | Medium storage | 0 | 0 | 0 | 8.232e-08 | 1.1472e-07 | 3.3372e-07 | 3.3372e-07 | 3.5976e-07 | 4.0388e-07 | 4.0388e-07 | 5.0488e-07 | 5.4872e-07 | 5.9316e-07 | 6.1308e-07 | 6.2336e-07 | 6.2336e-07 | 6.2336e-07 | 6.2336e-07 | 6.3624e-07 | 6.4704e-07 | 7.6652e-07 | 7.7708e-07 | 7.7708e-07 | 7.258e-07 | 7.186e-07 | 4.996e-07 | 4.996e-07 | 5.0752e-07 | 0
CDP10 | SA | SESA | Shallow storage | 0.05 | 0.05 | 0.05 | 0.05 | 0.05 | 0.05 | 0.05 | 0.05 | 0.05 | 0.05 | 0 | 0 | 0 | 0 | 0 | 0 | 0 | 0 | 0 | 0 | 0 | 0 | 0 | 0 | 0 | 0 | 0 | 0 | 0
CDP10 | SA | SESA | Coordinated CER storage | 0.0067722 | 0.0098741 | 0.013554 | 0.018058 | 0.022901 | 0.031049 | 0.040897 | 0.052064 | 0.065325 | 0.080134 | 0.096974 | 0.11541 | 0.13419 | 0.15558 | 0.17889 | 0.20212 | 0.22648 | 0.25208 | 0.27912 | 0.30716 | 0.33711 | 0.36858 | 0.40047 | 0.43368 | 0.46827 | 0.50041 | 0.50586 | 0.5112 | 0
CDP10 | SA | SESA | Passive CER storage | 0.013179 | 0.016695 | 0.020197 | 0.023724 | 0.026643 | 0.030884 | 0.034438 | 0.037425 | 0.040318 | 0.042777 | 0.045474 | 0.048034 | 0.049615 | 0.051565 | 0.0532 | 0.054638 | 0.055282 | 0.05557 | 0.055535 | 0.055183 | 0.055154 | 0.055155 | 0.054363 | 0.053746 | 0.052936 | 0.052137 | 0.053393 | 0.054382 | 0
0 | 0 | 0 | 0 | 0 | 0 | 0 | 0 | 0 | 0 | 0 | 0 | 0 | 0 | 0 | 0 | 0 | 0 | 0 | 0 | 0 | 0 | 0 | 0 | 0 | 0 | 0 | 0 | 0 | 0 | 0 | 0 | 0
CDP10 | TAS | TAS | Deep storage | 0 | 0 | 0 | 0 | 0 | 0 | 2.6644e-06 | 4.1757e-06 | 1.372e-05 | 1.372e-05 | 5.7137 | 5.7137 | 5.7137 | 6.8259 | 6.8259 | 6.8259 | 6.8259 | 6.8259 | 6.8259 | 6.8259 | 17.808 | 17.808 | 17.808 | 17.808 | 21.7469 | 21.7469 | 21.7469 | 21.7469 | 0
CDP10 | TAS | TAS | Medium storage | 0 | 0 | 0 | 5.016e-08 | 6.508e-08 | 1.166e-07 | 1.166e-07 | 1.6084e-07 | 2.066e-07 | 2.066e-07 | 2.4984e-07 | 2.862e-07 | 2.9976e-07 | 3.078e-07 | 3.1812e-07 | 3.1812e-07 | 3.1812e-07 | 3.2364e-07 | 3.3048e-07 | 3.3956e-07 | 3.6268e-07 | 3.6672e-07 | 3.6672e-07 | 3.5576e-07 | 3.4084e-07 | 2.8932e-07 | 2.9884e-07 | 2.6928e-07 | 0
CDP10 | TAS | TAS | Shallow storage | 0 | 0 | 0 | 0 | 0 | 0 | 0 | 0 | 0 | 0 | 0 | 0 | 0 | 0 | 0 | 0 | 0 | 0 | 0 | 0 | 0 | 0 | 0 | 0 | 0 | 0 | 0 | 0 | 0
CDP10 | TAS | TAS | Coordinated CER storage | 0.0059645 | 0.012535 | 0.022332 | 0.03604 | 0.053924 | 0.082784 | 0.11718 | 0.16068 | 0.22096 | 0.29602 | 0.38605 | 0.49133 | 0.60575 | 0.73625 | 0.8842 | 1.039 | 1.2001 | 1.3728 | 1.5583 | 1.7559 | 1.9677 | 2.1921 | 2.423 | 2.6659 | 2.9202 | 3.1581 | 3.1914 | 3.2239 | 0
CDP10 | TAS | TAS | Passive CER storage | 0.05524 | 0.076964 | 0.097681 | 0.11846 | 0.1375 | 0.16622 | 0.19327 | 0.21696 | 0.23799 | 0.25676 | 0.27459 | 0.29174 | 0.30048 | 0.30856 | 0.31513 | 0.31683 | 0.32061 | 0.32183 | 0.32058 | 0.31722 | 0.31385 | 0.31025 | 0.30129 | 0.29233 | 0.28124 | 0.26828 | 0.27681 | 0.28436 | 0
0 | 0 | 0 | 0 | 0 | 0 | 0 | 0 | 0 | 0 | 0 | 0 | 0 | 0 | 0 | 0 | 0 | 0 | 0 | 0 | 0 | 0 | 0 | 0 | 0 | 0 | 0 | 0 | 0 | 0 | 0 | 0 | 0
CDP11 | NSW | NNSW | Snowy 2.0 | 0 | 0 | 0 | 0 | 0 | 0 | 0 | 0 | 0 | 0 | 0 | 0 | 0 | 0 | 0 | 0 | 0 | 0 | 0 | 0 | 0 | 0 | 0 | 0 | 0 | 0 | 0 | 0 | 0
CDP11 | NSW | NNSW | Deep storage | 0 | 0 | 0 | 0 | 0 | 0 | 24 | 24 | 24 | 24 | 24 | 24 | 24 | 24 | 24 | 24 | 24 | 24 | 24 | 24 | 36 | 36 | 36 | 36 | 36 | 36 | 36 | 36 | 0
CDP11 | NSW | NNSW | Medium storage | 0 | 0 | 2.2 | 2.2 | 2.2 | 9.3172 | 9.3172 | 9.3172 | 9.3172 | 9.3172 | 9.3172 | 9.3172 | 9.3172 | 9.3172 | 9.3172 | 9.3172 | 9.3172 | 9.3172 | 9.3172 | 9.3172 | 9.3172 | 9.3172 | 7.1172 | 7.1172 | 7.1172 | 3.2387 | 3.2387 | 3.2387 | 0
CDP11 | NSW | NNSW | Shallow storage | 0 | 0.039 | 0.439 | 0.639 | 0.639 | 0.639 | 0.639 | 0.639 | 0.639 | 0.6 | 0.6 | 0.6 | 0.6 | 0.6 | 0.6 | 0.6 | 0.6 | 0.6 | 0.6 | 0.6 | 0.6 | 0.6 | 0 | 0 | 0 | 0 | 0 | 0 | 0
CDP11 | NSW | NNSW | Coordinated CER storage | 0.049321 | 0.093647 | 0.14903 | 0.21834 | 0.29862 | 0.42712 | 0.56608 | 0.72078 | 0.89887 | 1.1012 | 1.3359 | 1.5933 | 1.847 | 2.1239 | 2.4262 | 2.7179 | 3.0237 | 3.3411 | 3.678 | 4.0307 | 4.4072 | 4.7993 | 5.1895 | 5.5951 | 6.014 | 6.4038 | 6.4951 | 6.5855 | 0
CDP11 | NSW | NNSW | Passive CER storage | 0.11933 | 0.16696 | 0.20927 | 0.2469 | 0.2746 | 0.31277 | 0.35777 | 0.39641 | 0.43281 | 0.46733 | 0.50884 | 0.55079 | 0.57819 | 0.60448 | 0.62741 | 0.64356 | 0.65129 | 0.65387 | 0.65385 | 0.65116 | 0.65396 | 0.65821 | 0.65185 | 0.64615 | 0.63607 | 0.62343 | 0.64056 | 0.65514 | 0
0 | 0 | 0 | 0 | 0 | 0 | 0 | 0 | 0 | 0 | 0 | 0 | 0 | 0 | 0 | 0 | 0 | 0 | 0 | 0 | 0 | 0 | 0 | 0 | 0 | 0 | 0 | 0 | 0 | 0 | 0 | 0 | 0
CDP11 | NSW | CNSW | Snowy 2.0 | 0 | 0 | 0 | 0 | 0 | 0 | 0 | 0 | 0 | 0 | 0 | 0 | 0 | 0 | 0 | 0 | 0 | 0 | 0 | 0 | 0 | 0 | 0 | 0 | 0 | 0 | 0 | 0 | 0
CDP11 | NSW | CNSW | Deep storage | 6.271 | 6.271 | 6.271 | 6.271 | 6.271 | 6.271 | 6.271 | 6.271 | 6.271 | 6.271 | 6.271 | 6.271 | 6.271 | 6.271 | 6.271 | 6.271 | 6.271 | 6.271 | 6.271 | 6.271 | 6.271 | 6.271 | 6.271 | 6.271 | 6.271 | 6.271 | 6.271 | 6.271 | 0
CDP11 | NSW | CNSW | Medium storage | 0 | 2.392 | 2.392 | 3.8658 | 3.8658 | 5.7689 | 5.6088 | 5.7689 | 5.6088 | 5.6088 | 5.7689 | 5.6088 | 5.6088 | 5.7689 | 5.6088 | 5.6088 | 5.6088 | 5.6088 | 5.6088 | 5.7689 | 5.6088 | 3.3769 | 3.2168 | 3.2168 | 3.3769 | 2.267 | 2.267 | 2.4271 | 0
CDP11 | NSW | CNSW | Shallow storage | 0 | 0.028 | 0.71556 | 1.1324 | 2.3451 | 2.3451 | 2.3451 | 2.3451 | 2.3451 | 2.3451 | 2.3451 | 2.3451 | 2.3451 | 2.3451 | 2.3451 | 2.3451 | 2.3451 | 2.3451 | 2.3451 | 2.3451 | 2.3451 | 2.3171 | 1.6295 | 1.2126 | 0.11524 | 0.11524 | 0.11524 | 0.11524 | 0
CDP11 | NSW | CNSW | Coordinated CER storage | 0.021223 | 0.04043 | 0.064687 | 0.095778 | 0.13264 | 0.19163 | 0.26372 | 0.34811 | 0.44814 | 0.5645 | 0.69889 | 0.84803 | 0.99978 | 1.1666 | 1.3499 | 1.5318 | 1.7234 | 1.925 | 2.1395 | 2.3657 | 2.6072 | 2.8607 | 3.1166 | 3.3848 | 3.6616 | 3.9194 | 3.9769 | 4.0333 | 0
CDP11 | NSW | CNSW | Passive CER storage | 0.05135 | 0.072081 | 0.090836 | 0.10831 | 0.12197 | 0.14032 | 0.162 | 0.18161 | 0.20068 | 0.21944 | 0.24084 | 0.26259 | 0.27773 | 0.2924 | 0.30565 | 0.31566 | 0.32119 | 0.32444 | 0.32629 | 0.32685 | 0.33008 | 0.33422 | 0.33294 | 0.33222 | 0.32878 | 0.32384 | 0.33397 | 0.34266 | 0
0 | 0 | 0 | 0 | 0 | 0 | 0 | 0 | 0 | 0 | 0 | 0 | 0 | 0 | 0 | 0 | 0 | 0 | 0 | 0 | 0 | 0 | 0 | 0 | 0 | 0 | 0 | 0 | 0 | 0 | 0 | 0 | 0
CDP11 | NSW | SNSW | Snowy 2.0 | 0 | 0 | 0 | 0 | 349.8 | 349.8 | 349.8 | 349.8 | 349.8 | 349.8 | 349.8 | 349.8 | 349.8 | 349.8 | 349.8 | 349.8 | 349.8 | 349.8 | 349.8 | 349.8 | 349.8 | 349.8 | 349.8 | 349.8 | 349.8 | 349.8 | 349.8 | 349.8 | 0
CDP11 | NSW | SNSW | Deep storage | 0 | 0 | 0 | 0 | 0 | 0 | 0 | 0 | 0 | 0 | 0 | 0 | 0 | 0 | 0 | 0 | 0 | 0 | 0 | 0 | 0 | 0 | 0 | 0 | 0 | 0 | 0 | 0 | 0
CDP11 | NSW | SNSW | Medium storage | 0 | 0.4 | 0.4 | 2 | 2 | 2 | 2 | 2 | 2 | 2 | 2 | 2 | 2 | 2 | 2 | 2 | 2 | 2 | 2 | 2 | 2 | 1.6 | 1.6 | 1.6 | 1.6 | 1.6 | 1.6 | 1.6 | 0
CDP11 | NSW | SNSW | Shallow storage | 0.56998 | 0.5878 | 0.5878 | 0.5878 | 0.5878 | 0.58978 | 0.5878 | 0.58978 | 0.5878 | 0.5878 | 0.58978 | 0.5878 | 0.5878 | 0.58978 | 0.5878 | 0.5878 | 0.5878 | 0.5878 | 0.5678 | 0.51978 | 0.5178 | 0.49998 | 0.498 | 0.498 | 0.3 | 0.3 | 0.3 | 0 | 0
CDP11 | NSW | SNSW | Coordinated CER storage | 0.043271 | 0.084283 | 0.13632 | 0.20206 | 0.27871 | 0.4012 | 0.53236 | 0.6796 | 0.8535 | 1.0525 | 1.2835 | 1.5394 | 1.7957 | 2.0775 | 2.386 | 2.6862 | 3.0025 | 3.3341 | 3.6872 | 4.0573 | 4.4506 | 4.8618 | 5.2764 | 5.7059 | 6.1508 | 6.57 | 6.6767 | 6.7829 | 0
CDP11 | NSW | SNSW | Passive CER storage | 0.1047 | 0.15026 | 0.19142 | 0.2285 | 0.25629 | 0.29379 | 0.33702 | 0.37506 | 0.41143 | 0.44584 | 0.48626 | 0.52764 | 0.55599 | 0.58358 | 0.60785 | 0.6255 | 0.63506 | 0.64019 | 0.64277 | 0.64243 | 0.64687 | 0.65278 | 0.64903 | 0.64528 | 0.63716 | 0.62665 | 0.64588 | 0.66263 | 0
0 | 0 | 0 | 0 | 0 | 0 | 0 | 0 | 0 | 0 | 0 | 0 | 0 | 0 | 0 | 0 | 0 | 0 | 0 | 0 | 0 | 0 | 0 | 0 | 0 | 0 | 0 | 0 | 0 | 0 | 0 | 0 | 0
CDP11 | NSW | SNW | Snowy 2.0 | 0 | 0 | 0 | 0 | 0 | 0 | 0 | 0 | 0 | 0 | 0 | 0 | 0 | 0 | 0 | 0 | 0 | 0 | 0 | 0 | 0 | 0 | 0 | 0 | 0 | 0 | 0 | 0 | 0
CDP11 | NSW | SNW | Deep storage | 0 | 0 | 0 | 0 | 0 | 0 | 0 | 0 | 0 | 0 | 0 | 0 | 0 | 0 | 0 | 0 | 0 | 0 | 0 | 0 | 0 | 0 | 0 | 0 | 0 | 0 | 0 | 0 | 0
CDP11 | NSW | SNW | Medium storage | 0 | 2.8927 | 2.8927 | 2.8927 | 2.8927 | 5.4405 | 5.4405 | 5.4405 | 5.4405 | 5.4405 | 5.4405 | 5.4405 | 5.4405 | 5.4405 | 5.4405 | 5.4405 | 5.4405 | 5.4405 | 5.4405 | 5.4405 | 5.4405 | 2.5479 | 2.5479 | 2.5479 | 2.5479 | 1.1594 | 1.1594 | 1.1594 | 0
CDP11 | NSW | SNW | Shallow storage | 0.075 | 1.3404 | 1.3404 | 1.401 | 1.6581 | 1.7428 | 2.9979 | 3.143 | 2.9979 | 2.9979 | 3.143 | 2.9979 | 2.9229 | 3.068 | 2.9229 | 2.9229 | 2.9229 | 2.9229 | 2.9229 | 3.068 | 2.9229 | 2.018 | 1.8728 | 1.8123 | 1.7248 | 1.5796 | 1.5796 | 1.7248 | 0
CDP11 | NSW | SNW | Coordinated CER storage | 0.20658 | 0.40324 | 0.64801 | 0.95468 | 1.3061 | 1.8671 | 2.5385 | 3.3137 | 4.22 | 5.2552 | 6.4458 | 7.767 | 9.1128 | 10.5931 | 12.2101 | 13.8119 | 15.5007 | 17.2746 | 19.1601 | 21.1396 | 23.2456 | 25.4587 | 27.7108 | 30.0665 | 32.5062 | 34.7686 | 35.2098 | 35.6428 | 0
CDP11 | NSW | SNW | Passive CER storage | 0.49983 | 0.71891 | 0.90995 | 1.0796 | 1.201 | 1.3672 | 1.5579 | 1.7237 | 1.882 | 2.0299 | 2.2014 | 2.3777 | 2.4972 | 2.6139 | 2.7151 | 2.7876 | 2.8223 | 2.8366 | 2.8389 | 2.8283 | 2.8409 | 2.8617 | 2.8411 | 2.8247 | 2.7877 | 2.7387 | 2.8183 | 2.8861 | 0
0 | 0 | 0 | 0 | 0 | 0 | 0 | 0 | 0 | 0 | 0 | 0 | 0 | 0 | 0 | 0 | 0 | 0 | 0 | 0 | 0 | 0 | 0 | 0 | 0 | 0 | 0 | 0 | 0 | 0 | 0 | 0 | 0
CDP11 | QLD | NQ | Borumba | 0 | 0 | 0 | 0 | 0 | 0 | 0 | 0 | 0 | 0 | 0 | 0 | 0 | 0 | 0 | 0 | 0 | 0 | 0 | 0 | 0 | 0 | 0 | 0 | 0 | 0 | 0 | 0 | 0
CDP11 | QLD | NQ | Deep storage | 0 | 0 | 0 | 0 | 0 | 0 | 0 | 0 | 0 | 0 | 0 | 0 | 0 | 0 | 0 | 0 | 0 | 0 | 0 | 0 | 0 | 0 | 0 | 0 | 0 | 0 | 0 | 0 | 0
CDP11 | QLD | NQ | Medium storage | 2 | 2 | 2 | 2 | 2 | 2 | 2 | 2 | 2 | 2 | 2 | 2 | 2 | 2 | 2 | 2 | 2 | 2 | 2 | 2 | 2 | 2 | 2 | 2 | 2 | 2 | 2 | 2 | 0
CDP11 | QLD | NQ | Shallow storage | 0 | 0 | 0.6 | 0.6 | 0.6 | 0.6 | 0.6 | 0.6 | 0.6 | 0.6 | 0.6 | 0.6 | 0.6 | 0.6 | 0.6 | 0.6 | 0.6 | 0.6 | 0.6 | 0.6 | 0.6 | 0.6 | 0 | 0 | 0 | 0 | 0 | 0 | 0
CDP11 | QLD | NQ | Coordinated CER storage | 0.024148 | 0.050882 | 0.079218 | 0.11629 | 0.16047 | 0.23766 | 0.32145 | 0.41314 | 0.51947 | 0.64047 | 0.7738 | 0.92634 | 1.0738 | 1.2366 | 1.4159 | 1.5951 | 1.786 | 1.9862 | 2.1981 | 2.4201 | 2.6547 | 2.9027 | 3.153 | 3.4144 | 3.6879 | 3.9427 | 4.0086 | 4.0741 | 0
CDP11 | QLD | NQ | Passive CER storage | 0.055496 | 0.08742 | 0.11031 | 0.13266 | 0.15071 | 0.17846 | 0.20953 | 0.23594 | 0.26034 | 0.2832 | 0.30587 | 0.33278 | 0.34799 | 0.36356 | 0.37827 | 0.39174 | 0.4006 | 0.40631 | 0.40962 | 0.41091 | 0.41286 | 0.41834 | 0.41583 | 0.41415 | 0.41076 | 0.40686 | 0.42038 | 0.43219 | 0
0 | 0 | 0 | 0 | 0 | 0 | 0 | 0 | 0 | 0 | 0 | 0 | 0 | 0 | 0 | 0 | 0 | 0 | 0 | 0 | 0 | 0 | 0 | 0 | 0 | 0 | 0 | 0 | 0 | 0 | 0 | 0 | 0
CDP11 | QLD | GG | Borumba | 0 | 0 | 0 | 0 | 0 | 0 | 0 | 0 | 0 | 0 | 0 | 0 | 0 | 0 | 0 | 0 | 0 | 0 | 0 | 0 | 0 | 0 | 0 | 0 | 0 | 0 | 0 | 0 | 0
CDP11 | QLD | GG | Deep storage | 0 | 0 | 0 | 0 | 0 | 0 | 0 | 0 | 0 | 0 | 0 | 0 | 0 | 0 | 0 | 0 | 0 | 0 | 0 | 0 | 0 | 0 | 0 | 0 | 0 | 0 | 0 | 0 | 0
CDP11 | QLD | GG | Medium storage | 0 | 0 | 0 | 4.288e-08 | 4.288e-08 | 9.432e-08 | 1.2352e-07 | 1.624e-07 | 2.1432e-07 | 2.7648e-07 | 9.2416e-07 | 9.2416e-07 | 9.2416e-07 | 1.0902e-06 | 1.1147e-06 | 1.1311e-06 | 1.1895e-06 | 1.2629e-06 | 1.3094e-06 | 1.3357e-06 | 1.4838e-06 | 1.624e-06 | 1.624e-06 | 1.5811e-06 | 1.7853 | 1.7853 | 1.7853 | 1.7853 | 0
CDP11 | QLD | GG | Shallow storage | 0 | 0.4 | 0.4 | 0.4 | 0.4 | 0.4 | 0.4 | 0.4 | 0.4 | 0.4 | 0.4 | 0.4 | 0.4 | 0.4 | 0.4 | 0.4 | 0.4 | 0.4 | 0.4 | 0.4 | 0.4 | 0 | 0 | 0 | 0 | 0 | 0 | 0 | 0
CDP11 | QLD | GG | Coordinated CER storage | 0.001355 | 0.0028851 | 0.0045647 | 0.0067934 | 0.009543 | 0.014331 | 0.020622 | 0.028041 | 0.036934 | 0.047361 | 0.059154 | 0.072721 | 0.086505 | 0.1018 | 0.11873 | 0.13617 | 0.15486 | 0.17467 | 0.19575 | 0.21799 | 0.24166 | 0.2667 | 0.2924 | 0.31927 | 0.34741 | 0.37351 | 0.37892 | 0.38429 | 0
CDP11 | QLD | GG | Passive CER storage | 0.003114 | 0.0049569 | 0.0063566 | 0.0077496 | 0.0089627 | 0.010761 | 0.012775 | 0.014583 | 0.016251 | 0.017854 | 0.019461 | 0.02134 | 0.02247 | 0.023614 | 0.024718 | 0.025734 | 0.026434 | 0.02692 | 0.027242 | 0.027417 | 0.027648 | 0.028116 | 0.028047 | 0.028008 | 0.027841 | 0.027642 | 0.028592 | 0.029423 | 0
0 | 0 | 0 | 0 | 0 | 0 | 0 | 0 | 0 | 0 | 0 | 0 | 0 | 0 | 0 | 0 | 0 | 0 | 0 | 0 | 0 | 0 | 0 | 0 | 0 | 0 | 0 | 0 | 0 | 0 | 0 | 0 | 0
CDP11 | QLD | CQ | Borumba | 0 | 0 | 0 | 0 | 0 | 0 | 0 | 0 | 0 | 0 | 0 | 0 | 0 | 0 | 0 | 0 | 0 | 0 | 0 | 0 | 0 | 0 | 0 | 0 | 0 | 0 | 0 | 0 | 0
CDP11 | QLD | CQ | Deep storage | 0 | 0 | 0 | 0 | 0 | 0 | 1.986 | 1.986 | 1.986 | 1.986 | 1.986 | 1.986 | 1.986 | 1.986 | 1.986 | 1.986 | 1.986 | 1.986 | 1.986 | 1.986 | 1.986 | 1.986 | 1.986 | 1.986 | 1.986 | 1.986 | 1.986 | 2.1943 | 0
CDP11 | QLD | CQ | Medium storage | 0 | 0 | 0 | 5.168e-08 | 6.632e-08 | 2.2672e-07 | 2.2672e-07 | 2.5752e-07 | 2.7296e-07 | 3.0408e-07 | 9.2008e-07 | 9.2008e-07 | 9.2008e-07 | 1.0848e-06 | 1.1098e-06 | 1.1464e-06 | 1.1464e-06 | 1.1942e-06 | 1.2142e-06 | 1.2936e-06 | 1.4433e-06 | 1.5755e-06 | 1.5755e-06 | 1.5238e-06 | 1.7605 | 1.7605 | 1.7605 | 1.7605 | 0
CDP11 | QLD | CQ | Shallow storage | 0.1 | 0.1 | 0.1 | 0.4 | 0.4 | 0.4 | 0.4 | 0.4 | 0.4 | 0.4 | 0.4 | 0.4 | 0.4 | 0.4 | 0.4 | 0.4 | 0.4 | 0.4 | 0.3 | 0.3 | 0.3 | 0.3 | 0.3 | 0 | 0 | 0 | 0 | 0 | 0
CDP11 | QLD | CQ | Coordinated CER storage | 0.022518 | 0.047521 | 0.074486 | 0.11012 | 0.15317 | 0.22845 | 0.31472 | 0.412 | 0.52597 | 0.65698 | 0.80299 | 0.97039 | 1.1344 | 1.3161 | 1.5168 | 1.7192 | 1.9355 | 2.163 | 2.4037 | 2.6572 | 2.9259 | 3.21 | 3.4981 | 3.7991 | 4.1139 | 4.4073 | 4.4789 | 4.5498 | 0
CDP11 | QLD | CQ | Passive CER storage | 0.051752 | 0.081644 | 0.10373 | 0.12562 | 0.14386 | 0.17155 | 0.20245 | 0.22956 | 0.25462 | 0.27832 | 0.30211 | 0.33012 | 0.34625 | 0.36285 | 0.3787 | 0.39323 | 0.40313 | 0.4098 | 0.41381 | 0.41596 | 0.41882 | 0.42527 | 0.42346 | 0.42243 | 0.4195 | 0.41609 | 0.4302 | 0.44247 | 0
0 | 0 | 0 | 0 | 0 | 0 | 0 | 0 | 0 | 0 | 0 | 0 | 0 | 0 | 0 | 0 | 0 | 0 | 0 | 0 | 0 | 0 | 0 | 0 | 0 | 0 | 0 | 0 | 0 | 0 | 0 | 0 | 0
CDP11 | QLD | SQ | Borumba | 0 | 0 | 0 | 0 | 0 | 0 | 0 | 47.952 | 47.952 | 47.952 | 47.952 | 47.952 | 47.952 | 47.952 | 47.952 | 47.952 | 47.952 | 47.952 | 47.952 | 47.952 | 47.952 | 47.952 | 47.952 | 47.952 | 47.952 | 47.952 | 47.952 | 47.952 | 0
CDP11 | QLD | SQ | Deep storage | 0 | 0 | 0 | 0 | 0 | 0 | 0 | 0 | 0 | 0 | 0 | 0 | 0 | 0 | 0 | 0 | 0 | 0 | 0 | 0 | 0 | 0 | 0 | 0 | 0 | 0 | 0 | 0 | 0
CDP11 | QLD | SQ | Medium storage | 5.7 | 5.7 | 5.7 | 5.7 | 5.7 | 5.7165 | 5.7165 | 5.7165 | 5.7165 | 5.7165 | 5.7165 | 5.7165 | 5.7165 | 5.7166 | 5.7166 | 5.7166 | 5.7166 | 5.7166 | 5.7166 | 5.7166 | 5.7166 | 5.7166 | 5.7166 | 5.7165 | 5.7165 | 5.7049 | 5.7049 | 5.7049 | 0
CDP11 | QLD | SQ | Shallow storage | 1.2581 | 1.8421 | 1.8421 | 1.8421 | 1.8421 | 1.8421 | 1.8421 | 1.8421 | 1.8421 | 1.8421 | 1.8421 | 1.8421 | 1.8421 | 1.8421 | 1.6421 | 1.6421 | 1.6421 | 1.6421 | 1.6421 | 1.6421 | 1.3421 | 0.84212 | 0.84212 | 0.84212 | 0.45992 | 0.45992 | 0.45992 | 0.30992 | 0
CDP11 | QLD | SQ | Coordinated CER storage | 0.12278 | 0.26537 | 0.42057 | 0.62745 | 0.88006 | 1.3234 | 1.8455 | 2.4344 | 3.1302 | 3.9317 | 4.8276 | 5.8595 | 6.8841 | 8.02 | 9.2755 | 10.55 | 11.9101 | 13.3439 | 14.8621 | 16.4608 | 18.1547 | 19.9485 | 21.7808 | 23.6997 | 25.7059 | 27.5701 | 27.9933 | 28.4102 | 0
CDP11 | QLD | SQ | Passive CER storage | 0.28217 | 0.45592 | 0.58567 | 0.71576 | 0.82654 | 0.99374 | 1.1753 | 1.3322 | 1.4774 | 1.6136 | 1.7498 | 1.9121 | 2.0072 | 2.1048 | 2.198 | 2.2834 | 2.3403 | 2.3784 | 2.4005 | 2.4111 | 2.4269 | 2.4627 | 2.4526 | 2.4475 | 2.4309 | 2.4113 | 2.4932 | 2.5639 | 0
0 | 0 | 0 | 0 | 0 | 0 | 0 | 0 | 0 | 0 | 0 | 0 | 0 | 0 | 0 | 0 | 0 | 0 | 0 | 0 | 0 | 0 | 0 | 0 | 0 | 0 | 0 | 0 | 0 | 0 | 0 | 0 | 0
CDP11 | VIC | VIC | Deep storage | 0 | 0 | 0 | 0 | 0 | 0 | 3.372e-07 | 4.0992e-07 | 6.1008e-07 | 6.1008e-07 | 2.4838 | 2.4838 | 2.4838 | 2.4838 | 2.4838 | 2.4838 | 2.4838 | 2.4838 | 2.4838 | 2.4838 | 2.4838 | 2.4838 | 2.4838 | 2.4838 | 2.4838 | 2.4838 | 2.4838 | 2.4838 | 0
CDP11 | VIC | VIC | Medium storage | 0 | 0 | 1.4 | 1.4 | 1.4 | 1.4 | 1.4 | 1.4 | 1.4 | 1.4 | 1.4 | 1.4 | 1.4 | 1.4 | 1.4 | 1.4 | 1.4 | 1.4 | 1.4 | 1.4 | 1.4 | 1.4 | 1.6906e-06 | 1.6311e-06 | 1.6033e-06 | 1.4732e-06 | 1.4732e-06 | 1.7466e-06 | 0
CDP11 | VIC | VIC | Shallow storage | 0.71096 | 4.051 | 4.1158 | 6.0139 | 5.9996 | 5.99 | 6.0039 | 6.0039 | 6.3789 | 6.2951 | 6.2951 | 6.2951 | 6.3083 | 6.2951 | 6.2851 | 6.2851 | 6.2851 | 5.8351 | 5.8351 | 5.7226 | 5.3358 | 4.883 | 4.106 | 2.5956 | 2.5956 | 2.5616 | 0.95962 | 0.95962 | 0
CDP11 | VIC | VIC | Coordinated CER storage | 0.24072 | 0.45127 | 0.70429 | 1.0138 | 1.3412 | 1.8625 | 2.5427 | 3.349 | 4.3073 | 5.4271 | 6.7402 | 8.2338 | 9.7877 | 11.5075 | 13.3687 | 15.2689 | 17.2959 | 19.4414 | 21.7241 | 24.14 | 26.7298 | 29.4724 | 32.2693 | 35.1956 | 38.2429 | 41.099 | 41.818 | 42.5286 | 0
CDP11 | VIC | VIC | Passive CER storage | 0.65254 | 0.9105 | 1.1341 | 1.3371 | 1.4787 | 1.6763 | 1.9075 | 2.1168 | 2.3157 | 2.5139 | 2.7485 | 3.0014 | 3.1897 | 3.3744 | 3.5234 | 3.6521 | 3.7422 | 3.813 | 3.8635 | 3.9058 | 3.9797 | 4.0731 | 4.1059 | 4.1434 | 4.1417 | 4.127 | 4.2683 | 4.3941 | 0
0 | 0 | 0 | 0 | 0 | 0 | 0 | 0 | 0 | 0 | 0 | 0 | 0 | 0 | 0 | 0 | 0 | 0 | 0 | 0 | 0 | 0 | 0 | 0 | 0 | 0 | 0 | 0 | 0 | 0 | 0 | 0 | 0
CDP11 | SA | CSA | Deep storage | 0 | 0 | 0 | 0 | 0 | 0 | 1.0776e-07 | 2.052e-07 | 2.5248e-07 | 2.5248e-07 | 3.2712e-07 | 3.8952e-07 | 3.8952e-07 | 4.5912e-07 | 5.1216e-07 | 5.1216e-07 | 5.1216e-07 | 5.1216e-07 | 5.1216e-07 | 5.5128e-07 | 6.672e-07 | 6.672e-07 | 6.672e-07 | 6.672e-07 | 7.4424e-07 | 7.4424e-07 | 7.4424e-07 | 7.4424e-07 | 0
CDP11 | SA | CSA | Medium storage | 0 | 0 | 0 | 1.5284e-07 | 2.042e-07 | 7.1808e-07 | 7.1808e-07 | 7.492e-07 | 7.8396e-07 | 7.8396e-07 | 9.1564e-07 | 1.2341e-06 | 1.2341e-06 | 1.3747e-06 | 1.4473e-06 | 1.454e-06 | 1.47e-06 | 1.4859e-06 | 1.5248e-06 | 1.6594e-06 | 2.7508 | 2.7508 | 2.7508 | 2.7508 | 2.7508 | 2.7508 | 2.7508 | 2.7508 | 0
CDP11 | SA | CSA | Shallow storage | 0.88082 | 1.5374 | 1.5374 | 1.5374 | 1.5494 | 1.5374 | 1.5296 | 1.5296 | 1.5296 | 1.5296 | 1.5296 | 1.5296 | 1.5296 | 1.5296 | 1.5296 | 1.5296 | 1.5296 | 1.5043 | 1.5163 | 1.2536 | 0.8656 | 0.5516 | 0.5516 | 0.5516 | 0.4686 | 0.18 | 0.18 | 0.18 | 0
CDP11 | SA | CSA | Coordinated CER storage | 0.18593 | 0.26835 | 0.36063 | 0.47489 | 0.60358 | 0.82064 | 1.0677 | 1.3401 | 1.6488 | 1.9946 | 2.3887 | 2.8107 | 3.2311 | 3.6994 | 4.219 | 4.7298 | 5.2571 | 5.7999 | 6.3728 | 6.9681 | 7.6029 | 8.2648 | 8.9296 | 9.6196 | 10.3354 | 11.0032 | 11.1347 | 11.263 | 0
CDP11 | SA | CSA | Passive CER storage | 0.36184 | 0.45372 | 0.53737 | 0.62389 | 0.70221 | 0.8163 | 0.91171 | 0.99074 | 1.062 | 1.1274 | 1.2024 | 1.2709 | 1.3131 | 1.3591 | 1.4031 | 1.4434 | 1.4612 | 1.4662 | 1.464 | 1.456 | 1.4568 | 1.4566 | 1.4361 | 1.4203 | 1.3993 | 1.3792 | 1.4127 | 1.4391 | 0
0 | 0 | 0 | 0 | 0 | 0 | 0 | 0 | 0 | 0 | 0 | 0 | 0 | 0 | 0 | 0 | 0 | 0 | 0 | 0 | 0 | 0 | 0 | 0 | 0 | 0 | 0 | 0 | 0 | 0 | 0 | 0 | 0
CDP11 | SA | SESA | Deep storage | 0 | 0 | 0 | 0 | 0 | 0 | 0 | 0 | 0 | 0 | 0 | 0 | 0 | 0 | 0 | 0 | 0 | 0 | 0 | 0 | 0 | 0 | 0 | 0 | 0 | 0 | 0 | 0 | 0
CDP11 | SA | SESA | Medium storage | 0 | 0 | 0 | 7.696e-08 | 1.0596e-07 | 3.2996e-07 | 3.2996e-07 | 3.3884e-07 | 3.5744e-07 | 3.5744e-07 | 3.8924e-07 | 4.2444e-07 | 4.2444e-07 | 4.4532e-07 | 4.7016e-07 | 4.788e-07 | 4.788e-07 | 4.894e-07 | 5.5264e-07 | 5.7032e-07 | 6.316e-07 | 6.5008e-07 | 6.6016e-07 | 5.8316e-07 | 5.9048e-07 | 3.812e-07 | 3.812e-07 | 3.8776e-07 | 0
CDP11 | SA | SESA | Shallow storage | 0.05 | 0.05 | 0.05 | 0.05 | 0.05 | 0.05 | 0.05 | 0.05 | 0.05 | 0.05 | 0 | 0 | 0 | 0 | 0 | 0 | 0 | 0 | 0 | 0 | 0 | 0 | 0 | 0 | 0 | 0 | 0 | 0 | 0
CDP11 | SA | SESA | Coordinated CER storage | 0.0067722 | 0.0098741 | 0.013554 | 0.018058 | 0.022901 | 0.031049 | 0.040897 | 0.052064 | 0.065325 | 0.080134 | 0.096974 | 0.11541 | 0.13419 | 0.15558 | 0.17889 | 0.20212 | 0.22648 | 0.25208 | 0.27912 | 0.30716 | 0.33711 | 0.36858 | 0.40047 | 0.43368 | 0.46827 | 0.50041 | 0.50586 | 0.5112 | 0
CDP11 | SA | SESA | Passive CER storage | 0.013179 | 0.016695 | 0.020197 | 0.023724 | 0.026643 | 0.030884 | 0.034438 | 0.037425 | 0.040318 | 0.042777 | 0.045474 | 0.048034 | 0.049615 | 0.051565 | 0.0532 | 0.054638 | 0.055282 | 0.05557 | 0.055535 | 0.055183 | 0.055154 | 0.055155 | 0.054363 | 0.053746 | 0.052936 | 0.052137 | 0.053393 | 0.054382 | 0
0 | 0 | 0 | 0 | 0 | 0 | 0 | 0 | 0 | 0 | 0 | 0 | 0 | 0 | 0 | 0 | 0 | 0 | 0 | 0 | 0 | 0 | 0 | 0 | 0 | 0 | 0 | 0 | 0 | 0 | 0 | 0 | 0
CDP11 | TAS | TAS | Deep storage | 0 | 0 | 0 | 0 | 0 | 0 | 2.7613e-06 | 3.4287e-06 | 1.1718e-05 | 1.1718e-05 | 6.116 | 6.116 | 6.116 | 7.3355 | 7.3355 | 7.3355 | 7.3355 | 7.3355 | 7.3355 | 7.3355 | 17.808 | 17.808 | 17.808 | 17.808 | 21.7812 | 21.7812 | 21.7812 | 21.7812 | 0
CDP11 | TAS | TAS | Medium storage | 0 | 0 | 0 | 4.74e-08 | 6.072e-08 | 1.1216e-07 | 1.1216e-07 | 1.33e-07 | 1.4324e-07 | 1.4324e-07 | 1.6096e-07 | 1.8328e-07 | 1.9024e-07 | 1.9816e-07 | 2.2092e-07 | 2.2716e-07 | 2.3412e-07 | 2.4988e-07 | 2.7536e-07 | 2.9512e-07 | 2.9512e-07 | 3.0476e-07 | 3.1088e-07 | 2.7948e-07 | 2.6616e-07 | 2.236e-07 | 2.236e-07 | 2.986e-07 | 0
CDP11 | TAS | TAS | Shallow storage | 0 | 0 | 0 | 0 | 0 | 0 | 0 | 0 | 0 | 0 | 0 | 0 | 0 | 0 | 0 | 0 | 0 | 0 | 0 | 0 | 0 | 0 | 0 | 0 | 0 | 0 | 0 | 0 | 0
CDP11 | TAS | TAS | Coordinated CER storage | 0.0059645 | 0.012535 | 0.022332 | 0.03604 | 0.053924 | 0.082784 | 0.11718 | 0.16068 | 0.22096 | 0.29602 | 0.38605 | 0.49133 | 0.60575 | 0.73625 | 0.8842 | 1.039 | 1.2001 | 1.3728 | 1.5583 | 1.7559 | 1.9677 | 2.1921 | 2.423 | 2.6659 | 2.9202 | 3.1581 | 3.1914 | 3.2239 | 0
CDP11 | TAS | TAS | Passive CER storage | 0.05524 | 0.076964 | 0.097681 | 0.11846 | 0.1375 | 0.16622 | 0.19327 | 0.21696 | 0.23799 | 0.25676 | 0.27459 | 0.29174 | 0.30048 | 0.30856 | 0.31513 | 0.31683 | 0.32061 | 0.32183 | 0.32058 | 0.31722 | 0.31385 | 0.31025 | 0.30129 | 0.29233 | 0.28124 | 0.26828 | 0.27681 | 0.28436 | 0
0 | 0 | 0 | 0 | 0 | 0 | 0 | 0 | 0 | 0 | 0 | 0 | 0 | 0 | 0 | 0 | 0 | 0 | 0 | 0 | 0 | 0 | 0 | 0 | 0 | 0 | 0 | 0 | 0 | 0 | 0 | 0 | 0
CDP12 | NSW | NNSW | Snowy 2.0 | 0 | 0 | 0 | 0 | 0 | 0 | 0 | 0 | 0 | 0 | 0 | 0 | 0 | 0 | 0 | 0 | 0 | 0 | 0 | 0 | 0 | 0 | 0 | 0 | 0 | 0 | 0 | 0 | 0
CDP12 | NSW | NNSW | Deep storage | 0 | 0 | 0 | 0 | 0 | 0 | 24 | 24 | 24 | 24 | 24 | 24 | 24 | 24.0001 | 24.0001 | 24.0001 | 24.0001 | 24.0001 | 24.0001 | 24.0001 | 36 | 36 | 36 | 36 | 36 | 36 | 36 | 36 | 0
CDP12 | NSW | NNSW | Medium storage | 0 | 0 | 2.2 | 2.2 | 2.2 | 9.7343 | 9.7343 | 9.7343 | 9.7343 | 9.7343 | 9.7343 | 9.7343 | 9.7343 | 9.7343 | 9.7343 | 9.7343 | 9.7343 | 9.7343 | 9.7343 | 9.7343 | 9.7343 | 9.7343 | 7.5343 | 7.5343 | 7.5343 | 3.4285 | 3.4285 | 3.4285 | 0
CDP12 | NSW | NNSW | Shallow storage | 0 | 0.039 | 0.439 | 0.639 | 0.639 | 0.639 | 0.639 | 0.639 | 0.639 | 0.6 | 0.6 | 0.6 | 0.6 | 0.6 | 0.6 | 0.6 | 0.6 | 0.6 | 0.6 | 0.6 | 0.6 | 0.6 | 0 | 0 | 0 | 0 | 0 | 0 | 0
CDP12 | NSW | NNSW | Coordinated CER storage | 0.049321 | 0.093647 | 0.14903 | 0.21834 | 0.29862 | 0.42712 | 0.56608 | 0.72078 | 0.89887 | 1.1012 | 1.3359 | 1.5933 | 1.847 | 2.1239 | 2.4262 | 2.7179 | 3.0237 | 3.3411 | 3.678 | 4.0307 | 4.4072 | 4.7993 | 5.1895 | 5.5951 | 6.014 | 6.4038 | 6.4951 | 6.5855 | 0
CDP12 | NSW | NNSW | Passive CER storage | 0.11933 | 0.16696 | 0.20927 | 0.2469 | 0.2746 | 0.31277 | 0.35777 | 0.39641 | 0.43281 | 0.46733 | 0.50884 | 0.55079 | 0.57819 | 0.60448 | 0.62741 | 0.64356 | 0.65129 | 0.65387 | 0.65385 | 0.65116 | 0.65396 | 0.65821 | 0.65185 | 0.64615 | 0.63607 | 0.62343 | 0.64056 | 0.65514 | 0
0 | 0 | 0 | 0 | 0 | 0 | 0 | 0 | 0 | 0 | 0 | 0 | 0 | 0 | 0 | 0 | 0 | 0 | 0 | 0 | 0 | 0 | 0 | 0 | 0 | 0 | 0 | 0 | 0 | 0 | 0 | 0 | 0
CDP12 | NSW | CNSW | Snowy 2.0 | 0 | 0 | 0 | 0 | 0 | 0 | 0 | 0 | 0 | 0 | 0 | 0 | 0 | 0 | 0 | 0 | 0 | 0 | 0 | 0 | 0 | 0 | 0 | 0 | 0 | 0 | 0 | 0 | 0
CDP12 | NSW | CNSW | Deep storage | 6.271 | 6.271 | 6.271 | 6.271 | 6.271 | 6.271 | 6.271 | 6.271 | 6.271 | 6.271 | 6.271 | 6.271 | 6.271 | 6.271 | 6.271 | 6.271 | 6.271 | 6.271 | 6.271 | 6.271 | 6.271 | 6.271 | 6.271 | 6.271 | 6.271 | 6.271 | 6.271 | 6.271 | 0
CDP12 | NSW | CNSW | Medium storage | 0 | 2.392 | 2.392 | 3.8658 | 3.8658 | 4.0864 | 3.9263 | 4.0864 | 3.9263 | 3.9263 | 4.0864 | 3.9263 | 3.9263 | 4.0864 | 3.9263 | 3.9263 | 3.9263 | 3.9263 | 3.9263 | 4.0864 | 3.9263 | 1.6944 | 1.5343 | 1.5343 | 1.6944 | 1.5014 | 1.5014 | 1.6614 | 0
CDP12 | NSW | CNSW | Shallow storage | 0 | 0.028 | 0.71556 | 1.1227 | 2.3546 | 2.3546 | 2.3546 | 2.3546 | 2.3546 | 2.3546 | 2.3546 | 2.3546 | 2.3546 | 2.3546 | 2.3546 | 2.3546 | 2.3546 | 2.3546 | 2.3546 | 2.3546 | 2.3546 | 2.3266 | 1.639 | 1.2319 | 0.11707 | 0.11707 | 0.11707 | 0.11707 | 0
CDP12 | NSW | CNSW | Coordinated CER storage | 0.021223 | 0.04043 | 0.064687 | 0.095778 | 0.13264 | 0.19163 | 0.26372 | 0.34811 | 0.44814 | 0.5645 | 0.69889 | 0.84803 | 0.99978 | 1.1666 | 1.3499 | 1.5318 | 1.7234 | 1.925 | 2.1395 | 2.3657 | 2.6072 | 2.8607 | 3.1166 | 3.3848 | 3.6616 | 3.9194 | 3.9769 | 4.0333 | 0
CDP12 | NSW | CNSW | Passive CER storage | 0.05135 | 0.072081 | 0.090836 | 0.10831 | 0.12197 | 0.14032 | 0.162 | 0.18161 | 0.20068 | 0.21944 | 0.24084 | 0.26259 | 0.27773 | 0.2924 | 0.30565 | 0.31566 | 0.32119 | 0.32444 | 0.32629 | 0.32685 | 0.33008 | 0.33422 | 0.33294 | 0.33222 | 0.32878 | 0.32384 | 0.33397 | 0.34266 | 0
0 | 0 | 0 | 0 | 0 | 0 | 0 | 0 | 0 | 0 | 0 | 0 | 0 | 0 | 0 | 0 | 0 | 0 | 0 | 0 | 0 | 0 | 0 | 0 | 0 | 0 | 0 | 0 | 0 | 0 | 0 | 0 | 0
CDP12 | NSW | SNSW | Snowy 2.0 | 0 | 0 | 0 | 0 | 349.8 | 349.8 | 349.8 | 349.8 | 349.8 | 349.8 | 349.8 | 349.8 | 349.8 | 349.8 | 349.8 | 349.8 | 349.8 | 349.8 | 349.8 | 349.8 | 349.8 | 349.8 | 349.8 | 349.8 | 349.8 | 349.8 | 349.8 | 349.8 | 0
CDP12 | NSW | SNSW | Deep storage | 0 | 0 | 0 | 0 | 0 | 0 | 0 | 0 | 0 | 0 | 0 | 0 | 0 | 0 | 0 | 0 | 0 | 0 | 0 | 0 | 0 | 0 | 0 | 0 | 0 | 0 | 0 | 0 | 0
CDP12 | NSW | SNSW | Medium storage | 0 | 0.4 | 0.4 | 2 | 2 | 2 | 2 | 2 | 2 | 2 | 2 | 2 | 2 | 2 | 2 | 2 | 2 | 2 | 2 | 2 | 2 | 1.6 | 1.6 | 1.6 | 1.6 | 1.6 | 1.6 | 1.6 | 0
CDP12 | NSW | SNSW | Shallow storage | 0.56998 | 0.5878 | 0.5878 | 0.5878 | 0.5878 | 0.58978 | 0.5878 | 0.58978 | 0.5878 | 0.5878 | 0.58978 | 0.5878 | 0.5878 | 0.58978 | 0.5878 | 0.5878 | 0.5878 | 0.5878 | 0.5678 | 0.51978 | 0.5178 | 0.49998 | 0.498 | 0.498 | 0.3 | 0.3 | 0.3 | 0 | 0
CDP12 | NSW | SNSW | Coordinated CER storage | 0.043271 | 0.084283 | 0.13632 | 0.20206 | 0.27871 | 0.4012 | 0.53236 | 0.6796 | 0.8535 | 1.0525 | 1.2835 | 1.5394 | 1.7957 | 2.0775 | 2.386 | 2.6862 | 3.0025 | 3.3341 | 3.6872 | 4.0573 | 4.4506 | 4.8618 | 5.2764 | 5.7059 | 6.1508 | 6.57 | 6.6767 | 6.7829 | 0
CDP12 | NSW | SNSW | Passive CER storage | 0.1047 | 0.15026 | 0.19142 | 0.2285 | 0.25629 | 0.29379 | 0.33702 | 0.37506 | 0.41143 | 0.44584 | 0.48626 | 0.52764 | 0.55599 | 0.58358 | 0.60785 | 0.6255 | 0.63506 | 0.64019 | 0.64277 | 0.64243 | 0.64687 | 0.65278 | 0.64903 | 0.64528 | 0.63716 | 0.62665 | 0.64588 | 0.66263 | 0
0 | 0 | 0 | 0 | 0 | 0 | 0 | 0 | 0 | 0 | 0 | 0 | 0 | 0 | 0 | 0 | 0 | 0 | 0 | 0 | 0 | 0 | 0 | 0 | 0 | 0 | 0 | 0 | 0 | 0 | 0 | 0 | 0
CDP12 | NSW | SNW | Snowy 2.0 | 0 | 0 | 0 | 0 | 0 | 0 | 0 | 0 | 0 | 0 | 0 | 0 | 0 | 0 | 0 | 0 | 0 | 0 | 0 | 0 | 0 | 0 | 0 | 0 | 0 | 0 | 0 | 0 | 0
CDP12 | NSW | SNW | Deep storage | 0 | 0 | 0 | 0 | 0 | 0 | 0 | 0 | 0 | 0 | 0 | 0 | 0 | 0 | 0 | 0 | 0 | 0 | 0 | 0 | 0 | 0 | 0 | 0 | 0 | 0 | 0 | 0 | 0
CDP12 | NSW | SNW | Medium storage | 0 | 2.8927 | 2.8927 | 2.8927 | 2.8927 | 6.706 | 6.706 | 6.706 | 6.706 | 6.706 | 6.706 | 6.706 | 6.706 | 6.706 | 6.706 | 6.706 | 6.706 | 6.706 | 6.706 | 6.706 | 6.706 | 3.8132 | 3.8132 | 3.8132 | 3.8132 | 1.7352 | 1.7352 | 1.7352 | 0
CDP12 | NSW | SNW | Shallow storage | 0.075 | 1.3404 | 1.3404 | 1.4107 | 1.6486 | 1.7332 | 2.9883 | 3.1335 | 2.9883 | 2.9883 | 3.1335 | 2.9883 | 2.9133 | 3.0585 | 2.9133 | 2.9133 | 2.9133 | 2.9133 | 2.9133 | 3.0585 | 2.9133 | 2.0085 | 1.8633 | 1.7931 | 1.723 | 1.5778 | 1.5778 | 1.723 | 0
CDP12 | NSW | SNW | Coordinated CER storage | 0.20658 | 0.40324 | 0.64801 | 0.95468 | 1.3061 | 1.8671 | 2.5385 | 3.3137 | 4.22 | 5.2552 | 6.4458 | 7.767 | 9.1128 | 10.5931 | 12.2101 | 13.8119 | 15.5007 | 17.2746 | 19.1601 | 21.1396 | 23.2456 | 25.4587 | 27.7108 | 30.0665 | 32.5062 | 34.7686 | 35.2098 | 35.6428 | 0
CDP12 | NSW | SNW | Passive CER storage | 0.49983 | 0.71891 | 0.90995 | 1.0796 | 1.201 | 1.3672 | 1.5579 | 1.7237 | 1.882 | 2.0299 | 2.2014 | 2.3777 | 2.4972 | 2.6139 | 2.7151 | 2.7876 | 2.8223 | 2.8366 | 2.8389 | 2.8283 | 2.8409 | 2.8617 | 2.8411 | 2.8247 | 2.7877 | 2.7387 | 2.8183 | 2.8861 | 0
0 | 0 | 0 | 0 | 0 | 0 | 0 | 0 | 0 | 0 | 0 | 0 | 0 | 0 | 0 | 0 | 0 | 0 | 0 | 0 | 0 | 0 | 0 | 0 | 0 | 0 | 0 | 0 | 0 | 0 | 0 | 0 | 0
CDP12 | QLD | NQ | Borumba | 0 | 0 | 0 | 0 | 0 | 0 | 0 | 0 | 0 | 0 | 0 | 0 | 0 | 0 | 0 | 0 | 0 | 0 | 0 | 0 | 0 | 0 | 0 | 0 | 0 | 0 | 0 | 0 | 0
CDP12 | QLD | NQ | Deep storage | 0 | 0 | 0 | 0 | 0 | 0 | 0 | 0 | 0 | 0 | 0 | 0 | 0 | 0 | 0 | 0 | 0 | 0 | 0 | 0 | 0 | 0 | 0 | 0 | 0 | 0 | 0 | 0 | 0
CDP12 | QLD | NQ | Medium storage | 2 | 2 | 2 | 2 | 2 | 2 | 2 | 2 | 2 | 2 | 2 | 2 | 2 | 2 | 2 | 2 | 2 | 2 | 2 | 2 | 2 | 2 | 2 | 2 | 2 | 2 | 2 | 2 | 0
CDP12 | QLD | NQ | Shallow storage | 0 | 0 | 0.6 | 0.6 | 0.6 | 0.6 | 0.6 | 0.6 | 0.6 | 0.6 | 0.6 | 0.6 | 0.6 | 0.6 | 0.6 | 0.6 | 0.6 | 0.6 | 0.6 | 0.6 | 0.6 | 0.6 | 0 | 0 | 0 | 0 | 0 | 0 | 0
CDP12 | QLD | NQ | Coordinated CER storage | 0.024148 | 0.050882 | 0.079218 | 0.11629 | 0.16047 | 0.23766 | 0.32145 | 0.41314 | 0.51947 | 0.64047 | 0.7738 | 0.92634 | 1.0738 | 1.2366 | 1.4159 | 1.5951 | 1.786 | 1.9862 | 2.1981 | 2.4201 | 2.6547 | 2.9027 | 3.153 | 3.4144 | 3.6879 | 3.9427 | 4.0086 | 4.0741 | 0
CDP12 | QLD | NQ | Passive CER storage | 0.055496 | 0.08742 | 0.11031 | 0.13266 | 0.15071 | 0.17846 | 0.20953 | 0.23594 | 0.26034 | 0.2832 | 0.30587 | 0.33278 | 0.34799 | 0.36356 | 0.37827 | 0.39174 | 0.4006 | 0.40631 | 0.40962 | 0.41091 | 0.41286 | 0.41834 | 0.41583 | 0.41415 | 0.41076 | 0.40686 | 0.42038 | 0.43219 | 0
0 | 0 | 0 | 0 | 0 | 0 | 0 | 0 | 0 | 0 | 0 | 0 | 0 | 0 | 0 | 0 | 0 | 0 | 0 | 0 | 0 | 0 | 0 | 0 | 0 | 0 | 0 | 0 | 0 | 0 | 0 | 0 | 0
CDP12 | QLD | GG | Borumba | 0 | 0 | 0 | 0 | 0 | 0 | 0 | 0 | 0 | 0 | 0 | 0 | 0 | 0 | 0 | 0 | 0 | 0 | 0 | 0 | 0 | 0 | 0 | 0 | 0 | 0 | 0 | 0 | 0
CDP12 | QLD | GG | Deep storage | 0 | 0 | 0 | 0 | 0 | 0 | 0 | 0 | 0 | 0 | 0 | 0 | 0 | 0 | 0 | 0 | 0 | 0 | 0 | 0 | 0 | 0 | 0 | 0 | 0 | 0 | 0 | 0 | 0
CDP12 | QLD | GG | Medium storage | 0 | 0 | 0 | 2.08e-08 | 2.08e-08 | 4.656e-08 | 6.04e-08 | 1.4464e-07 | 1.9128e-07 | 2.4288e-07 | 8.5296e-07 | 8.5296e-07 | 8.5296e-07 | 9.4544e-07 | 9.5584e-07 | 9.5584e-07 | 9.6648e-07 | 9.8224e-07 | 1.0086e-06 | 1.0646e-06 | 1.1159e-06 | 1.2227e-06 | 1.2227e-06 | 1.2019e-06 | 1.9421 | 1.9421 | 1.9421 | 1.9421 | 0
CDP12 | QLD | GG | Shallow storage | 0 | 0.4 | 0.4 | 0.4 | 0.4 | 0.4 | 0.4 | 0.4 | 0.4 | 0.4 | 0.4 | 0.4 | 0.4 | 0.4 | 0.4 | 0.4 | 0.4 | 0.4 | 0.4 | 0.4 | 0.4 | 0 | 0 | 0 | 0 | 0 | 0 | 0 | 0
CDP12 | QLD | GG | Coordinated CER storage | 0.001355 | 0.0028851 | 0.0045647 | 0.0067934 | 0.009543 | 0.014331 | 0.020622 | 0.028041 | 0.036934 | 0.047361 | 0.059154 | 0.072721 | 0.086505 | 0.1018 | 0.11873 | 0.13617 | 0.15486 | 0.17467 | 0.19575 | 0.21799 | 0.24166 | 0.2667 | 0.2924 | 0.31927 | 0.34741 | 0.37351 | 0.37892 | 0.38429 | 0
CDP12 | QLD | GG | Passive CER storage | 0.003114 | 0.0049569 | 0.0063566 | 0.0077496 | 0.0089627 | 0.010761 | 0.012775 | 0.014583 | 0.016251 | 0.017854 | 0.019461 | 0.02134 | 0.02247 | 0.023614 | 0.024718 | 0.025734 | 0.026434 | 0.02692 | 0.027242 | 0.027417 | 0.027648 | 0.028116 | 0.028047 | 0.028008 | 0.027841 | 0.027642 | 0.028592 | 0.029423 | 0
0 | 0 | 0 | 0 | 0 | 0 | 0 | 0 | 0 | 0 | 0 | 0 | 0 | 0 | 0 | 0 | 0 | 0 | 0 | 0 | 0 | 0 | 0 | 0 | 0 | 0 | 0 | 0 | 0 | 0 | 0 | 0 | 0
CDP12 | QLD | CQ | Borumba | 0 | 0 | 0 | 0 | 0 | 0 | 0 | 0 | 0 | 0 | 0 | 0 | 0 | 0 | 0 | 0 | 0 | 0 | 0 | 0 | 0 | 0 | 0 | 0 | 0 | 0 | 0 | 0 | 0
CDP12 | QLD | CQ | Deep storage | 0 | 0 | 0 | 0 | 0 | 0 | 1.532 | 1.532 | 1.532 | 1.532 | 1.532 | 1.532 | 1.532 | 1.532 | 1.532 | 1.532 | 1.532 | 1.532 | 1.532 | 1.532 | 1.532 | 1.532 | 1.532 | 1.532 | 1.532 | 1.532 | 1.532 | 2.0408 | 0
CDP12 | QLD | CQ | Medium storage | 0 | 0 | 0 | 2.504e-08 | 2.504e-08 | 1.0816e-07 | 1.0816e-07 | 1.4408e-07 | 1.8992e-07 | 2.4104e-07 | 8.496e-07 | 8.496e-07 | 8.496e-07 | 9.4104e-07 | 9.5056e-07 | 9.5056e-07 | 9.828e-07 | 1.0067e-06 | 1.0412e-06 | 1.063e-06 | 1.1174e-06 | 1.2252e-06 | 1.2252e-06 | 1.2002e-06 | 1.9264 | 1.9264 | 1.9264 | 1.9264 | 0
CDP12 | QLD | CQ | Shallow storage | 0.1 | 0.1 | 0.1 | 0.4 | 0.4 | 0.4 | 0.4 | 0.4 | 0.4 | 0.4 | 0.4 | 0.4 | 0.4 | 0.4 | 0.4 | 0.4 | 0.4 | 0.4 | 0.3 | 0.3 | 0.3 | 0.3 | 0.3 | 0 | 0 | 0 | 0 | 0 | 0
CDP12 | QLD | CQ | Coordinated CER storage | 0.022518 | 0.047521 | 0.074486 | 0.11012 | 0.15317 | 0.22845 | 0.31472 | 0.412 | 0.52597 | 0.65698 | 0.80299 | 0.97039 | 1.1344 | 1.3161 | 1.5168 | 1.7192 | 1.9355 | 2.163 | 2.4037 | 2.6572 | 2.9259 | 3.21 | 3.4981 | 3.7991 | 4.1139 | 4.4073 | 4.4789 | 4.5498 | 0
CDP12 | QLD | CQ | Passive CER storage | 0.051752 | 0.081644 | 0.10373 | 0.12562 | 0.14386 | 0.17155 | 0.20245 | 0.22956 | 0.25462 | 0.27832 | 0.30211 | 0.33012 | 0.34625 | 0.36285 | 0.3787 | 0.39323 | 0.40313 | 0.4098 | 0.41381 | 0.41596 | 0.41882 | 0.42527 | 0.42346 | 0.42243 | 0.4195 | 0.41609 | 0.4302 | 0.44247 | 0
0 | 0 | 0 | 0 | 0 | 0 | 0 | 0 | 0 | 0 | 0 | 0 | 0 | 0 | 0 | 0 | 0 | 0 | 0 | 0 | 0 | 0 | 0 | 0 | 0 | 0 | 0 | 0 | 0 | 0 | 0 | 0 | 0
CDP12 | QLD | SQ | Borumba | 0 | 0 | 0 | 0 | 0 | 0 | 0 | 47.952 | 47.952 | 47.952 | 47.952 | 47.952 | 47.952 | 47.952 | 47.952 | 47.952 | 47.952 | 47.952 | 47.952 | 47.952 | 47.952 | 47.952 | 47.952 | 47.952 | 47.952 | 47.952 | 47.952 | 47.952 | 0
CDP12 | QLD | SQ | Deep storage | 0 | 0 | 0 | 0 | 0 | 0 | 0 | 0 | 0 | 0 | 0 | 0 | 0 | 0 | 0 | 0 | 0 | 0 | 0 | 0 | 0 | 0 | 0 | 0 | 0 | 0 | 0 | 0 | 0
CDP12 | QLD | SQ | Medium storage | 5.7 | 5.7 | 5.7 | 5.7 | 5.7 | 5.7166 | 5.7166 | 5.7166 | 5.7166 | 5.7166 | 5.7166 | 5.7166 | 5.7166 | 5.7166 | 5.7166 | 5.7166 | 5.7166 | 5.7166 | 5.7166 | 5.7166 | 5.7166 | 5.7166 | 5.7166 | 5.7166 | 5.7166 | 5.7049 | 5.7049 | 5.7049 | 0
CDP12 | QLD | SQ | Shallow storage | 1.2581 | 1.8421 | 1.8421 | 1.8421 | 1.8421 | 1.8421 | 1.8421 | 1.8421 | 1.8421 | 1.8421 | 1.8421 | 1.8421 | 1.8421 | 1.8421 | 1.6421 | 1.6421 | 1.6421 | 1.6421 | 1.6421 | 1.6421 | 1.3421 | 0.84212 | 0.84212 | 0.84212 | 0.45992 | 0.45992 | 0.45992 | 0.30992 | 0
CDP12 | QLD | SQ | Coordinated CER storage | 0.12278 | 0.26537 | 0.42057 | 0.62745 | 0.88006 | 1.3234 | 1.8455 | 2.4344 | 3.1302 | 3.9317 | 4.8276 | 5.8595 | 6.8841 | 8.02 | 9.2755 | 10.55 | 11.9101 | 13.3439 | 14.8621 | 16.4608 | 18.1547 | 19.9485 | 21.7808 | 23.6997 | 25.7059 | 27.5701 | 27.9933 | 28.4102 | 0
CDP12 | QLD | SQ | Passive CER storage | 0.28217 | 0.45592 | 0.58567 | 0.71576 | 0.82654 | 0.99374 | 1.1753 | 1.3322 | 1.4774 | 1.6136 | 1.7498 | 1.9121 | 2.0072 | 2.1048 | 2.198 | 2.2834 | 2.3403 | 2.3784 | 2.4005 | 2.4111 | 2.4269 | 2.4627 | 2.4526 | 2.4475 | 2.4309 | 2.4113 | 2.4932 | 2.5639 | 0
0 | 0 | 0 | 0 | 0 | 0 | 0 | 0 | 0 | 0 | 0 | 0 | 0 | 0 | 0 | 0 | 0 | 0 | 0 | 0 | 0 | 0 | 0 | 0 | 0 | 0 | 0 | 0 | 0 | 0 | 0 | 0 | 0
CDP12 | VIC | VIC | Deep storage | 0 | 0 | 0 | 0 | 0 | 0 | 1.6128e-07 | 3.5472e-07 | 5.2008e-07 | 5.2008e-07 | 2.4838 | 2.4838 | 2.4838 | 2.4838 | 2.4838 | 2.4838 | 2.4838 | 2.4838 | 2.4838 | 2.4838 | 2.4838 | 2.4838 | 2.4838 | 2.4838 | 2.4838 | 2.4838 | 2.4838 | 2.4838 | 0
CDP12 | VIC | VIC | Medium storage | 0 | 0 | 1.4 | 1.4 | 1.4 | 1.4 | 1.4 | 1.4 | 1.4 | 1.4 | 1.4 | 1.4 | 1.4 | 1.4 | 1.4 | 1.4 | 1.4 | 1.4 | 1.4 | 1.4 | 1.4 | 1.4 | 1.405e-06 | 1.3755e-06 | 1.3676e-06 | 1.3029e-06 | 1.3073e-06 | 1.4864e-06 | 0
CDP12 | VIC | VIC | Shallow storage | 0.71096 | 4.051 | 4.1158 | 6.0139 | 5.9996 | 5.99 | 6.0039 | 6.0039 | 6.3789 | 6.2951 | 6.2951 | 6.2951 | 6.3083 | 6.2951 | 6.2851 | 6.2851 | 6.2851 | 5.8351 | 5.8351 | 5.7226 | 5.3358 | 4.883 | 4.106 | 2.5956 | 2.5956 | 2.5616 | 0.95962 | 0.95962 | 0
CDP12 | VIC | VIC | Coordinated CER storage | 0.24072 | 0.45127 | 0.70429 | 1.0138 | 1.3412 | 1.8625 | 2.5427 | 3.349 | 4.3073 | 5.4271 | 6.7402 | 8.2338 | 9.7877 | 11.5075 | 13.3687 | 15.2689 | 17.2959 | 19.4414 | 21.7241 | 24.14 | 26.7298 | 29.4724 | 32.2693 | 35.1956 | 38.2429 | 41.099 | 41.818 | 42.5286 | 0
CDP12 | VIC | VIC | Passive CER storage | 0.65254 | 0.9105 | 1.1341 | 1.3371 | 1.4787 | 1.6763 | 1.9075 | 2.1168 | 2.3157 | 2.5139 | 2.7485 | 3.0014 | 3.1897 | 3.3744 | 3.5234 | 3.6521 | 3.7422 | 3.813 | 3.8635 | 3.9058 | 3.9797 | 4.0731 | 4.1059 | 4.1434 | 4.1417 | 4.127 | 4.2683 | 4.3941 | 0
0 | 0 | 0 | 0 | 0 | 0 | 0 | 0 | 0 | 0 | 0 | 0 | 0 | 0 | 0 | 0 | 0 | 0 | 0 | 0 | 0 | 0 | 0 | 0 | 0 | 0 | 0 | 0 | 0 | 0 | 0 | 0 | 0
CDP12 | SA | CSA | Deep storage | 0 | 0 | 0 | 0 | 0 | 0 | 5.208e-08 | 1.7904e-07 | 2.2056e-07 | 2.2056e-07 | 2.784e-07 | 3.3864e-07 | 3.3864e-07 | 3.9696e-07 | 3.9696e-07 | 3.9696e-07 | 3.9696e-07 | 3.9696e-07 | 3.9696e-07 | 3.9696e-07 | 4.416e-07 | 4.8168e-07 | 4.8168e-07 | 4.8168e-07 | 5.2824e-07 | 5.2824e-07 | 5.2824e-07 | 6.372e-07 | 0
CDP12 | SA | CSA | Medium storage | 0 | 0 | 0 | 7.484e-08 | 9.004e-08 | 3.4904e-07 | 3.4904e-07 | 4.1016e-07 | 5.1172e-07 | 5.1172e-07 | 7.0732e-07 | 9.8164e-07 | 9.8164e-07 | 1.0747e-06 | 1.1053e-06 | 1.1053e-06 | 1.1053e-06 | 1.1269e-06 | 1.2207e-06 | 1.2381e-06 | 2.5696 | 2.5696 | 2.5696 | 2.5696 | 2.5696 | 2.5696 | 2.5696 | 2.5696 | 0
CDP12 | SA | CSA | Shallow storage | 0.88082 | 1.5374 | 1.5374 | 1.5374 | 1.5494 | 1.5374 | 1.5296 | 1.5296 | 1.5296 | 1.5296 | 1.5296 | 1.5296 | 1.5296 | 1.5296 | 1.5296 | 1.5296 | 1.5296 | 1.5043 | 1.5163 | 1.2536 | 0.8656 | 0.5516 | 0.5516 | 0.5516 | 0.4686 | 0.18 | 0.18 | 0.18 | 0
CDP12 | SA | CSA | Coordinated CER storage | 0.18593 | 0.26835 | 0.36063 | 0.47489 | 0.60358 | 0.82064 | 1.0677 | 1.3401 | 1.6488 | 1.9946 | 2.3887 | 2.8107 | 3.2311 | 3.6994 | 4.219 | 4.7298 | 5.2571 | 5.7999 | 6.3728 | 6.9681 | 7.6029 | 8.2648 | 8.9296 | 9.6196 | 10.3354 | 11.0032 | 11.1347 | 11.263 | 0
CDP12 | SA | CSA | Passive CER storage | 0.36184 | 0.45372 | 0.53737 | 0.62389 | 0.70221 | 0.8163 | 0.91171 | 0.99074 | 1.062 | 1.1274 | 1.2024 | 1.2709 | 1.3131 | 1.3591 | 1.4031 | 1.4434 | 1.4612 | 1.4662 | 1.464 | 1.456 | 1.4568 | 1.4566 | 1.4361 | 1.4203 | 1.3993 | 1.3792 | 1.4127 | 1.4391 | 0
0 | 0 | 0 | 0 | 0 | 0 | 0 | 0 | 0 | 0 | 0 | 0 | 0 | 0 | 0 | 0 | 0 | 0 | 0 | 0 | 0 | 0 | 0 | 0 | 0 | 0 | 0 | 0 | 0 | 0 | 0 | 0 | 0
CDP12 | SA | SESA | Deep storage | 0 | 0 | 0 | 0 | 0 | 0 | 0 | 0 | 0 | 0 | 0 | 0 | 0 | 0 | 0 | 0 | 0 | 0 | 0 | 0 | 0 | 0 | 0 | 0 | 0 | 0 | 0 | 0 | 0
CDP12 | SA | SESA | Medium storage | 0 | 0 | 0 | 3.768e-08 | 5.068e-08 | 1.6324e-07 | 1.6324e-07 | 1.8032e-07 | 2.1508e-07 | 2.1508e-07 | 2.4296e-07 | 2.7052e-07 | 2.7052e-07 | 3.112e-07 | 3.2288e-07 | 3.2952e-07 | 3.2952e-07 | 3.4092e-07 | 3.598e-07 | 3.6728e-07 | 4.1304e-07 | 4.3452e-07 | 4.5504e-07 | 4.2372e-07 | 4.2812e-07 | 3.1556e-07 | 3.1556e-07 | 3.2356e-07 | 0
CDP12 | SA | SESA | Shallow storage | 0.05 | 0.05 | 0.05 | 0.05 | 0.05 | 0.05 | 0.05 | 0.05 | 0.05 | 0.05 | 0 | 0 | 0 | 0 | 0 | 0 | 0 | 0 | 0 | 0 | 0 | 0 | 0 | 0 | 0 | 0 | 0 | 0 | 0
CDP12 | SA | SESA | Coordinated CER storage | 0.0067722 | 0.0098741 | 0.013554 | 0.018058 | 0.022901 | 0.031049 | 0.040897 | 0.052064 | 0.065325 | 0.080134 | 0.096974 | 0.11541 | 0.13419 | 0.15558 | 0.17889 | 0.20212 | 0.22648 | 0.25208 | 0.27912 | 0.30716 | 0.33711 | 0.36858 | 0.40047 | 0.43368 | 0.46827 | 0.50041 | 0.50586 | 0.5112 | 0
CDP12 | SA | SESA | Passive CER storage | 0.013179 | 0.016695 | 0.020197 | 0.023724 | 0.026643 | 0.030884 | 0.034438 | 0.037425 | 0.040318 | 0.042777 | 0.045474 | 0.048034 | 0.049615 | 0.051565 | 0.0532 | 0.054638 | 0.055282 | 0.05557 | 0.055535 | 0.055183 | 0.055154 | 0.055155 | 0.054363 | 0.053746 | 0.052936 | 0.052137 | 0.053393 | 0.054382 | 0
0 | 0 | 0 | 0 | 0 | 0 | 0 | 0 | 0 | 0 | 0 | 0 | 0 | 0 | 0 | 0 | 0 | 0 | 0 | 0 | 0 | 0 | 0 | 0 | 0 | 0 | 0 | 0 | 0 | 0 | 0 | 0 | 0
CDP12 | TAS | TAS | Deep storage | 0 | 0 | 0 | 0 | 0 | 0 | 1.2497e-06 | 2.3172e-06 | 9.0892e-06 | 9.0892e-06 | 6.092 | 6.092 | 6.092 | 6.7416 | 6.7416 | 6.7416 | 6.7416 | 6.7416 | 6.7416 | 6.7416 | 17.808 | 17.808 | 17.808 | 17.808 | 21.7879 | 21.7879 | 21.7879 | 21.7879 | 0
CDP12 | TAS | TAS | Medium storage | 0 | 0 | 0 | 2.3e-08 | 2.936e-08 | 5.412e-08 | 5.412e-08 | 9.056e-08 | 1.1836e-07 | 1.1836e-07 | 1.4104e-07 | 1.6192e-07 | 1.6856e-07 | 1.7332e-07 | 1.8356e-07 | 1.8356e-07 | 1.8948e-07 | 1.9716e-07 | 2.0952e-07 | 2.1552e-07 | 2.2768e-07 | 2.3296e-07 | 2.4776e-07 | 2.2952e-07 | 2.4188e-07 | 2.1716e-07 | 2.2604e-07 | 2.3708e-07 | 0
CDP12 | TAS | TAS | Shallow storage | 0 | 0 | 0 | 0 | 0 | 0 | 0 | 0 | 0 | 0 | 0 | 0 | 0 | 0 | 0 | 0 | 0 | 0 | 0 | 0 | 0 | 0 | 0 | 0 | 0 | 0 | 0 | 0 | 0
CDP12 | TAS | TAS | Coordinated CER storage | 0.0059645 | 0.012535 | 0.022332 | 0.03604 | 0.053924 | 0.082784 | 0.11718 | 0.16068 | 0.22096 | 0.29602 | 0.38605 | 0.49133 | 0.60575 | 0.73625 | 0.8842 | 1.039 | 1.2001 | 1.3728 | 1.5583 | 1.7559 | 1.9677 | 2.1921 | 2.423 | 2.6659 | 2.9202 | 3.1581 | 3.1914 | 3.2239 | 0
CDP12 | TAS | TAS | Passive CER storage | 0.05524 | 0.076964 | 0.097681 | 0.11846 | 0.1375 | 0.16622 | 0.19327 | 0.21696 | 0.23799 | 0.25676 | 0.27459 | 0.29174 | 0.30048 | 0.30856 | 0.31513 | 0.31683 | 0.32061 | 0.32183 | 0.32058 | 0.31722 | 0.31385 | 0.31025 | 0.30129 | 0.29233 | 0.28124 | 0.26828 | 0.27681 | 0.28436 | 0
0 | 0 | 0 | 0 | 0 | 0 | 0 | 0 | 0 | 0 | 0 | 0 | 0 | 0 | 0 | 0 | 0 | 0 | 0 | 0 | 0 | 0 | 0 | 0 | 0 | 0 | 0 | 0 | 0 | 0 | 0 | 0 | 0
CDP13 | NSW | NNSW | Snowy 2.0 | 0 | 0 | 0 | 0 | 0 | 0 | 0 | 0 | 0 | 0 | 0 | 0 | 0 | 0 | 0 | 0 | 0 | 0 | 0 | 0 | 0 | 0 | 0 | 0 | 0 | 0 | 0 | 0 | 0
CDP13 | NSW | NNSW | Deep storage | 0 | 0 | 0 | 0 | 0 | 0 | 24 | 24 | 24 | 24 | 24 | 24 | 24 | 27.7268 | 27.7268 | 27.7268 | 27.7268 | 27.7268 | 27.7268 | 27.7268 | 36 | 36 | 36 | 36 | 36 | 36 | 36 | 36 | 0
CDP13 | NSW | NNSW | Medium storage | 0 | 0 | 2.2 | 2.2 | 2.2 | 9.6592 | 9.6592 | 9.6592 | 9.6592 | 9.6592 | 9.6592 | 9.6592 | 9.6592 | 9.6592 | 9.6592 | 9.6592 | 9.6592 | 9.6592 | 9.6592 | 9.6592 | 9.6592 | 9.6592 | 7.4592 | 7.4592 | 7.4592 | 3.3943 | 3.3943 | 3.3943 | 0
CDP13 | NSW | NNSW | Shallow storage | 0 | 0.039 | 0.439 | 0.639 | 0.639 | 0.639 | 0.639 | 0.639 | 0.639 | 0.6 | 0.6 | 0.6 | 0.6 | 0.6 | 0.6 | 0.6 | 0.6 | 0.6 | 0.6 | 0.6 | 0.6 | 0.6 | 0 | 0 | 0 | 0 | 0 | 0 | 0
CDP13 | NSW | NNSW | Coordinated CER storage | 0.049321 | 0.093647 | 0.14903 | 0.21834 | 0.29862 | 0.42712 | 0.56608 | 0.72078 | 0.89887 | 1.1012 | 1.3359 | 1.5933 | 1.847 | 2.1239 | 2.4262 | 2.7179 | 3.0237 | 3.3411 | 3.678 | 4.0307 | 4.4072 | 4.7993 | 5.1895 | 5.5951 | 6.014 | 6.4038 | 6.4951 | 6.5855 | 0
CDP13 | NSW | NNSW | Passive CER storage | 0.11933 | 0.16696 | 0.20927 | 0.2469 | 0.2746 | 0.31277 | 0.35777 | 0.39641 | 0.43281 | 0.46733 | 0.50884 | 0.55079 | 0.57819 | 0.60448 | 0.62741 | 0.64356 | 0.65129 | 0.65387 | 0.65385 | 0.65116 | 0.65396 | 0.65821 | 0.65185 | 0.64615 | 0.63607 | 0.62343 | 0.64056 | 0.65514 | 0
0 | 0 | 0 | 0 | 0 | 0 | 0 | 0 | 0 | 0 | 0 | 0 | 0 | 0 | 0 | 0 | 0 | 0 | 0 | 0 | 0 | 0 | 0 | 0 | 0 | 0 | 0 | 0 | 0 | 0 | 0 | 0 | 0
CDP13 | NSW | CNSW | Snowy 2.0 | 0 | 0 | 0 | 0 | 0 | 0 | 0 | 0 | 0 | 0 | 0 | 0 | 0 | 0 | 0 | 0 | 0 | 0 | 0 | 0 | 0 | 0 | 0 | 0 | 0 | 0 | 0 | 0 | 0
CDP13 | NSW | CNSW | Deep storage | 6.271 | 6.271 | 6.271 | 6.271 | 6.271 | 6.271 | 6.271 | 6.271 | 6.271 | 6.271 | 6.271 | 6.271 | 6.271 | 6.271 | 6.271 | 6.271 | 6.271 | 6.271 | 6.271 | 6.271 | 6.271 | 6.271 | 6.271 | 6.271 | 6.271 | 6.271 | 6.271 | 6.271 | 0
CDP13 | NSW | CNSW | Medium storage | 0 | 2.392 | 2.392 | 3.8658 | 3.8658 | 4.5285 | 4.3684 | 4.5285 | 4.3684 | 4.3684 | 4.5285 | 4.3684 | 4.3684 | 4.5285 | 4.3684 | 4.3684 | 4.3684 | 4.3684 | 4.3684 | 4.5285 | 4.3684 | 2.1365 | 1.9764 | 1.9764 | 2.1365 | 1.7026 | 1.7026 | 1.8626 | 0
CDP13 | NSW | CNSW | Shallow storage | 0 | 0.028 | 0.71553 | 1.1325 | 2.4025 | 2.4025 | 2.4025 | 2.4025 | 2.4025 | 2.4025 | 2.4025 | 2.4025 | 2.4025 | 2.4025 | 2.4025 | 2.4025 | 2.4025 | 2.4025 | 2.4025 | 2.4025 | 2.4025 | 2.3745 | 1.687 | 1.2701 | 0.12069 | 0.12069 | 0.12069 | 0.12069 | 0
CDP13 | NSW | CNSW | Coordinated CER storage | 0.021223 | 0.04043 | 0.064687 | 0.095778 | 0.13264 | 0.19163 | 0.26372 | 0.34811 | 0.44814 | 0.5645 | 0.69889 | 0.84803 | 0.99978 | 1.1666 | 1.3499 | 1.5318 | 1.7234 | 1.925 | 2.1395 | 2.3657 | 2.6072 | 2.8607 | 3.1166 | 3.3848 | 3.6616 | 3.9194 | 3.9769 | 4.0333 | 0
CDP13 | NSW | CNSW | Passive CER storage | 0.05135 | 0.072081 | 0.090836 | 0.10831 | 0.12197 | 0.14032 | 0.162 | 0.18161 | 0.20068 | 0.21944 | 0.24084 | 0.26259 | 0.27773 | 0.2924 | 0.30565 | 0.31566 | 0.32119 | 0.32444 | 0.32629 | 0.32685 | 0.33008 | 0.33422 | 0.33294 | 0.33222 | 0.32878 | 0.32384 | 0.33397 | 0.34266 | 0
0 | 0 | 0 | 0 | 0 | 0 | 0 | 0 | 0 | 0 | 0 | 0 | 0 | 0 | 0 | 0 | 0 | 0 | 0 | 0 | 0 | 0 | 0 | 0 | 0 | 0 | 0 | 0 | 0 | 0 | 0 | 0 | 0
CDP13 | NSW | SNSW | Snowy 2.0 | 0 | 0 | 0 | 0 | 349.8 | 349.8 | 349.8 | 349.8 | 349.8 | 349.8 | 349.8 | 349.8 | 349.8 | 349.8 | 349.8 | 349.8 | 349.8 | 349.8 | 349.8 | 349.8 | 349.8 | 349.8 | 349.8 | 349.8 | 349.8 | 349.8 | 349.8 | 349.8 | 0
CDP13 | NSW | SNSW | Deep storage | 0 | 0 | 0 | 0 | 0 | 0 | 0 | 0 | 0 | 0 | 0 | 0 | 0 | 0 | 0 | 0 | 0 | 0 | 0 | 0 | 0 | 0 | 0 | 0 | 0 | 0 | 0 | 0 | 0
CDP13 | NSW | SNSW | Medium storage | 0 | 0.4 | 0.4 | 2 | 2 | 2 | 2 | 2 | 2 | 2 | 2 | 2 | 2 | 2 | 2 | 2 | 2 | 2 | 2 | 2 | 2 | 1.6 | 1.6 | 1.6 | 1.6 | 1.6 | 1.6 | 1.6 | 0
CDP13 | NSW | SNSW | Shallow storage | 0.56998 | 0.5878 | 0.5878 | 0.5878 | 0.5878 | 0.58978 | 0.5878 | 0.58978 | 0.5878 | 0.5878 | 0.58978 | 0.5878 | 0.5878 | 0.58978 | 0.5878 | 0.5878 | 0.5878 | 0.5878 | 0.5678 | 0.51978 | 0.5178 | 0.49998 | 0.498 | 0.498 | 0.3 | 0.3 | 0.3 | 0 | 0
CDP13 | NSW | SNSW | Coordinated CER storage | 0.043271 | 0.084283 | 0.13632 | 0.20206 | 0.27871 | 0.4012 | 0.53236 | 0.6796 | 0.8535 | 1.0525 | 1.2835 | 1.5394 | 1.7957 | 2.0775 | 2.386 | 2.6862 | 3.0025 | 3.3341 | 3.6872 | 4.0573 | 4.4506 | 4.8618 | 5.2764 | 5.7059 | 6.1508 | 6.57 | 6.6767 | 6.7829 | 0
CDP13 | NSW | SNSW | Passive CER storage | 0.1047 | 0.15026 | 0.19142 | 0.2285 | 0.25629 | 0.29379 | 0.33702 | 0.37506 | 0.41143 | 0.44584 | 0.48626 | 0.52764 | 0.55599 | 0.58358 | 0.60785 | 0.6255 | 0.63506 | 0.64019 | 0.64277 | 0.64243 | 0.64687 | 0.65278 | 0.64903 | 0.64528 | 0.63716 | 0.62665 | 0.64588 | 0.66263 | 0
0 | 0 | 0 | 0 | 0 | 0 | 0 | 0 | 0 | 0 | 0 | 0 | 0 | 0 | 0 | 0 | 0 | 0 | 0 | 0 | 0 | 0 | 0 | 0 | 0 | 0 | 0 | 0 | 0 | 0 | 0 | 0 | 0
CDP13 | NSW | SNW | Snowy 2.0 | 0 | 0 | 0 | 0 | 0 | 0 | 0 | 0 | 0 | 0 | 0 | 0 | 0 | 0 | 0 | 0 | 0 | 0 | 0 | 0 | 0 | 0 | 0 | 0 | 0 | 0 | 0 | 0 | 0
CDP13 | NSW | SNW | Deep storage | 0 | 0 | 0 | 0 | 0 | 0 | 0 | 0 | 0 | 0 | 0 | 0 | 0 | 0 | 0 | 0 | 0 | 0 | 0 | 0 | 0 | 0 | 0 | 0 | 0 | 0 | 0 | 0 | 0
CDP13 | NSW | SNW | Medium storage | 0 | 2.8928 | 2.8928 | 2.8928 | 2.8928 | 6.339 | 6.339 | 6.339 | 6.339 | 6.339 | 6.339 | 6.339 | 6.339 | 6.339 | 6.339 | 6.339 | 6.339 | 6.339 | 6.339 | 6.339 | 6.339 | 3.4462 | 3.4462 | 3.4462 | 3.4462 | 1.5682 | 1.5682 | 1.5682 | 0
CDP13 | NSW | SNW | Shallow storage | 0.075 | 1.3404 | 1.3404 | 1.4009 | 1.6006 | 1.6853 | 2.9404 | 3.0855 | 2.9404 | 2.9404 | 3.0855 | 2.9404 | 2.8654 | 3.0105 | 2.8654 | 2.8654 | 2.8654 | 2.8654 | 2.8654 | 3.0105 | 2.8654 | 1.9605 | 1.8154 | 1.7549 | 1.7193 | 1.5742 | 1.5742 | 1.7193 | 0
CDP13 | NSW | SNW | Coordinated CER storage | 0.20658 | 0.40324 | 0.64801 | 0.95468 | 1.3061 | 1.8671 | 2.5385 | 3.3137 | 4.22 | 5.2552 | 6.4458 | 7.767 | 9.1128 | 10.5931 | 12.2101 | 13.8119 | 15.5007 | 17.2746 | 19.1601 | 21.1396 | 23.2456 | 25.4587 | 27.7108 | 30.0665 | 32.5062 | 34.7686 | 35.2098 | 35.6428 | 0
CDP13 | NSW | SNW | Passive CER storage | 0.49983 | 0.71891 | 0.90995 | 1.0796 | 1.201 | 1.3672 | 1.5579 | 1.7237 | 1.882 | 2.0299 | 2.2014 | 2.3777 | 2.4972 | 2.6139 | 2.7151 | 2.7876 | 2.8223 | 2.8366 | 2.8389 | 2.8283 | 2.8409 | 2.8617 | 2.8411 | 2.8247 | 2.7877 | 2.7387 | 2.8183 | 2.8861 | 0
0 | 0 | 0 | 0 | 0 | 0 | 0 | 0 | 0 | 0 | 0 | 0 | 0 | 0 | 0 | 0 | 0 | 0 | 0 | 0 | 0 | 0 | 0 | 0 | 0 | 0 | 0 | 0 | 0 | 0 | 0 | 0 | 0
CDP13 | QLD | NQ | Borumba | 0 | 0 | 0 | 0 | 0 | 0 | 0 | 0 | 0 | 0 | 0 | 0 | 0 | 0 | 0 | 0 | 0 | 0 | 0 | 0 | 0 | 0 | 0 | 0 | 0 | 0 | 0 | 0 | 0
CDP13 | QLD | NQ | Deep storage | 0 | 0 | 0 | 0 | 0 | 0 | 0 | 0 | 0 | 0 | 0 | 0 | 0 | 0 | 0 | 0 | 0 | 0 | 0 | 0 | 0 | 0 | 0 | 0 | 0 | 0 | 0 | 0 | 0
CDP13 | QLD | NQ | Medium storage | 2 | 2 | 2 | 2 | 2 | 2 | 2 | 2 | 2 | 2 | 2 | 2 | 2 | 2 | 2 | 2 | 2 | 2 | 2 | 2 | 2 | 2 | 2 | 2 | 2 | 2 | 2 | 2 | 0
CDP13 | QLD | NQ | Shallow storage | 0 | 0 | 0.6 | 0.6 | 0.6 | 0.6 | 0.6 | 0.6 | 0.6 | 0.6 | 0.6 | 0.6 | 0.6 | 0.6 | 0.6 | 0.6 | 0.6 | 0.6 | 0.6 | 0.6 | 0.6 | 0.6 | 0 | 0 | 0 | 0 | 0 | 0 | 0
CDP13 | QLD | NQ | Coordinated CER storage | 0.024148 | 0.050882 | 0.079218 | 0.11629 | 0.16047 | 0.23766 | 0.32145 | 0.41314 | 0.51947 | 0.64047 | 0.7738 | 0.92634 | 1.0738 | 1.2366 | 1.4159 | 1.5951 | 1.786 | 1.9862 | 2.1981 | 2.4201 | 2.6547 | 2.9027 | 3.153 | 3.4144 | 3.6879 | 3.9427 | 4.0086 | 4.0741 | 0
CDP13 | QLD | NQ | Passive CER storage | 0.055496 | 0.08742 | 0.11031 | 0.13266 | 0.15071 | 0.17846 | 0.20953 | 0.23594 | 0.26034 | 0.2832 | 0.30587 | 0.33278 | 0.34799 | 0.36356 | 0.37827 | 0.39174 | 0.4006 | 0.40631 | 0.40962 | 0.41091 | 0.41286 | 0.41834 | 0.41583 | 0.41415 | 0.41076 | 0.40686 | 0.42038 | 0.43219 | 0
0 | 0 | 0 | 0 | 0 | 0 | 0 | 0 | 0 | 0 | 0 | 0 | 0 | 0 | 0 | 0 | 0 | 0 | 0 | 0 | 0 | 0 | 0 | 0 | 0 | 0 | 0 | 0 | 0 | 0 | 0 | 0 | 0
CDP13 | QLD | GG | Borumba | 0 | 0 | 0 | 0 | 0 | 0 | 0 | 0 | 0 | 0 | 0 | 0 | 0 | 0 | 0 | 0 | 0 | 0 | 0 | 0 | 0 | 0 | 0 | 0 | 0 | 0 | 0 | 0 | 0
CDP13 | QLD | GG | Deep storage | 0 | 0 | 0 | 0 | 0 | 0 | 0 | 0 | 0 | 0 | 0 | 0 | 0 | 0 | 0 | 0 | 0 | 0 | 0 | 0 | 0 | 0 | 0 | 0 | 0 | 0 | 0 | 0 | 0
CDP13 | QLD | GG | Medium storage | 0 | 0 | 0 | 3.368e-08 | 3.368e-08 | 7.608e-08 | 9.592e-08 | 3.0496e-07 | 4.1896e-07 | 4.9232e-07 | 1.4277e-06 | 1.4277e-06 | 1.4277e-06 | 2.1686e-06 | 2.1686e-06 | 2.1686e-06 | 2.1686e-06 | 2.1821e-06 | 2.1935e-06 | 2.2097e-06 | 2.2344e-06 | 2.3712e-06 | 2.3712e-06 | 2.3375e-06 | 2.2016 | 2.2016 | 2.2016 | 2.2016 | 0
CDP13 | QLD | GG | Shallow storage | 0 | 0.4 | 0.4 | 0.4 | 0.4 | 0.4 | 0.4 | 0.4 | 0.4 | 0.4 | 0.4 | 0.4 | 0.4 | 0.4 | 0.4 | 0.4 | 0.4 | 0.4 | 0.4 | 0.4 | 0.4 | 0 | 0 | 0 | 0 | 0 | 0 | 0 | 0
CDP13 | QLD | GG | Coordinated CER storage | 0.001355 | 0.0028851 | 0.0045647 | 0.0067934 | 0.009543 | 0.014331 | 0.020622 | 0.028041 | 0.036934 | 0.047361 | 0.059154 | 0.072721 | 0.086505 | 0.1018 | 0.11873 | 0.13617 | 0.15486 | 0.17467 | 0.19575 | 0.21799 | 0.24166 | 0.2667 | 0.2924 | 0.31927 | 0.34741 | 0.37351 | 0.37892 | 0.38429 | 0
CDP13 | QLD | GG | Passive CER storage | 0.003114 | 0.0049569 | 0.0063566 | 0.0077496 | 0.0089627 | 0.010761 | 0.012775 | 0.014583 | 0.016251 | 0.017854 | 0.019461 | 0.02134 | 0.02247 | 0.023614 | 0.024718 | 0.025734 | 0.026434 | 0.02692 | 0.027242 | 0.027417 | 0.027648 | 0.028116 | 0.028047 | 0.028008 | 0.027841 | 0.027642 | 0.028592 | 0.029423 | 0
0 | 0 | 0 | 0 | 0 | 0 | 0 | 0 | 0 | 0 | 0 | 0 | 0 | 0 | 0 | 0 | 0 | 0 | 0 | 0 | 0 | 0 | 0 | 0 | 0 | 0 | 0 | 0 | 0 | 0 | 0 | 0 | 0
CDP13 | QLD | CQ | Borumba | 0 | 0 | 0 | 0 | 0 | 0 | 0 | 0 | 0 | 0 | 0 | 0 | 0 | 0 | 0 | 0 | 0 | 0 | 0 | 0 | 0 | 0 | 0 | 0 | 0 | 0 | 0 | 0 | 0
CDP13 | QLD | CQ | Deep storage | 0 | 0 | 0 | 0 | 0 | 0 | 1.9421 | 1.9421 | 1.9421 | 1.9421 | 1.9421 | 1.9421 | 1.9421 | 1.9421 | 1.9421 | 1.9421 | 1.9421 | 1.9421 | 1.9421 | 1.9421 | 1.9421 | 1.9421 | 1.9421 | 1.9421 | 1.9421 | 1.9421 | 1.9421 | 1.9421 | 0
CDP13 | QLD | CQ | Medium storage | 0 | 0 | 0 | 4.064e-08 | 5.168e-08 | 1.8472e-07 | 1.8472e-07 | 3.0384e-07 | 4.1608e-07 | 4.8744e-07 | 1.4182e-06 | 1.4182e-06 | 1.4182e-06 | 2.1546e-06 | 2.1546e-06 | 2.1546e-06 | 2.1546e-06 | 2.1546e-06 | 2.1655e-06 | 2.1746e-06 | 2.2038e-06 | 2.3475e-06 | 2.3475e-06 | 2.3069e-06 | 2.1873 | 2.1873 | 2.1873 | 2.1873 | 0
CDP13 | QLD | CQ | Shallow storage | 0.1 | 0.1 | 0.1 | 0.4 | 0.4 | 0.4 | 0.4 | 0.4 | 0.4 | 0.4 | 0.4 | 0.4 | 0.4 | 0.4 | 0.4 | 0.4 | 0.4 | 0.4 | 0.3 | 0.3 | 0.3 | 0.3 | 0.3 | 0 | 0 | 0 | 0 | 0 | 0
CDP13 | QLD | CQ | Coordinated CER storage | 0.022518 | 0.047521 | 0.074486 | 0.11012 | 0.15317 | 0.22845 | 0.31472 | 0.412 | 0.52597 | 0.65698 | 0.80299 | 0.97039 | 1.1344 | 1.3161 | 1.5168 | 1.7192 | 1.9355 | 2.163 | 2.4037 | 2.6572 | 2.9259 | 3.21 | 3.4981 | 3.7991 | 4.1139 | 4.4073 | 4.4789 | 4.5498 | 0
CDP13 | QLD | CQ | Passive CER storage | 0.051752 | 0.081644 | 0.10373 | 0.12562 | 0.14386 | 0.17155 | 0.20245 | 0.22956 | 0.25462 | 0.27832 | 0.30211 | 0.33012 | 0.34625 | 0.36285 | 0.3787 | 0.39323 | 0.40313 | 0.4098 | 0.41381 | 0.41596 | 0.41882 | 0.42527 | 0.42346 | 0.42243 | 0.4195 | 0.41609 | 0.4302 | 0.44247 | 0
0 | 0 | 0 | 0 | 0 | 0 | 0 | 0 | 0 | 0 | 0 | 0 | 0 | 0 | 0 | 0 | 0 | 0 | 0 | 0 | 0 | 0 | 0 | 0 | 0 | 0 | 0 | 0 | 0 | 0 | 0 | 0 | 0
CDP13 | QLD | SQ | Borumba | 0 | 0 | 0 | 0 | 0 | 0 | 0 | 47.952 | 47.952 | 47.952 | 47.952 | 47.952 | 47.952 | 47.952 | 47.952 | 47.952 | 47.952 | 47.952 | 47.952 | 47.952 | 47.952 | 47.952 | 47.952 | 47.952 | 47.952 | 47.952 | 47.952 | 47.952 | 0
CDP13 | QLD | SQ | Deep storage | 0 | 0 | 0 | 0 | 0 | 0 | 0 | 0 | 0 | 0 | 0 | 0 | 0 | 0 | 0 | 0 | 0 | 0 | 0 | 0 | 0 | 0 | 0 | 0 | 0 | 0 | 0 | 0 | 0
CDP13 | QLD | SQ | Medium storage | 5.7 | 5.7 | 5.7 | 5.7 | 5.7 | 5.7166 | 5.7166 | 5.7166 | 5.7166 | 5.7166 | 5.7166 | 5.7166 | 5.7166 | 5.7166 | 5.7166 | 5.7166 | 5.7166 | 5.7166 | 5.7166 | 5.7166 | 5.7166 | 5.7166 | 5.7166 | 5.7166 | 5.7166 | 5.7049 | 5.7049 | 5.7049 | 0
CDP13 | QLD | SQ | Shallow storage | 1.2581 | 1.8421 | 1.8421 | 1.8421 | 1.8421 | 1.8421 | 1.8421 | 1.8421 | 1.8421 | 1.8421 | 1.8421 | 1.8421 | 1.8421 | 1.8421 | 1.6421 | 1.6421 | 1.6421 | 1.6421 | 1.6421 | 1.6421 | 1.3421 | 0.84212 | 0.84212 | 0.84212 | 0.45992 | 0.45992 | 0.45992 | 0.30992 | 0
CDP13 | QLD | SQ | Coordinated CER storage | 0.12278 | 0.26537 | 0.42057 | 0.62745 | 0.88006 | 1.3234 | 1.8455 | 2.4344 | 3.1302 | 3.9317 | 4.8276 | 5.8595 | 6.8841 | 8.02 | 9.2755 | 10.55 | 11.9101 | 13.3439 | 14.8621 | 16.4608 | 18.1547 | 19.9485 | 21.7808 | 23.6997 | 25.7059 | 27.5701 | 27.9933 | 28.4102 | 0
CDP13 | QLD | SQ | Passive CER storage | 0.28217 | 0.45592 | 0.58567 | 0.71576 | 0.82654 | 0.99374 | 1.1753 | 1.3322 | 1.4774 | 1.6136 | 1.7498 | 1.9121 | 2.0072 | 2.1048 | 2.198 | 2.2834 | 2.3403 | 2.3784 | 2.4005 | 2.4111 | 2.4269 | 2.4627 | 2.4526 | 2.4475 | 2.4309 | 2.4113 | 2.4932 | 2.5639 | 0
0 | 0 | 0 | 0 | 0 | 0 | 0 | 0 | 0 | 0 | 0 | 0 | 0 | 0 | 0 | 0 | 0 | 0 | 0 | 0 | 0 | 0 | 0 | 0 | 0 | 0 | 0 | 0 | 0 | 0 | 0 | 0 | 0
CDP13 | VIC | VIC | Deep storage | 0 | 0 | 0 | 0 | 0 | 0 | 2.9256e-07 | 7.9656e-07 | 1.3819e-06 | 1.3819e-06 | 2.4838 | 2.4838 | 2.4838 | 2.4838 | 2.4838 | 2.4838 | 2.4838 | 2.4838 | 2.4838 | 2.4838 | 2.4838 | 2.4838 | 2.4838 | 2.4838 | 2.4838 | 2.4838 | 2.4838 | 2.4838 | 0
CDP13 | VIC | VIC | Medium storage | 0 | 0 | 1.4 | 1.4 | 1.4 | 1.4 | 1.4 | 1.4 | 1.4 | 1.4 | 1.4 | 1.4 | 1.4 | 1.4 | 1.4 | 1.4 | 1.4 | 1.4 | 1.4 | 1.4 | 1.4 | 1.4 | 7.3828e-07 | 7.226e-07 | 7.1376e-07 | 6.0024e-07 | 6.2364e-07 | 7.3212e-07 | 0
CDP13 | VIC | VIC | Shallow storage | 0.71096 | 4.051 | 4.1158 | 6.0139 | 5.9996 | 5.99 | 6.0039 | 6.0039 | 6.3789 | 6.2951 | 6.2951 | 6.2951 | 6.3083 | 6.2951 | 6.2851 | 6.2851 | 6.2851 | 5.8351 | 5.8351 | 5.7226 | 5.3358 | 4.883 | 4.106 | 2.5956 | 2.5956 | 2.5616 | 0.95962 | 0.95962 | 0
CDP13 | VIC | VIC | Coordinated CER storage | 0.24072 | 0.45127 | 0.70429 | 1.0138 | 1.3412 | 1.8625 | 2.5427 | 3.349 | 4.3073 | 5.4271 | 6.7402 | 8.2338 | 9.7877 | 11.5075 | 13.3687 | 15.2689 | 17.2959 | 19.4414 | 21.7241 | 24.14 | 26.7298 | 29.4724 | 32.2693 | 35.1956 | 38.2429 | 41.099 | 41.818 | 42.5286 | 0
CDP13 | VIC | VIC | Passive CER storage | 0.65254 | 0.9105 | 1.1341 | 1.3371 | 1.4787 | 1.6763 | 1.9075 | 2.1168 | 2.3157 | 2.5139 | 2.7485 | 3.0014 | 3.1897 | 3.3744 | 3.5234 | 3.6521 | 3.7422 | 3.813 | 3.8635 | 3.9058 | 3.9797 | 4.0731 | 4.1059 | 4.1434 | 4.1417 | 4.127 | 4.2683 | 4.3941 | 0
0 | 0 | 0 | 0 | 0 | 0 | 0 | 0 | 0 | 0 | 0 | 0 | 0 | 0 | 0 | 0 | 0 | 0 | 0 | 0 | 0 | 0 | 0 | 0 | 0 | 0 | 0 | 0 | 0 | 0 | 0 | 0 | 0
CDP13 | SA | CSA | Deep storage | 0 | 0 | 0 | 0 | 0 | 0 | 8.736e-08 | 3.7584e-07 | 4.7904e-07 | 4.7904e-07 | 6.3792e-07 | 7.3512e-07 | 7.3512e-07 | 8.2872e-07 | 8.2872e-07 | 8.2872e-07 | 8.2872e-07 | 8.2872e-07 | 8.2872e-07 | 8.2872e-07 | 8.7984e-07 | 9.1128e-07 | 9.1128e-07 | 9.1128e-07 | 9.5112e-07 | 9.5112e-07 | 9.5112e-07 | 9.9192e-07 | 0
CDP13 | SA | CSA | Medium storage | 0 | 0 | 0 | 1.2168e-07 | 1.576e-07 | 5.846e-07 | 5.846e-07 | 7.5456e-07 | 1.048e-06 | 1.048e-06 | 1.4941e-06 | 1.9933e-06 | 1.9933e-06 | 2.2424e-06 | 2.257e-06 | 2.257e-06 | 2.257e-06 | 2.263e-06 | 2.2702e-06 | 2.2932e-06 | 2.946 | 2.946 | 2.946 | 2.946 | 2.946 | 2.946 | 2.946 | 2.946 | 0
CDP13 | SA | CSA | Shallow storage | 0.88082 | 1.5374 | 1.5374 | 1.5374 | 1.5494 | 1.5374 | 1.5296 | 1.5296 | 1.5296 | 1.5296 | 1.5296 | 1.5296 | 1.5296 | 1.5296 | 1.5296 | 1.5296 | 1.5296 | 1.5043 | 1.5163 | 1.2536 | 0.8656 | 0.5516 | 0.5516 | 0.5516 | 0.4686 | 0.18 | 0.18 | 0.18 | 0
CDP13 | SA | CSA | Coordinated CER storage | 0.18593 | 0.26835 | 0.36063 | 0.47489 | 0.60358 | 0.82064 | 1.0677 | 1.3401 | 1.6488 | 1.9946 | 2.3887 | 2.8107 | 3.2311 | 3.6994 | 4.219 | 4.7298 | 5.2571 | 5.7999 | 6.3728 | 6.9681 | 7.6029 | 8.2648 | 8.9296 | 9.6196 | 10.3354 | 11.0032 | 11.1347 | 11.263 | 0
CDP13 | SA | CSA | Passive CER storage | 0.36184 | 0.45372 | 0.53737 | 0.62389 | 0.70221 | 0.8163 | 0.91171 | 0.99074 | 1.062 | 1.1274 | 1.2024 | 1.2709 | 1.3131 | 1.3591 | 1.4031 | 1.4434 | 1.4612 | 1.4662 | 1.464 | 1.456 | 1.4568 | 1.4566 | 1.4361 | 1.4203 | 1.3993 | 1.3792 | 1.4127 | 1.4391 | 0
0 | 0 | 0 | 0 | 0 | 0 | 0 | 0 | 0 | 0 | 0 | 0 | 0 | 0 | 0 | 0 | 0 | 0 | 0 | 0 | 0 | 0 | 0 | 0 | 0 | 0 | 0 | 0 | 0 | 0 | 0 | 0 | 0
CDP13 | SA | SESA | Deep storage | 0 | 0 | 0 | 0 | 0 | 0 | 0 | 0 | 0 | 0 | 0 | 0 | 0 | 0 | 0 | 0 | 0 | 0 | 0 | 0 | 0 | 0 | 0 | 0 | 0 | 0 | 0 | 0 | 0
CDP13 | SA | SESA | Medium storage | 0 | 0 | 0 | 6.128e-08 | 8.084e-08 | 2.6736e-07 | 2.6736e-07 | 3.1e-07 | 3.1576e-07 | 3.1576e-07 | 4.4376e-07 | 5.6968e-07 | 5.6968e-07 | 6.51e-07 | 6.5656e-07 | 6.5656e-07 | 6.5656e-07 | 6.5656e-07 | 6.5656e-07 | 6.5656e-07 | 7.85e-07 | 8.0876e-07 | 8.0876e-07 | 7.5716e-07 | 8.0624e-07 | 6.1976e-07 | 6.1976e-07 | 6.0744e-07 | 0
CDP13 | SA | SESA | Shallow storage | 0.05 | 0.05 | 0.05 | 0.05 | 0.05 | 0.05 | 0.05 | 0.05 | 0.05 | 0.05 | 0 | 0 | 0 | 0 | 0 | 0 | 0 | 0 | 0 | 0 | 0 | 0 | 0 | 0 | 0 | 0 | 0 | 0 | 0
CDP13 | SA | SESA | Coordinated CER storage | 0.0067722 | 0.0098741 | 0.013554 | 0.018058 | 0.022901 | 0.031049 | 0.040897 | 0.052064 | 0.065325 | 0.080134 | 0.096974 | 0.11541 | 0.13419 | 0.15558 | 0.17889 | 0.20212 | 0.22648 | 0.25208 | 0.27912 | 0.30716 | 0.33711 | 0.36858 | 0.40047 | 0.43368 | 0.46827 | 0.50041 | 0.50586 | 0.5112 | 0
CDP13 | SA | SESA | Passive CER storage | 0.013179 | 0.016695 | 0.020197 | 0.023724 | 0.026643 | 0.030884 | 0.034438 | 0.037425 | 0.040318 | 0.042777 | 0.045474 | 0.048034 | 0.049615 | 0.051565 | 0.0532 | 0.054638 | 0.055282 | 0.05557 | 0.055535 | 0.055183 | 0.055154 | 0.055155 | 0.054363 | 0.053746 | 0.052936 | 0.052137 | 0.053393 | 0.054382 | 0
0 | 0 | 0 | 0 | 0 | 0 | 0 | 0 | 0 | 0 | 0 | 0 | 0 | 0 | 0 | 0 | 0 | 0 | 0 | 0 | 0 | 0 | 0 | 0 | 0 | 0 | 0 | 0 | 0 | 0 | 0 | 0 | 0
CDP13 | TAS | TAS | Deep storage | 0 | 0 | 0 | 0 | 0 | 0 | 4.7784e-07 | 1.9014e-06 | 3.9478e-06 | 3.9478e-06 | 3.9478e-06 | 3.9478e-06 | 3.5624 | 8.6247 | 8.6247 | 8.6247 | 8.6247 | 8.6247 | 8.6247 | 8.6247 | 17.808 | 17.808 | 17.808 | 17.808 | 21.8234 | 21.8234 | 21.8234 | 21.8234 | 0
CDP13 | TAS | TAS | Medium storage | 0 | 0 | 0 | 3.716e-08 | 4.7e-08 | 7.084e-08 | 7.084e-08 | 1.5404e-07 | 2.1096e-07 | 2.1096e-07 | 2.2092e-07 | 2.4692e-07 | 3.4176e-07 | 3.4604e-07 | 3.5124e-07 | 3.5124e-07 | 3.5124e-07 | 3.5124e-07 | 3.5124e-07 | 3.5124e-07 | 3.736e-07 | 3.842e-07 | 3.9168e-07 | 3.9608e-07 | 3.9276e-07 | 3.6892e-07 | 3.7444e-07 | 3.206e-07 | 0
CDP13 | TAS | TAS | Shallow storage | 0 | 0 | 0 | 0 | 0 | 0 | 0 | 0 | 0 | 0 | 0 | 0 | 0 | 0 | 0 | 0 | 0 | 0 | 0 | 0 | 0 | 0 | 0 | 0 | 0 | 0 | 0 | 0 | 0
CDP13 | TAS | TAS | Coordinated CER storage | 0.0059645 | 0.012535 | 0.022332 | 0.03604 | 0.053924 | 0.082784 | 0.11718 | 0.16068 | 0.22096 | 0.29602 | 0.38605 | 0.49133 | 0.60575 | 0.73625 | 0.8842 | 1.039 | 1.2001 | 1.3728 | 1.5583 | 1.7559 | 1.9677 | 2.1921 | 2.423 | 2.6659 | 2.9202 | 3.1581 | 3.1914 | 3.2239 | 0
CDP13 | TAS | TAS | Passive CER storage | 0.05524 | 0.076964 | 0.097681 | 0.11846 | 0.1375 | 0.16622 | 0.19327 | 0.21696 | 0.23799 | 0.25676 | 0.27459 | 0.29174 | 0.30048 | 0.30856 | 0.31513 | 0.31683 | 0.32061 | 0.32183 | 0.32058 | 0.31722 | 0.31385 | 0.31025 | 0.30129 | 0.29233 | 0.28124 | 0.26828 | 0.27681 | 0.28436 | 0
0 | 0 | 0 | 0 | 0 | 0 | 0 | 0 | 0 | 0 | 0 | 0 | 0 | 0 | 0 | 0 | 0 | 0 | 0 | 0 | 0 | 0 | 0 | 0 | 0 | 0 | 0 | 0 | 0 | 0 | 0 | 0 | 0
CDP14 | NSW | NNSW | Snowy 2.0 | 0 | 0 | 0 | 0 | 0 | 0 | 0 | 0 | 0 | 0 | 0 | 0 | 0 | 0 | 0 | 0 | 0 | 0 | 0 | 0 | 0 | 0 | 0 | 0 | 0 | 0 | 0 | 0 | 0
CDP14 | NSW | NNSW | Deep storage | 0 | 0 | 0 | 0 | 0 | 0 | 24 | 24 | 24 | 24 | 24 | 24 | 24 | 24 | 24 | 24 | 24 | 24 | 24 | 24 | 36 | 36 | 36 | 36 | 36 | 36 | 36 | 36 | 0
CDP14 | NSW | NNSW | Medium storage | 0 | 0 | 2.2 | 2.2 | 2.2 | 9.5926 | 9.5926 | 9.5926 | 9.5926 | 9.5926 | 9.5926 | 9.5926 | 9.5926 | 9.5926 | 9.5926 | 9.5926 | 9.5926 | 9.5926 | 9.5926 | 9.5926 | 9.5926 | 9.5926 | 7.3926 | 7.3926 | 7.3926 | 3.364 | 3.364 | 3.364 | 0
CDP14 | NSW | NNSW | Shallow storage | 0 | 0.039 | 0.439 | 0.639 | 0.639 | 0.639 | 0.639 | 0.639 | 0.639 | 0.6 | 0.6 | 0.6 | 0.6 | 0.6 | 0.6 | 0.6 | 0.6 | 0.6 | 0.6 | 0.6 | 0.6 | 0.6 | 0 | 0 | 0 | 0 | 0 | 0 | 0
CDP14 | NSW | NNSW | Coordinated CER storage | 0.049321 | 0.093647 | 0.14903 | 0.21834 | 0.29862 | 0.42712 | 0.56608 | 0.72078 | 0.89887 | 1.1012 | 1.3359 | 1.5933 | 1.847 | 2.1239 | 2.4262 | 2.7179 | 3.0237 | 3.3411 | 3.678 | 4.0307 | 4.4072 | 4.7993 | 5.1895 | 5.5951 | 6.014 | 6.4038 | 6.4951 | 6.5855 | 0
CDP14 | NSW | NNSW | Passive CER storage | 0.11933 | 0.16696 | 0.20927 | 0.2469 | 0.2746 | 0.31277 | 0.35777 | 0.39641 | 0.43281 | 0.46733 | 0.50884 | 0.55079 | 0.57819 | 0.60448 | 0.62741 | 0.64356 | 0.65129 | 0.65387 | 0.65385 | 0.65116 | 0.65396 | 0.65821 | 0.65185 | 0.64615 | 0.63607 | 0.62343 | 0.64056 | 0.65514 | 0
0 | 0 | 0 | 0 | 0 | 0 | 0 | 0 | 0 | 0 | 0 | 0 | 0 | 0 | 0 | 0 | 0 | 0 | 0 | 0 | 0 | 0 | 0 | 0 | 0 | 0 | 0 | 0 | 0 | 0 | 0 | 0 | 0
CDP14 | NSW | CNSW | Snowy 2.0 | 0 | 0 | 0 | 0 | 0 | 0 | 0 | 0 | 0 | 0 | 0 | 0 | 0 | 0 | 0 | 0 | 0 | 0 | 0 | 0 | 0 | 0 | 0 | 0 | 0 | 0 | 0 | 0 | 0
CDP14 | NSW | CNSW | Deep storage | 6.271 | 6.271 | 6.271 | 6.271 | 6.271 | 6.271 | 6.271 | 6.271 | 6.271 | 6.271 | 6.271 | 6.271 | 6.271 | 6.271 | 6.271 | 6.271 | 6.271 | 6.271 | 6.271 | 6.271 | 6.271 | 6.271 | 6.271 | 6.271 | 6.271 | 6.271 | 6.271 | 6.271 | 0
CDP14 | NSW | CNSW | Medium storage | 0 | 2.392 | 2.392 | 3.8658 | 3.8658 | 4.028 | 3.8679 | 4.028 | 3.8679 | 3.8679 | 4.028 | 3.8679 | 3.8679 | 4.028 | 3.8679 | 3.8679 | 3.8679 | 3.8679 | 3.8679 | 4.028 | 3.8679 | 1.636 | 1.4759 | 1.4759 | 1.636 | 1.4748 | 1.4748 | 1.6349 | 0
CDP14 | NSW | CNSW | Shallow storage | 0 | 0.028 | 0.71555 | 1.1325 | 2.3301 | 2.3301 | 2.3301 | 2.3301 | 2.3301 | 2.3301 | 2.3301 | 2.3301 | 2.3301 | 2.3301 | 2.3301 | 2.3301 | 2.3301 | 2.3301 | 2.3301 | 2.3301 | 2.3301 | 2.3021 | 1.6145 | 1.1976 | 0.11381 | 0.11381 | 0.11381 | 0.11381 | 0
CDP14 | NSW | CNSW | Coordinated CER storage | 0.021223 | 0.04043 | 0.064687 | 0.095778 | 0.13264 | 0.19163 | 0.26372 | 0.34811 | 0.44814 | 0.5645 | 0.69889 | 0.84803 | 0.99978 | 1.1666 | 1.3499 | 1.5318 | 1.7234 | 1.925 | 2.1395 | 2.3657 | 2.6072 | 2.8607 | 3.1166 | 3.3848 | 3.6616 | 3.9194 | 3.9769 | 4.0333 | 0
CDP14 | NSW | CNSW | Passive CER storage | 0.05135 | 0.072081 | 0.090836 | 0.10831 | 0.12197 | 0.14032 | 0.162 | 0.18161 | 0.20068 | 0.21944 | 0.24084 | 0.26259 | 0.27773 | 0.2924 | 0.30565 | 0.31566 | 0.32119 | 0.32444 | 0.32629 | 0.32685 | 0.33008 | 0.33422 | 0.33294 | 0.33222 | 0.32878 | 0.32384 | 0.33397 | 0.34266 | 0
0 | 0 | 0 | 0 | 0 | 0 | 0 | 0 | 0 | 0 | 0 | 0 | 0 | 0 | 0 | 0 | 0 | 0 | 0 | 0 | 0 | 0 | 0 | 0 | 0 | 0 | 0 | 0 | 0 | 0 | 0 | 0 | 0
CDP14 | NSW | SNSW | Snowy 2.0 | 0 | 0 | 0 | 0 | 349.8 | 349.8 | 349.8 | 349.8 | 349.8 | 349.8 | 349.8 | 349.8 | 349.8 | 349.8 | 349.8 | 349.8 | 349.8 | 349.8 | 349.8 | 349.8 | 349.8 | 349.8 | 349.8 | 349.8 | 349.8 | 349.8 | 349.8 | 349.8 | 0
CDP14 | NSW | SNSW | Deep storage | 0 | 0 | 0 | 0 | 0 | 0 | 0 | 0 | 0 | 0 | 0 | 0 | 0 | 0 | 0 | 0 | 0 | 0 | 0 | 0 | 0 | 0 | 0 | 0 | 0 | 0 | 0 | 0 | 0
CDP14 | NSW | SNSW | Medium storage | 0 | 0.4 | 0.4 | 2 | 2 | 2 | 2 | 2 | 2 | 2 | 2 | 2 | 2 | 2 | 2 | 2 | 2 | 2 | 2 | 2 | 2 | 1.6 | 1.6 | 1.6 | 1.6 | 1.6 | 1.6 | 1.6 | 0
CDP14 | NSW | SNSW | Shallow storage | 0.56998 | 0.5878 | 0.5878 | 0.5878 | 0.5878 | 0.58978 | 0.5878 | 0.58978 | 0.5878 | 0.5878 | 0.58978 | 0.5878 | 0.5878 | 0.58978 | 0.5878 | 0.5878 | 0.5878 | 0.5878 | 0.5678 | 0.51978 | 0.5178 | 0.49998 | 0.498 | 0.498 | 0.3 | 0.3 | 0.3 | 0 | 0
CDP14 | NSW | SNSW | Coordinated CER storage | 0.043271 | 0.084283 | 0.13632 | 0.20206 | 0.27871 | 0.4012 | 0.53236 | 0.6796 | 0.8535 | 1.0525 | 1.2835 | 1.5394 | 1.7957 | 2.0775 | 2.386 | 2.6862 | 3.0025 | 3.3341 | 3.6872 | 4.0573 | 4.4506 | 4.8618 | 5.2764 | 5.7059 | 6.1508 | 6.57 | 6.6767 | 6.7829 | 0
CDP14 | NSW | SNSW | Passive CER storage | 0.1047 | 0.15026 | 0.19142 | 0.2285 | 0.25629 | 0.29379 | 0.33702 | 0.37506 | 0.41143 | 0.44584 | 0.48626 | 0.52764 | 0.55599 | 0.58358 | 0.60785 | 0.6255 | 0.63506 | 0.64019 | 0.64277 | 0.64243 | 0.64687 | 0.65278 | 0.64903 | 0.64528 | 0.63716 | 0.62665 | 0.64588 | 0.66263 | 0
0 | 0 | 0 | 0 | 0 | 0 | 0 | 0 | 0 | 0 | 0 | 0 | 0 | 0 | 0 | 0 | 0 | 0 | 0 | 0 | 0 | 0 | 0 | 0 | 0 | 0 | 0 | 0 | 0 | 0 | 0 | 0 | 0
CDP14 | NSW | SNW | Snowy 2.0 | 0 | 0 | 0 | 0 | 0 | 0 | 0 | 0 | 0 | 0 | 0 | 0 | 0 | 0 | 0 | 0 | 0 | 0 | 0 | 0 | 0 | 0 | 0 | 0 | 0 | 0 | 0 | 0 | 0
CDP14 | NSW | SNW | Deep storage | 0 | 0 | 0 | 0 | 0 | 0 | 0 | 0 | 0 | 0 | 0 | 0 | 0 | 0 | 0 | 0 | 0 | 0 | 0 | 0 | 0 | 0 | 0 | 0 | 0 | 0 | 0 | 0 | 0
CDP14 | NSW | SNW | Medium storage | 0 | 2.8927 | 2.8927 | 2.8927 | 2.8927 | 6.9061 | 6.9061 | 6.9061 | 6.9061 | 6.9061 | 6.9061 | 6.9061 | 6.9061 | 6.9061 | 6.9061 | 6.9061 | 6.9061 | 6.9061 | 6.9061 | 6.9061 | 6.9061 | 4.0133 | 4.0133 | 4.0133 | 4.0133 | 1.8263 | 1.8263 | 1.8263 | 0
CDP14 | NSW | SNW | Shallow storage | 0.075 | 1.3404 | 1.3404 | 1.4009 | 1.6731 | 1.7578 | 3.0129 | 3.158 | 3.0129 | 3.0129 | 3.158 | 3.0129 | 2.9379 | 3.083 | 2.9379 | 2.9379 | 2.9379 | 2.9379 | 2.9379 | 3.083 | 2.9379 | 2.033 | 1.8878 | 1.8273 | 1.7262 | 1.5811 | 1.5811 | 1.7262 | 0
CDP14 | NSW | SNW | Coordinated CER storage | 0.20658 | 0.40324 | 0.64801 | 0.95468 | 1.3061 | 1.8671 | 2.5385 | 3.3137 | 4.22 | 5.2552 | 6.4458 | 7.767 | 9.1128 | 10.5931 | 12.2101 | 13.8119 | 15.5007 | 17.2746 | 19.1601 | 21.1396 | 23.2456 | 25.4587 | 27.7108 | 30.0665 | 32.5062 | 34.7686 | 35.2098 | 35.6428 | 0
CDP14 | NSW | SNW | Passive CER storage | 0.49983 | 0.71891 | 0.90995 | 1.0796 | 1.201 | 1.3672 | 1.5579 | 1.7237 | 1.882 | 2.0299 | 2.2014 | 2.3777 | 2.4972 | 2.6139 | 2.7151 | 2.7876 | 2.8223 | 2.8366 | 2.8389 | 2.8283 | 2.8409 | 2.8617 | 2.8411 | 2.8247 | 2.7877 | 2.7387 | 2.8183 | 2.8861 | 0
0 | 0 | 0 | 0 | 0 | 0 | 0 | 0 | 0 | 0 | 0 | 0 | 0 | 0 | 0 | 0 | 0 | 0 | 0 | 0 | 0 | 0 | 0 | 0 | 0 | 0 | 0 | 0 | 0 | 0 | 0 | 0 | 0
CDP14 | QLD | NQ | Borumba | 0 | 0 | 0 | 0 | 0 | 0 | 0 | 0 | 0 | 0 | 0 | 0 | 0 | 0 | 0 | 0 | 0 | 0 | 0 | 0 | 0 | 0 | 0 | 0 | 0 | 0 | 0 | 0 | 0
CDP14 | QLD | NQ | Deep storage | 0 | 0 | 0 | 0 | 0 | 0 | 0 | 0 | 0 | 0 | 0 | 0 | 0 | 0 | 0 | 0 | 0 | 0 | 0 | 0 | 0 | 0 | 0 | 0 | 0 | 0 | 0 | 0 | 0
CDP14 | QLD | NQ | Medium storage | 2 | 2 | 2 | 2 | 2 | 2 | 2 | 2 | 2 | 2 | 2 | 2 | 2 | 2 | 2 | 2 | 2 | 2 | 2 | 2 | 2 | 2 | 2 | 2 | 2 | 2 | 2 | 2 | 0
CDP14 | QLD | NQ | Shallow storage | 0 | 0 | 0.6 | 0.6 | 0.6 | 0.6 | 0.6 | 0.6 | 0.6 | 0.6 | 0.6 | 0.6 | 0.6 | 0.6 | 0.6 | 0.6 | 0.6 | 0.6 | 0.6 | 0.6 | 0.6 | 0.6 | 0 | 0 | 0 | 0 | 0 | 0 | 0
CDP14 | QLD | NQ | Coordinated CER storage | 0.024148 | 0.050882 | 0.079218 | 0.11629 | 0.16047 | 0.23766 | 0.32145 | 0.41314 | 0.51947 | 0.64047 | 0.7738 | 0.92634 | 1.0738 | 1.2366 | 1.4159 | 1.5951 | 1.786 | 1.9862 | 2.1981 | 2.4201 | 2.6547 | 2.9027 | 3.153 | 3.4144 | 3.6879 | 3.9427 | 4.0086 | 4.0741 | 0
CDP14 | QLD | NQ | Passive CER storage | 0.055496 | 0.08742 | 0.11031 | 0.13266 | 0.15071 | 0.17846 | 0.20953 | 0.23594 | 0.26034 | 0.2832 | 0.30587 | 0.33278 | 0.34799 | 0.36356 | 0.37827 | 0.39174 | 0.4006 | 0.40631 | 0.40962 | 0.41091 | 0.41286 | 0.41834 | 0.41583 | 0.41415 | 0.41076 | 0.40686 | 0.42038 | 0.43219 | 0
0 | 0 | 0 | 0 | 0 | 0 | 0 | 0 | 0 | 0 | 0 | 0 | 0 | 0 | 0 | 0 | 0 | 0 | 0 | 0 | 0 | 0 | 0 | 0 | 0 | 0 | 0 | 0 | 0 | 0 | 0 | 0 | 0
CDP14 | QLD | GG | Borumba | 0 | 0 | 0 | 0 | 0 | 0 | 0 | 0 | 0 | 0 | 0 | 0 | 0 | 0 | 0 | 0 | 0 | 0 | 0 | 0 | 0 | 0 | 0 | 0 | 0 | 0 | 0 | 0 | 0
CDP14 | QLD | GG | Deep storage | 0 | 0 | 0 | 0 | 0 | 0 | 0 | 0 | 0 | 0 | 0 | 0 | 0 | 0 | 0 | 0 | 0 | 0 | 0 | 0 | 0 | 0 | 0 | 0 | 0 | 0 | 0 | 0 | 0
CDP14 | QLD | GG | Medium storage | 0 | 0 | 0 | 4.528e-08 | 4.528e-08 | 1.0152e-07 | 1.2744e-07 | 1.5096e-07 | 1.5096e-07 | 1.8488e-07 | 6.3904e-07 | 6.3904e-07 | 6.3904e-07 | 6.8176e-07 | 6.9672e-07 | 7.1336e-07 | 7.376e-07 | 7.7664e-07 | 8.0864e-07 | 8.2968e-07 | 9.204e-07 | 1.0886e-06 | 1.0886e-06 | 1.0433e-06 | 1.8759 | 1.8759 | 1.8759 | 1.8759 | 0
CDP14 | QLD | GG | Shallow storage | 0 | 0.4 | 0.4 | 0.4 | 0.4 | 0.4 | 0.4 | 0.4 | 0.4 | 0.4 | 0.4 | 0.4 | 0.4 | 0.4 | 0.4 | 0.4 | 0.4 | 0.4 | 0.4 | 0.4 | 0.4 | 0 | 0 | 0 | 0 | 0 | 0 | 0 | 0
CDP14 | QLD | GG | Coordinated CER storage | 0.001355 | 0.0028851 | 0.0045647 | 0.0067934 | 0.009543 | 0.014331 | 0.020622 | 0.028041 | 0.036934 | 0.047361 | 0.059154 | 0.072721 | 0.086505 | 0.1018 | 0.11873 | 0.13617 | 0.15486 | 0.17467 | 0.19575 | 0.21799 | 0.24166 | 0.2667 | 0.2924 | 0.31927 | 0.34741 | 0.37351 | 0.37892 | 0.38429 | 0
CDP14 | QLD | GG | Passive CER storage | 0.003114 | 0.0049569 | 0.0063566 | 0.0077496 | 0.0089627 | 0.010761 | 0.012775 | 0.014583 | 0.016251 | 0.017854 | 0.019461 | 0.02134 | 0.02247 | 0.023614 | 0.024718 | 0.025734 | 0.026434 | 0.02692 | 0.027242 | 0.027417 | 0.027648 | 0.028116 | 0.028047 | 0.028008 | 0.027841 | 0.027642 | 0.028592 | 0.029423 | 0
0 | 0 | 0 | 0 | 0 | 0 | 0 | 0 | 0 | 0 | 0 | 0 | 0 | 0 | 0 | 0 | 0 | 0 | 0 | 0 | 0 | 0 | 0 | 0 | 0 | 0 | 0 | 0 | 0 | 0 | 0 | 0 | 0
CDP14 | QLD | CQ | Borumba | 0 | 0 | 0 | 0 | 0 | 0 | 0 | 0 | 0 | 0 | 0 | 0 | 0 | 0 | 0 | 0 | 0 | 0 | 0 | 0 | 0 | 0 | 0 | 0 | 0 | 0 | 0 | 0 | 0
CDP14 | QLD | CQ | Deep storage | 0 | 0 | 0 | 0 | 0 | 0 | 1.9362 | 1.9362 | 1.9362 | 1.9362 | 1.9362 | 1.9362 | 1.9362 | 1.9362 | 1.9362 | 1.9362 | 1.9362 | 1.9362 | 1.9362 | 1.9362 | 1.9362 | 1.9362 | 1.9362 | 1.9362 | 1.9362 | 1.9362 | 1.9362 | 1.9362 | 0
CDP14 | QLD | CQ | Medium storage | 0 | 0 | 0 | 5.456e-08 | 7.048e-08 | 2.4856e-07 | 2.4856e-07 | 2.6704e-07 | 2.7784e-07 | 2.8784e-07 | 6.396e-07 | 6.396e-07 | 6.396e-07 | 6.8184e-07 | 6.9544e-07 | 7.1544e-07 | 7.3144e-07 | 7.7088e-07 | 8.2352e-07 | 8.7024e-07 | 9.524e-07 | 1.0974e-06 | 1.0974e-06 | 1.0429e-06 | 1.8712 | 1.8712 | 1.8712 | 1.8712 | 0
CDP14 | QLD | CQ | Shallow storage | 0.1 | 0.1 | 0.1 | 0.4 | 0.4 | 0.4 | 0.4 | 0.4 | 0.4 | 0.4 | 0.4 | 0.4 | 0.4 | 0.4 | 0.4 | 0.4 | 0.4 | 0.4 | 0.3 | 0.3 | 0.3 | 0.3 | 0.3 | 0 | 0 | 0 | 0 | 0 | 0
CDP14 | QLD | CQ | Coordinated CER storage | 0.022518 | 0.047521 | 0.074486 | 0.11012 | 0.15317 | 0.22845 | 0.31472 | 0.412 | 0.52597 | 0.65698 | 0.80299 | 0.97039 | 1.1344 | 1.3161 | 1.5168 | 1.7192 | 1.9355 | 2.163 | 2.4037 | 2.6572 | 2.9259 | 3.21 | 3.4981 | 3.7991 | 4.1139 | 4.4073 | 4.4789 | 4.5498 | 0
CDP14 | QLD | CQ | Passive CER storage | 0.051752 | 0.081644 | 0.10373 | 0.12562 | 0.14386 | 0.17155 | 0.20245 | 0.22956 | 0.25462 | 0.27832 | 0.30211 | 0.33012 | 0.34625 | 0.36285 | 0.3787 | 0.39323 | 0.40313 | 0.4098 | 0.41381 | 0.41596 | 0.41882 | 0.42527 | 0.42346 | 0.42243 | 0.4195 | 0.41609 | 0.4302 | 0.44247 | 0
0 | 0 | 0 | 0 | 0 | 0 | 0 | 0 | 0 | 0 | 0 | 0 | 0 | 0 | 0 | 0 | 0 | 0 | 0 | 0 | 0 | 0 | 0 | 0 | 0 | 0 | 0 | 0 | 0 | 0 | 0 | 0 | 0
CDP14 | QLD | SQ | Borumba | 0 | 0 | 0 | 0 | 0 | 0 | 0 | 47.952 | 47.952 | 47.952 | 47.952 | 47.952 | 47.952 | 47.952 | 47.952 | 47.952 | 47.952 | 47.952 | 47.952 | 47.952 | 47.952 | 47.952 | 47.952 | 47.952 | 47.952 | 47.952 | 47.952 | 47.952 | 0
CDP14 | QLD | SQ | Deep storage | 0 | 0 | 0 | 0 | 0 | 0 | 0 | 0 | 0 | 0 | 0 | 0 | 0 | 0 | 0 | 0 | 0 | 0 | 0 | 0 | 0 | 0 | 0 | 0 | 0 | 0 | 0 | 0 | 0
CDP14 | QLD | SQ | Medium storage | 5.7 | 5.7 | 5.7 | 5.7 | 5.7 | 5.7166 | 5.7166 | 5.7166 | 5.7166 | 5.7166 | 5.7166 | 5.7166 | 5.7166 | 5.7166 | 5.7166 | 5.7166 | 5.7166 | 5.7166 | 5.7166 | 5.7166 | 5.7166 | 5.7166 | 5.7166 | 5.7165 | 5.7165 | 5.7049 | 5.7049 | 5.7049 | 0
CDP14 | QLD | SQ | Shallow storage | 1.2581 | 1.8421 | 1.8421 | 1.8421 | 1.8421 | 1.8421 | 1.8421 | 1.8421 | 1.8421 | 1.8421 | 1.8421 | 1.8421 | 1.8421 | 1.8421 | 1.6421 | 1.6421 | 1.6421 | 1.6421 | 1.6421 | 1.6421 | 1.3421 | 0.84212 | 0.84212 | 0.84212 | 0.45992 | 0.45992 | 0.45992 | 0.30992 | 0
CDP14 | QLD | SQ | Coordinated CER storage | 0.12278 | 0.26537 | 0.42057 | 0.62745 | 0.88006 | 1.3234 | 1.8455 | 2.4344 | 3.1302 | 3.9317 | 4.8276 | 5.8595 | 6.8841 | 8.02 | 9.2755 | 10.55 | 11.9101 | 13.3439 | 14.8621 | 16.4608 | 18.1547 | 19.9485 | 21.7808 | 23.6997 | 25.7059 | 27.5701 | 27.9933 | 28.4102 | 0
CDP14 | QLD | SQ | Passive CER storage | 0.28217 | 0.45592 | 0.58567 | 0.71576 | 0.82654 | 0.99374 | 1.1753 | 1.3322 | 1.4774 | 1.6136 | 1.7498 | 1.9121 | 2.0072 | 2.1048 | 2.198 | 2.2834 | 2.3403 | 2.3784 | 2.4005 | 2.4111 | 2.4269 | 2.4627 | 2.4526 | 2.4475 | 2.4309 | 2.4113 | 2.4932 | 2.5639 | 0
0 | 0 | 0 | 0 | 0 | 0 | 0 | 0 | 0 | 0 | 0 | 0 | 0 | 0 | 0 | 0 | 0 | 0 | 0 | 0 | 0 | 0 | 0 | 0 | 0 | 0 | 0 | 0 | 0 | 0 | 0 | 0 | 0
CDP14 | VIC | VIC | Deep storage | 0 | 0 | 0 | 0 | 0 | 0 | 3.3864e-07 | 3.9312e-07 | 3.9312e-07 | 3.9312e-07 | 0.79253 | 0.79253 | 0.79253 | 0.79253 | 0.79253 | 0.79253 | 0.79253 | 0.79253 | 0.79253 | 0.79253 | 0.79253 | 0.79253 | 0.79253 | 0.79253 | 0.79253 | 0.79253 | 0.79253 | 0.79253 | 0
CDP14 | VIC | VIC | Medium storage | 0 | 0 | 1.4 | 1.4 | 1.4 | 1.4 | 1.4 | 1.4 | 1.4 | 1.4 | 1.4 | 1.4 | 1.4 | 1.4 | 1.4 | 1.4 | 1.4 | 1.4 | 1.4 | 1.4 | 1.4 | 1.4 | 1.7208e-06 | 1.6647e-06 | 1.633e-06 | 1.5064e-06 | 1.5064e-06 | 1.8481e-06 | 0
CDP14 | VIC | VIC | Shallow storage | 0.71096 | 4.051 | 4.1158 | 6.0139 | 5.9996 | 5.99 | 6.0039 | 6.0039 | 6.3789 | 6.2951 | 6.3656 | 6.3656 | 6.3788 | 6.3656 | 6.3556 | 6.3556 | 6.3556 | 5.9056 | 5.9056 | 5.7931 | 5.4063 | 4.9535 | 4.1765 | 2.5956 | 2.5956 | 2.5616 | 0.95962 | 0.95962 | 0
CDP14 | VIC | VIC | Coordinated CER storage | 0.24072 | 0.45127 | 0.70429 | 1.0138 | 1.3412 | 1.8625 | 2.5427 | 3.349 | 4.3073 | 5.4271 | 6.7402 | 8.2338 | 9.7877 | 11.5075 | 13.3687 | 15.2689 | 17.2959 | 19.4414 | 21.7241 | 24.14 | 26.7298 | 29.4724 | 32.2693 | 35.1956 | 38.2429 | 41.099 | 41.818 | 42.5286 | 0
CDP14 | VIC | VIC | Passive CER storage | 0.65254 | 0.9105 | 1.1341 | 1.3371 | 1.4787 | 1.6763 | 1.9075 | 2.1168 | 2.3157 | 2.5139 | 2.7485 | 3.0014 | 3.1897 | 3.3744 | 3.5234 | 3.6521 | 3.7422 | 3.813 | 3.8635 | 3.9058 | 3.9797 | 4.0731 | 4.1059 | 4.1434 | 4.1417 | 4.127 | 4.2683 | 4.3941 | 0
0 | 0 | 0 | 0 | 0 | 0 | 0 | 0 | 0 | 0 | 0 | 0 | 0 | 0 | 0 | 0 | 0 | 0 | 0 | 0 | 0 | 0 | 0 | 0 | 0 | 0 | 0 | 0 | 0 | 0 | 0 | 0 | 0
CDP14 | SA | CSA | Deep storage | 0 | 0 | 0 | 0 | 0 | 0 | 1.1256e-07 | 1.3824e-07 | 1.6944e-07 | 1.6944e-07 | 2.1792e-07 | 2.6568e-07 | 2.6568e-07 | 2.6568e-07 | 2.9952e-07 | 2.9952e-07 | 2.9952e-07 | 2.9952e-07 | 3.2376e-07 | 3.6384e-07 | 4.2984e-07 | 4.6848e-07 | 4.6848e-07 | 4.6848e-07 | 5.3496e-07 | 5.3496e-07 | 5.3496e-07 | 5.3496e-07 | 0
CDP14 | SA | CSA | Medium storage | 0 | 0 | 0 | 1.6392e-07 | 2.2024e-07 | 7.2496e-07 | 7.2496e-07 | 7.5348e-07 | 8.294e-07 | 8.294e-07 | 9.2936e-07 | 1.0262e-06 | 1.0262e-06 | 1.0262e-06 | 1.0606e-06 | 1.0606e-06 | 1.07e-06 | 1.1012e-06 | 1.124e-06 | 1.1982e-06 | 1.7861 | 1.7861 | 1.7861 | 1.7861 | 1.7861 | 1.7861 | 1.7861 | 1.7861 | 0
CDP14 | SA | CSA | Shallow storage | 0.88082 | 1.5374 | 1.5374 | 1.5374 | 1.5494 | 1.5374 | 1.5296 | 1.5296 | 1.5296 | 1.5296 | 1.5296 | 1.5296 | 1.5296 | 1.5296 | 1.5296 | 1.5296 | 1.5296 | 1.5043 | 1.5163 | 1.2536 | 0.8656 | 0.5516 | 0.5516 | 0.5516 | 0.4686 | 0.18 | 0.18 | 0.18 | 0
CDP14 | SA | CSA | Coordinated CER storage | 0.18593 | 0.26835 | 0.36063 | 0.47489 | 0.60358 | 0.82064 | 1.0677 | 1.3401 | 1.6488 | 1.9946 | 2.3887 | 2.8107 | 3.2311 | 3.6994 | 4.219 | 4.7298 | 5.2571 | 5.7999 | 6.3728 | 6.9681 | 7.6029 | 8.2648 | 8.9296 | 9.6196 | 10.3354 | 11.0032 | 11.1347 | 11.263 | 0
CDP14 | SA | CSA | Passive CER storage | 0.36184 | 0.45372 | 0.53737 | 0.62389 | 0.70221 | 0.8163 | 0.91171 | 0.99074 | 1.062 | 1.1274 | 1.2024 | 1.2709 | 1.3131 | 1.3591 | 1.4031 | 1.4434 | 1.4612 | 1.4662 | 1.464 | 1.456 | 1.4568 | 1.4566 | 1.4361 | 1.4203 | 1.3993 | 1.3792 | 1.4127 | 1.4391 | 0
0 | 0 | 0 | 0 | 0 | 0 | 0 | 0 | 0 | 0 | 0 | 0 | 0 | 0 | 0 | 0 | 0 | 0 | 0 | 0 | 0 | 0 | 0 | 0 | 0 | 0 | 0 | 0 | 0 | 0 | 0 | 0 | 0
CDP14 | SA | SESA | Deep storage | 0 | 0 | 0 | 0 | 0 | 0 | 0 | 0 | 0 | 0 | 0 | 0 | 0 | 0 | 0 | 0 | 0 | 0 | 0 | 0 | 0 | 0 | 0 | 0 | 0 | 0 | 0 | 0 | 0
CDP14 | SA | SESA | Medium storage | 0 | 0 | 0 | 8.232e-08 | 1.1472e-07 | 3.3372e-07 | 3.3372e-07 | 3.4388e-07 | 3.6592e-07 | 3.6592e-07 | 3.8696e-07 | 4.282e-07 | 4.8316e-07 | 5.3824e-07 | 5.4648e-07 | 5.4648e-07 | 5.5788e-07 | 5.6772e-07 | 5.9008e-07 | 6.3376e-07 | 6.9748e-07 | 7.1772e-07 | 7.1772e-07 | 7.0552e-07 | 6.7312e-07 | 4.7028e-07 | 4.7028e-07 | 4.8504e-07 | 0
CDP14 | SA | SESA | Shallow storage | 0.05 | 0.05 | 0.05 | 0.05 | 0.05 | 0.05 | 0.05 | 0.05 | 0.05 | 0.05 | 0 | 0 | 0 | 0 | 0 | 0 | 0 | 0 | 0 | 0 | 0 | 0 | 0 | 0 | 0 | 0 | 0 | 0 | 0
CDP14 | SA | SESA | Coordinated CER storage | 0.0067722 | 0.0098741 | 0.013554 | 0.018058 | 0.022901 | 0.031049 | 0.040897 | 0.052064 | 0.065325 | 0.080134 | 0.096974 | 0.11541 | 0.13419 | 0.15558 | 0.17889 | 0.20212 | 0.22648 | 0.25208 | 0.27912 | 0.30716 | 0.33711 | 0.36858 | 0.40047 | 0.43368 | 0.46827 | 0.50041 | 0.50586 | 0.5112 | 0
CDP14 | SA | SESA | Passive CER storage | 0.013179 | 0.016695 | 0.020197 | 0.023724 | 0.026643 | 0.030884 | 0.034438 | 0.037425 | 0.040318 | 0.042777 | 0.045474 | 0.048034 | 0.049615 | 0.051565 | 0.0532 | 0.054638 | 0.055282 | 0.05557 | 0.055535 | 0.055183 | 0.055154 | 0.055155 | 0.054363 | 0.053746 | 0.052936 | 0.052137 | 0.053393 | 0.054382 | 0
0 | 0 | 0 | 0 | 0 | 0 | 0 | 0 | 0 | 0 | 0 | 0 | 0 | 0 | 0 | 0 | 0 | 0 | 0 | 0 | 0 | 0 | 0 | 0 | 0 | 0 | 0 | 0 | 0 | 0 | 0 | 0 | 0
CDP14 | TAS | TAS | Deep storage | 0 | 0 | 0 | 0 | 0 | 0 | 2.6644e-06 | 2.9506e-06 | 6.1345e-06 | 6.1345e-06 | 5.671 | 5.671 | 5.671 | 21.4431 | 21.4431 | 21.4431 | 21.4431 | 21.4431 | 21.4431 | 21.4431 | 32.808 | 32.808 | 32.808 | 32.808 | 32.808 | 32.808 | 32.808 | 32.808 | 0
CDP14 | TAS | TAS | Medium storage | 0 | 0 | 0 | 5.016e-08 | 6.508e-08 | 1.166e-07 | 1.166e-07 | 1.302e-07 | 1.4392e-07 | 1.4804e-07 | 1.6144e-07 | 1.6144e-07 | 1.7248e-07 | 1.8268e-07 | 1.9924e-07 | 2.0416e-07 | 2.092e-07 | 2.092e-07 | 2.1364e-07 | 2.4016e-07 | 3.2016e-07 | 3.3316e-07 | 3.3316e-07 | 2.83e-07 | 2.6808e-07 | 2.206e-07 | 2.3188e-07 | 5.9376e-07 | 0
CDP14 | TAS | TAS | Shallow storage | 0 | 0 | 0 | 0 | 0 | 0 | 0 | 0 | 0 | 0 | 0 | 0 | 0 | 0 | 0 | 0 | 0 | 0 | 0 | 0 | 0 | 0 | 0 | 0 | 0 | 0 | 0 | 0 | 0
CDP14 | TAS | TAS | Coordinated CER storage | 0.0059645 | 0.012535 | 0.022332 | 0.03604 | 0.053924 | 0.082784 | 0.11718 | 0.16068 | 0.22096 | 0.29602 | 0.38605 | 0.49133 | 0.60575 | 0.73625 | 0.8842 | 1.039 | 1.2001 | 1.3728 | 1.5583 | 1.7559 | 1.9677 | 2.1921 | 2.423 | 2.6659 | 2.9202 | 3.1581 | 3.1914 | 3.2239 | 0
CDP14 | TAS | TAS | Passive CER storage | 0.05524 | 0.076964 | 0.097681 | 0.11846 | 0.1375 | 0.16622 | 0.19327 | 0.21696 | 0.23799 | 0.25676 | 0.27459 | 0.29174 | 0.30048 | 0.30856 | 0.31513 | 0.31683 | 0.32061 | 0.32183 | 0.32058 | 0.31722 | 0.31385 | 0.31025 | 0.30129 | 0.29233 | 0.28124 | 0.26828 | 0.27681 | 0.28436 | 0
0 | 0 | 0 | 0 | 0 | 0 | 0 | 0 | 0 | 0 | 0 | 0 | 0 | 0 | 0 | 0 | 0 | 0 | 0 | 0 | 0 | 0 | 0 | 0 | 0 | 0 | 0 | 0 | 0 | 0 | 0 | 0 | 0
CDP15 | NSW | NNSW | Snowy 2.0 | 0 | 0 | 0 | 0 | 0 | 0 | 0 | 0 | 0 | 0 | 0 | 0 | 0 | 0 | 0 | 0 | 0 | 0 | 0 | 0 | 0 | 0 | 0 | 0 | 0 | 0 | 0 | 0 | 0
CDP15 | NSW | NNSW | Deep storage | 0 | 0 | 0 | 0 | 0 | 0 | 24 | 24 | 24 | 24 | 24 | 24 | 24 | 24 | 24 | 24 | 24 | 24 | 24 | 24 | 36 | 36 | 36 | 36 | 36 | 36 | 36 | 36 | 0
CDP15 | NSW | NNSW | Medium storage | 0 | 0 | 2.2 | 2.2 | 2.2 | 9.621 | 9.621 | 9.621 | 9.621 | 9.621 | 9.621 | 9.621 | 9.621 | 9.621 | 9.621 | 9.621 | 9.621 | 9.621 | 9.621 | 9.621 | 9.621 | 9.621 | 7.421 | 7.421 | 7.421 | 3.3769 | 3.3769 | 3.3769 | 0
CDP15 | NSW | NNSW | Shallow storage | 0 | 0.039 | 0.439 | 0.639 | 0.639 | 0.639 | 0.639 | 0.639 | 0.639 | 0.6 | 0.6 | 0.6 | 0.6 | 0.6 | 0.6 | 0.6 | 0.6 | 0.6 | 0.6 | 0.6 | 0.6 | 0.6 | 0 | 0 | 0 | 0 | 0 | 0 | 0
CDP15 | NSW | NNSW | Coordinated CER storage | 0.049321 | 0.093647 | 0.14903 | 0.21834 | 0.29862 | 0.42712 | 0.56608 | 0.72078 | 0.89887 | 1.1012 | 1.3359 | 1.5933 | 1.847 | 2.1239 | 2.4262 | 2.7179 | 3.0237 | 3.3411 | 3.678 | 4.0307 | 4.4072 | 4.7993 | 5.1895 | 5.5951 | 6.014 | 6.4038 | 6.4951 | 6.5855 | 0
CDP15 | NSW | NNSW | Passive CER storage | 0.11933 | 0.16696 | 0.20927 | 0.2469 | 0.2746 | 0.31277 | 0.35777 | 0.39641 | 0.43281 | 0.46733 | 0.50884 | 0.55079 | 0.57819 | 0.60448 | 0.62741 | 0.64356 | 0.65129 | 0.65387 | 0.65385 | 0.65116 | 0.65396 | 0.65821 | 0.65185 | 0.64615 | 0.63607 | 0.62343 | 0.64056 | 0.65514 | 0
0 | 0 | 0 | 0 | 0 | 0 | 0 | 0 | 0 | 0 | 0 | 0 | 0 | 0 | 0 | 0 | 0 | 0 | 0 | 0 | 0 | 0 | 0 | 0 | 0 | 0 | 0 | 0 | 0 | 0 | 0 | 0 | 0
CDP15 | NSW | CNSW | Snowy 2.0 | 0 | 0 | 0 | 0 | 0 | 0 | 0 | 0 | 0 | 0 | 0 | 0 | 0 | 0 | 0 | 0 | 0 | 0 | 0 | 0 | 0 | 0 | 0 | 0 | 0 | 0 | 0 | 0 | 0
CDP15 | NSW | CNSW | Deep storage | 6.271 | 6.271 | 6.271 | 6.271 | 6.271 | 6.271 | 6.271 | 6.271 | 6.271 | 6.271 | 6.271 | 6.271 | 6.271 | 6.271 | 6.271 | 6.271 | 6.271 | 6.271 | 6.271 | 6.271 | 6.271 | 6.271 | 6.271 | 6.271 | 6.271 | 6.271 | 6.271 | 6.271 | 0
CDP15 | NSW | CNSW | Medium storage | 0 | 2.392 | 2.392 | 3.8658 | 3.8658 | 4.1708 | 4.0108 | 4.1708 | 4.0108 | 4.0108 | 4.1708 | 4.0108 | 4.0108 | 4.1708 | 4.0108 | 4.0108 | 4.0108 | 4.0108 | 4.0108 | 4.1708 | 4.0108 | 1.7788 | 1.6188 | 1.6188 | 1.7788 | 1.5398 | 1.5398 | 1.6999 | 0
CDP15 | NSW | CNSW | Shallow storage | 0 | 0.028 | 0.71558 | 1.1422 | 2.381 | 2.381 | 2.381 | 2.381 | 2.381 | 2.381 | 2.381 | 2.381 | 2.381 | 2.381 | 2.381 | 2.381 | 2.381 | 2.381 | 2.381 | 2.381 | 2.381 | 2.353 | 1.6655 | 1.2388 | 0.11773 | 0.11773 | 0.11773 | 0.11773 | 0
CDP15 | NSW | CNSW | Coordinated CER storage | 0.021223 | 0.04043 | 0.064687 | 0.095778 | 0.13264 | 0.19163 | 0.26372 | 0.34811 | 0.44814 | 0.5645 | 0.69889 | 0.84803 | 0.99978 | 1.1666 | 1.3499 | 1.5318 | 1.7234 | 1.925 | 2.1395 | 2.3657 | 2.6072 | 2.8607 | 3.1166 | 3.3848 | 3.6616 | 3.9194 | 3.9769 | 4.0333 | 0
CDP15 | NSW | CNSW | Passive CER storage | 0.05135 | 0.072081 | 0.090836 | 0.10831 | 0.12197 | 0.14032 | 0.162 | 0.18161 | 0.20068 | 0.21944 | 0.24084 | 0.26259 | 0.27773 | 0.2924 | 0.30565 | 0.31566 | 0.32119 | 0.32444 | 0.32629 | 0.32685 | 0.33008 | 0.33422 | 0.33294 | 0.33222 | 0.32878 | 0.32384 | 0.33397 | 0.34266 | 0
0 | 0 | 0 | 0 | 0 | 0 | 0 | 0 | 0 | 0 | 0 | 0 | 0 | 0 | 0 | 0 | 0 | 0 | 0 | 0 | 0 | 0 | 0 | 0 | 0 | 0 | 0 | 0 | 0 | 0 | 0 | 0 | 0
CDP15 | NSW | SNSW | Snowy 2.0 | 0 | 0 | 0 | 0 | 349.8 | 349.8 | 349.8 | 349.8 | 349.8 | 349.8 | 349.8 | 349.8 | 349.8 | 349.8 | 349.8 | 349.8 | 349.8 | 349.8 | 349.8 | 349.8 | 349.8 | 349.8 | 349.8 | 349.8 | 349.8 | 349.8 | 349.8 | 349.8 | 0
CDP15 | NSW | SNSW | Deep storage | 0 | 0 | 0 | 0 | 0 | 0 | 0 | 0 | 0 | 0 | 0 | 0 | 0 | 0 | 0 | 0 | 0 | 0 | 0 | 0 | 0 | 0 | 0 | 0 | 0 | 0 | 0 | 0 | 0
CDP15 | NSW | SNSW | Medium storage | 0 | 0.4 | 0.4 | 2 | 2 | 2 | 2 | 2 | 2 | 2 | 2 | 2 | 2 | 2 | 2 | 2 | 2 | 2 | 2 | 2 | 2 | 1.6 | 1.6 | 1.6 | 1.6 | 1.6 | 1.6 | 1.6 | 0
CDP15 | NSW | SNSW | Shallow storage | 0.56998 | 0.5878 | 0.5878 | 0.5878 | 0.5878 | 0.58978 | 0.5878 | 0.58978 | 0.5878 | 0.5878 | 0.58978 | 0.5878 | 0.5878 | 0.58978 | 0.5878 | 0.5878 | 0.5878 | 0.5878 | 0.5678 | 0.51978 | 0.5178 | 0.49998 | 0.498 | 0.498 | 0.3 | 0.3 | 0.3 | 0 | 0
CDP15 | NSW | SNSW | Coordinated CER storage | 0.043271 | 0.084283 | 0.13632 | 0.20206 | 0.27871 | 0.4012 | 0.53236 | 0.6796 | 0.8535 | 1.0525 | 1.2835 | 1.5394 | 1.7957 | 2.0775 | 2.386 | 2.6862 | 3.0025 | 3.3341 | 3.6872 | 4.0573 | 4.4506 | 4.8618 | 5.2764 | 5.7059 | 6.1508 | 6.57 | 6.6767 | 6.7829 | 0
CDP15 | NSW | SNSW | Passive CER storage | 0.1047 | 0.15026 | 0.19142 | 0.2285 | 0.25629 | 0.29379 | 0.33702 | 0.37506 | 0.41143 | 0.44584 | 0.48626 | 0.52764 | 0.55599 | 0.58358 | 0.60785 | 0.6255 | 0.63506 | 0.64019 | 0.64277 | 0.64243 | 0.64687 | 0.65278 | 0.64903 | 0.64528 | 0.63716 | 0.62665 | 0.64588 | 0.66263 | 0
0 | 0 | 0 | 0 | 0 | 0 | 0 | 0 | 0 | 0 | 0 | 0 | 0 | 0 | 0 | 0 | 0 | 0 | 0 | 0 | 0 | 0 | 0 | 0 | 0 | 0 | 0 | 0 | 0 | 0 | 0 | 0 | 0
CDP15 | NSW | SNW | Snowy 2.0 | 0 | 0 | 0 | 0 | 0 | 0 | 0 | 0 | 0 | 0 | 0 | 0 | 0 | 0 | 0 | 0 | 0 | 0 | 0 | 0 | 0 | 0 | 0 | 0 | 0 | 0 | 0 | 0 | 0
CDP15 | NSW | SNW | Deep storage | 0 | 0 | 0 | 0 | 0 | 0 | 0 | 0 | 0 | 0 | 0 | 0 | 0 | 0 | 0 | 0 | 0 | 0 | 0 | 0 | 0 | 0 | 0 | 0 | 0 | 0 | 0 | 0 | 0
CDP15 | NSW | SNW | Medium storage | 0 | 2.8927 | 2.8927 | 2.8927 | 2.8927 | 6.7348 | 6.7348 | 6.7348 | 6.7348 | 6.7348 | 6.7348 | 6.7348 | 6.7348 | 6.7348 | 6.7348 | 6.7348 | 6.7348 | 6.7348 | 6.7348 | 6.7348 | 6.7348 | 3.8421 | 3.8421 | 3.8421 | 3.8421 | 1.7484 | 1.7484 | 1.7484 | 0
CDP15 | NSW | SNW | Shallow storage | 0.075 | 1.3404 | 1.3404 | 1.3912 | 1.6221 | 1.7068 | 2.9619 | 3.1071 | 2.9619 | 2.9619 | 3.1071 | 2.9619 | 2.8869 | 3.0321 | 2.8869 | 2.8869 | 2.8869 | 2.8869 | 2.8869 | 3.0321 | 2.8869 | 1.9821 | 1.8369 | 1.7861 | 1.7223 | 1.5771 | 1.5771 | 1.7223 | 0
CDP15 | NSW | SNW | Coordinated CER storage | 0.20658 | 0.40324 | 0.64801 | 0.95468 | 1.3061 | 1.8671 | 2.5385 | 3.3137 | 4.22 | 5.2552 | 6.4458 | 7.767 | 9.1128 | 10.5931 | 12.2101 | 13.8119 | 15.5007 | 17.2746 | 19.1601 | 21.1396 | 23.2456 | 25.4587 | 27.7108 | 30.0665 | 32.5062 | 34.7686 | 35.2098 | 35.6428 | 0
CDP15 | NSW | SNW | Passive CER storage | 0.49983 | 0.71891 | 0.90995 | 1.0796 | 1.201 | 1.3672 | 1.5579 | 1.7237 | 1.882 | 2.0299 | 2.2014 | 2.3777 | 2.4972 | 2.6139 | 2.7151 | 2.7876 | 2.8223 | 2.8366 | 2.8389 | 2.8283 | 2.8409 | 2.8617 | 2.8411 | 2.8247 | 2.7877 | 2.7387 | 2.8183 | 2.8861 | 0
0 | 0 | 0 | 0 | 0 | 0 | 0 | 0 | 0 | 0 | 0 | 0 | 0 | 0 | 0 | 0 | 0 | 0 | 0 | 0 | 0 | 0 | 0 | 0 | 0 | 0 | 0 | 0 | 0 | 0 | 0 | 0 | 0
CDP15 | QLD | NQ | Borumba | 0 | 0 | 0 | 0 | 0 | 0 | 0 | 0 | 0 | 0 | 0 | 0 | 0 | 0 | 0 | 0 | 0 | 0 | 0 | 0 | 0 | 0 | 0 | 0 | 0 | 0 | 0 | 0 | 0
CDP15 | QLD | NQ | Deep storage | 0 | 0 | 0 | 0 | 0 | 0 | 0 | 0 | 0 | 0 | 0 | 0 | 0 | 0 | 0 | 0 | 0 | 0 | 0 | 0 | 0 | 0 | 0 | 0 | 0 | 0 | 0 | 0 | 0
CDP15 | QLD | NQ | Medium storage | 2 | 2 | 2 | 2 | 2 | 2 | 2 | 2 | 2 | 2 | 2 | 2 | 2 | 2 | 2 | 2 | 2 | 2 | 2 | 2 | 2 | 2 | 2 | 2 | 2 | 2 | 2 | 2 | 0
CDP15 | QLD | NQ | Shallow storage | 0 | 0 | 0.6 | 0.6 | 0.6 | 0.6 | 0.6 | 0.6 | 0.6 | 0.6 | 0.6 | 0.6 | 0.6 | 0.6 | 0.6 | 0.6 | 0.6 | 0.6 | 0.6 | 0.6 | 0.6 | 0.6 | 0 | 0 | 0 | 0 | 0 | 0 | 0
CDP15 | QLD | NQ | Coordinated CER storage | 0.024148 | 0.050882 | 0.079218 | 0.11629 | 0.16047 | 0.23766 | 0.32145 | 0.41314 | 0.51947 | 0.64047 | 0.7738 | 0.92634 | 1.0738 | 1.2366 | 1.4159 | 1.5951 | 1.786 | 1.9862 | 2.1981 | 2.4201 | 2.6547 | 2.9027 | 3.153 | 3.4144 | 3.6879 | 3.9427 | 4.0086 | 4.0741 | 0
CDP15 | QLD | NQ | Passive CER storage | 0.055496 | 0.08742 | 0.11031 | 0.13266 | 0.15071 | 0.17846 | 0.20953 | 0.23594 | 0.26034 | 0.2832 | 0.30587 | 0.33278 | 0.34799 | 0.36356 | 0.37827 | 0.39174 | 0.4006 | 0.40631 | 0.40962 | 0.41091 | 0.41286 | 0.41834 | 0.41583 | 0.41415 | 0.41076 | 0.40686 | 0.42038 | 0.43219 | 0
0 | 0 | 0 | 0 | 0 | 0 | 0 | 0 | 0 | 0 | 0 | 0 | 0 | 0 | 0 | 0 | 0 | 0 | 0 | 0 | 0 | 0 | 0 | 0 | 0 | 0 | 0 | 0 | 0 | 0 | 0 | 0 | 0
CDP15 | QLD | GG | Borumba | 0 | 0 | 0 | 0 | 0 | 0 | 0 | 0 | 0 | 0 | 0 | 0 | 0 | 0 | 0 | 0 | 0 | 0 | 0 | 0 | 0 | 0 | 0 | 0 | 0 | 0 | 0 | 0 | 0
CDP15 | QLD | GG | Deep storage | 0 | 0 | 0 | 0 | 0 | 0 | 0 | 0 | 0 | 0 | 0 | 0 | 0 | 0 | 0 | 0 | 0 | 0 | 0 | 0 | 0 | 0 | 0 | 0 | 0 | 0 | 0 | 0 | 0
CDP15 | QLD | GG | Medium storage | 0 | 0 | 0 | 2.136e-08 | 2.136e-08 | 4.84e-08 | 6.024e-08 | 7.304e-08 | 9.88e-08 | 1.2592e-07 | 4.3992e-07 | 4.3992e-07 | 4.3992e-07 | 4.5864e-07 | 4.8008e-07 | 5.176e-07 | 5.176e-07 | 5.4016e-07 | 5.7864e-07 | 6.2104e-07 | 7.048e-07 | 7.7016e-07 | 7.7016e-07 | 7.488e-07 | 1.9037 | 1.9037 | 1.9037 | 1.9037 | 0
CDP15 | QLD | GG | Shallow storage | 0 | 0.4 | 0.4 | 0.4 | 0.4 | 0.4 | 0.4 | 0.4 | 0.4 | 0.4 | 0.4 | 0.4 | 0.4 | 0.4 | 0.4 | 0.4 | 0.4 | 0.4 | 0.4 | 0.4 | 0.4 | 0 | 0 | 0 | 0 | 0 | 0 | 0 | 0
CDP15 | QLD | GG | Coordinated CER storage | 0.001355 | 0.0028851 | 0.0045647 | 0.0067934 | 0.009543 | 0.014331 | 0.020622 | 0.028041 | 0.036934 | 0.047361 | 0.059154 | 0.072721 | 0.086505 | 0.1018 | 0.11873 | 0.13617 | 0.15486 | 0.17467 | 0.19575 | 0.21799 | 0.24166 | 0.2667 | 0.2924 | 0.31927 | 0.34741 | 0.37351 | 0.37892 | 0.38429 | 0
CDP15 | QLD | GG | Passive CER storage | 0.003114 | 0.0049569 | 0.0063566 | 0.0077496 | 0.0089627 | 0.010761 | 0.012775 | 0.014583 | 0.016251 | 0.017854 | 0.019461 | 0.02134 | 0.02247 | 0.023614 | 0.024718 | 0.025734 | 0.026434 | 0.02692 | 0.027242 | 0.027417 | 0.027648 | 0.028116 | 0.028047 | 0.028008 | 0.027841 | 0.027642 | 0.028592 | 0.029423 | 0
0 | 0 | 0 | 0 | 0 | 0 | 0 | 0 | 0 | 0 | 0 | 0 | 0 | 0 | 0 | 0 | 0 | 0 | 0 | 0 | 0 | 0 | 0 | 0 | 0 | 0 | 0 | 0 | 0 | 0 | 0 | 0 | 0
CDP15 | QLD | CQ | Borumba | 0 | 0 | 0 | 0 | 0 | 0 | 0 | 0 | 0 | 0 | 0 | 0 | 0 | 0 | 0 | 0 | 0 | 0 | 0 | 0 | 0 | 0 | 0 | 0 | 0 | 0 | 0 | 0 | 0
CDP15 | QLD | CQ | Deep storage | 0 | 0 | 0 | 0 | 0 | 0 | 1.7202 | 1.7202 | 1.7202 | 1.7202 | 1.7202 | 1.7202 | 1.7202 | 1.7202 | 1.7202 | 1.7202 | 1.7202 | 1.7202 | 1.7202 | 1.7202 | 1.7202 | 1.7202 | 1.7202 | 1.7202 | 1.7202 | 1.7202 | 1.7202 | 1.8668 | 0
CDP15 | QLD | CQ | Medium storage | 0 | 0 | 0 | 2.576e-08 | 2.576e-08 | 1.1096e-07 | 1.1096e-07 | 1.2264e-07 | 1.3576e-07 | 1.3576e-07 | 4.3632e-07 | 4.3632e-07 | 4.3632e-07 | 4.5464e-07 | 4.7512e-07 | 4.964e-07 | 4.964e-07 | 5.2104e-07 | 5.6904e-07 | 7.8848e-07 | 8.0312e-07 | 9.604e-07 | 9.604e-07 | 9.3464e-07 | 1.8959 | 1.8959 | 1.8959 | 1.8959 | 0
CDP15 | QLD | CQ | Shallow storage | 0.1 | 0.1 | 0.1 | 0.4 | 0.4 | 0.4 | 0.4 | 0.4 | 0.4 | 0.4 | 0.4 | 0.4 | 0.4 | 0.4 | 0.4 | 0.4 | 0.4 | 0.4 | 0.3 | 0.3 | 0.3 | 0.3 | 0.3 | 0 | 0 | 0 | 0 | 0 | 0
CDP15 | QLD | CQ | Coordinated CER storage | 0.022518 | 0.047521 | 0.074486 | 0.11012 | 0.15317 | 0.22845 | 0.31472 | 0.412 | 0.52597 | 0.65698 | 0.80299 | 0.97039 | 1.1344 | 1.3161 | 1.5168 | 1.7192 | 1.9355 | 2.163 | 2.4037 | 2.6572 | 2.9259 | 3.21 | 3.4981 | 3.7991 | 4.1139 | 4.4073 | 4.4789 | 4.5498 | 0
CDP15 | QLD | CQ | Passive CER storage | 0.051752 | 0.081644 | 0.10373 | 0.12562 | 0.14386 | 0.17155 | 0.20245 | 0.22956 | 0.25462 | 0.27832 | 0.30211 | 0.33012 | 0.34625 | 0.36285 | 0.3787 | 0.39323 | 0.40313 | 0.4098 | 0.41381 | 0.41596 | 0.41882 | 0.42527 | 0.42346 | 0.42243 | 0.4195 | 0.41609 | 0.4302 | 0.44247 | 0
0 | 0 | 0 | 0 | 0 | 0 | 0 | 0 | 0 | 0 | 0 | 0 | 0 | 0 | 0 | 0 | 0 | 0 | 0 | 0 | 0 | 0 | 0 | 0 | 0 | 0 | 0 | 0 | 0 | 0 | 0 | 0 | 0
CDP15 | QLD | SQ | Borumba | 0 | 0 | 0 | 0 | 0 | 0 | 0 | 47.952 | 47.952 | 47.952 | 47.952 | 47.952 | 47.952 | 47.952 | 47.952 | 47.952 | 47.952 | 47.952 | 47.952 | 47.952 | 47.952 | 47.952 | 47.952 | 47.952 | 47.952 | 47.952 | 47.952 | 47.952 | 0
CDP15 | QLD | SQ | Deep storage | 0 | 0 | 0 | 0 | 0 | 0 | 0 | 0 | 0 | 0 | 0 | 0 | 0 | 0 | 0 | 0 | 0 | 0 | 0 | 0 | 0 | 0 | 0 | 0 | 0 | 0 | 0 | 0 | 0
CDP15 | QLD | SQ | Medium storage | 5.7 | 5.7 | 5.7 | 5.7 | 5.7 | 5.7166 | 5.7166 | 5.7166 | 5.7166 | 5.7166 | 5.7166 | 5.7166 | 5.7166 | 5.7166 | 5.7166 | 5.7166 | 5.7166 | 5.7166 | 5.7166 | 5.7166 | 5.7166 | 5.7166 | 5.7166 | 5.7166 | 5.7166 | 5.7049 | 5.7049 | 5.7049 | 0
CDP15 | QLD | SQ | Shallow storage | 1.2581 | 1.8421 | 1.8421 | 1.8421 | 1.8421 | 1.8421 | 1.8421 | 1.8421 | 1.8421 | 1.8421 | 1.8421 | 1.8421 | 1.8421 | 1.8421 | 1.6421 | 1.6421 | 1.6421 | 1.6421 | 1.6421 | 1.6421 | 1.3421 | 0.84212 | 0.84212 | 0.84212 | 0.45992 | 0.45992 | 0.45992 | 0.30992 | 0
CDP15 | QLD | SQ | Coordinated CER storage | 0.12278 | 0.26537 | 0.42057 | 0.62745 | 0.88006 | 1.3234 | 1.8455 | 2.4344 | 3.1302 | 3.9317 | 4.8276 | 5.8595 | 6.8841 | 8.02 | 9.2755 | 10.55 | 11.9101 | 13.3439 | 14.8621 | 16.4608 | 18.1547 | 19.9485 | 21.7808 | 23.6997 | 25.7059 | 27.5701 | 27.9933 | 28.4102 | 0
CDP15 | QLD | SQ | Passive CER storage | 0.28217 | 0.45592 | 0.58567 | 0.71576 | 0.82654 | 0.99374 | 1.1753 | 1.3322 | 1.4774 | 1.6136 | 1.7498 | 1.9121 | 2.0072 | 2.1048 | 2.198 | 2.2834 | 2.3403 | 2.3784 | 2.4005 | 2.4111 | 2.4269 | 2.4627 | 2.4526 | 2.4475 | 2.4309 | 2.4113 | 2.4932 | 2.5639 | 0
0 | 0 | 0 | 0 | 0 | 0 | 0 | 0 | 0 | 0 | 0 | 0 | 0 | 0 | 0 | 0 | 0 | 0 | 0 | 0 | 0 | 0 | 0 | 0 | 0 | 0 | 0 | 0 | 0 | 0 | 0 | 0 | 0
CDP15 | VIC | VIC | Deep storage | 0 | 0 | 0 | 0 | 0 | 0 | 1.5864e-07 | 1.8312e-07 | 2.6352e-07 | 2.6352e-07 | 2.4838 | 2.4838 | 2.4838 | 2.4838 | 2.4838 | 2.4838 | 2.4838 | 2.4838 | 2.4838 | 2.4838 | 2.4838 | 2.4838 | 2.4838 | 2.4838 | 2.4838 | 2.4838 | 2.4838 | 2.4838 | 0
CDP15 | VIC | VIC | Medium storage | 0 | 0 | 1.4 | 1.4 | 1.4 | 1.4 | 1.4 | 1.4 | 1.4 | 1.4 | 1.4 | 1.4 | 1.4 | 1.4 | 1.4 | 1.4 | 1.4 | 1.4 | 1.4 | 1.4 | 1.4 | 1.4 | 8.6504e-07 | 8.3008e-07 | 8.1596e-07 | 7.5036e-07 | 7.8284e-07 | 7.882e-07 | 0
CDP15 | VIC | VIC | Shallow storage | 0.71096 | 4.051 | 4.1158 | 6.0139 | 5.9996 | 5.99 | 6.0039 | 6.0039 | 6.3789 | 6.2951 | 6.2951 | 6.2951 | 6.3083 | 6.2951 | 6.2851 | 6.2851 | 6.2851 | 5.8351 | 5.8351 | 5.7226 | 5.3358 | 4.883 | 4.106 | 2.5956 | 2.5956 | 2.5616 | 0.95962 | 0.95962 | 0
CDP15 | VIC | VIC | Coordinated CER storage | 0.24072 | 0.45127 | 0.70429 | 1.0138 | 1.3412 | 1.8625 | 2.5427 | 3.349 | 4.3073 | 5.4271 | 6.7402 | 8.2338 | 9.7877 | 11.5075 | 13.3687 | 15.2689 | 17.2959 | 19.4414 | 21.7241 | 24.14 | 26.7298 | 29.4724 | 32.2693 | 35.1956 | 38.2429 | 41.099 | 41.818 | 42.5286 | 0
CDP15 | VIC | VIC | Passive CER storage | 0.65254 | 0.9105 | 1.1341 | 1.3371 | 1.4787 | 1.6763 | 1.9075 | 2.1168 | 2.3157 | 2.5139 | 2.7485 | 3.0014 | 3.1897 | 3.3744 | 3.5234 | 3.6521 | 3.7422 | 3.813 | 3.8635 | 3.9058 | 3.9797 | 4.0731 | 4.1059 | 4.1434 | 4.1417 | 4.127 | 4.2683 | 4.3941 | 0
0 | 0 | 0 | 0 | 0 | 0 | 0 | 0 | 0 | 0 | 0 | 0 | 0 | 0 | 0 | 0 | 0 | 0 | 0 | 0 | 0 | 0 | 0 | 0 | 0 | 0 | 0 | 0 | 0 | 0 | 0 | 0 | 0
CDP15 | SA | CSA | Deep storage | 0 | 0 | 0 | 0 | 0 | 0 | 5.328e-08 | 9.072e-08 | 9.072e-08 | 9.072e-08 | 1.2288e-07 | 1.5264e-07 | 1.5264e-07 | 1.8336e-07 | 2.148e-07 | 2.148e-07 | 2.148e-07 | 2.148e-07 | 2.148e-07 | 2.4168e-07 | 4.5e-07 | 4.5e-07 | 4.5e-07 | 4.5e-07 | 4.8312e-07 | 4.8312e-07 | 4.8312e-07 | 6.2136e-07 | 0
CDP15 | SA | CSA | Medium storage | 0 | 0 | 0 | 7.708e-08 | 1.0256e-07 | 3.6228e-07 | 3.6228e-07 | 3.8764e-07 | 3.8764e-07 | 3.8764e-07 | 4.3204e-07 | 5.8132e-07 | 5.8132e-07 | 6.0776e-07 | 6.5776e-07 | 6.5776e-07 | 6.6484e-07 | 6.8908e-07 | 7.3808e-07 | 8.2924e-07 | 2.495 | 2.495 | 2.495 | 2.495 | 2.495 | 2.495 | 2.495 | 2.495 | 0
CDP15 | SA | CSA | Shallow storage | 0.88082 | 1.5374 | 1.5374 | 1.5374 | 1.5494 | 1.5374 | 1.5296 | 1.5296 | 1.5296 | 1.5296 | 1.5296 | 1.5296 | 1.5296 | 1.5296 | 1.5296 | 1.5296 | 1.5296 | 1.5043 | 1.5163 | 1.2536 | 0.8656 | 0.5516 | 0.5516 | 0.5516 | 0.4686 | 0.18 | 0.18 | 0.18 | 0
CDP15 | SA | CSA | Coordinated CER storage | 0.18593 | 0.26835 | 0.36063 | 0.47489 | 0.60358 | 0.82064 | 1.0677 | 1.3401 | 1.6488 | 1.9946 | 2.3887 | 2.8107 | 3.2311 | 3.6994 | 4.219 | 4.7298 | 5.2571 | 5.7999 | 6.3728 | 6.9681 | 7.6029 | 8.2648 | 8.9296 | 9.6196 | 10.3354 | 11.0032 | 11.1347 | 11.263 | 0
CDP15 | SA | CSA | Passive CER storage | 0.36184 | 0.45372 | 0.53737 | 0.62389 | 0.70221 | 0.8163 | 0.91171 | 0.99074 | 1.062 | 1.1274 | 1.2024 | 1.2709 | 1.3131 | 1.3591 | 1.4031 | 1.4434 | 1.4612 | 1.4662 | 1.464 | 1.456 | 1.4568 | 1.4566 | 1.4361 | 1.4203 | 1.3993 | 1.3792 | 1.4127 | 1.4391 | 0
0 | 0 | 0 | 0 | 0 | 0 | 0 | 0 | 0 | 0 | 0 | 0 | 0 | 0 | 0 | 0 | 0 | 0 | 0 | 0 | 0 | 0 | 0 | 0 | 0 | 0 | 0 | 0 | 0 | 0 | 0 | 0 | 0
CDP15 | SA | SESA | Deep storage | 0 | 0 | 0 | 0 | 0 | 0 | 0 | 0 | 0 | 0 | 0 | 0 | 0 | 0 | 0 | 0 | 0 | 0 | 0 | 0 | 0 | 0 | 0 | 0 | 0 | 0 | 0 | 0 | 0
CDP15 | SA | SESA | Medium storage | 0 | 0 | 0 | 3.876e-08 | 5.308e-08 | 1.6712e-07 | 1.6712e-07 | 1.8e-07 | 1.8468e-07 | 1.8468e-07 | 1.9448e-07 | 2.0884e-07 | 2.0884e-07 | 2.2548e-07 | 2.4412e-07 | 2.4892e-07 | 2.6224e-07 | 2.6224e-07 | 2.9004e-07 | 3.1288e-07 | 4.2984e-07 | 4.4692e-07 | 4.7768e-07 | 4.4536e-07 | 4.4636e-07 | 3.3232e-07 | 3.3232e-07 | 3.1948e-07 | 0
CDP15 | SA | SESA | Shallow storage | 0.05 | 0.05 | 0.05 | 0.05 | 0.05 | 0.05 | 0.05 | 0.05 | 0.05 | 0.05 | 0 | 0 | 0 | 0 | 0 | 0 | 0 | 0 | 0 | 0 | 0 | 0 | 0 | 0 | 0 | 0 | 0 | 0 | 0
CDP15 | SA | SESA | Coordinated CER storage | 0.0067722 | 0.0098741 | 0.013554 | 0.018058 | 0.022901 | 0.031049 | 0.040897 | 0.052064 | 0.065325 | 0.080134 | 0.096974 | 0.11541 | 0.13419 | 0.15558 | 0.17889 | 0.20212 | 0.22648 | 0.25208 | 0.27912 | 0.30716 | 0.33711 | 0.36858 | 0.40047 | 0.43368 | 0.46827 | 0.50041 | 0.50586 | 0.5112 | 0
CDP15 | SA | SESA | Passive CER storage | 0.013179 | 0.016695 | 0.020197 | 0.023724 | 0.026643 | 0.030884 | 0.034438 | 0.037425 | 0.040318 | 0.042777 | 0.045474 | 0.048034 | 0.049615 | 0.051565 | 0.0532 | 0.054638 | 0.055282 | 0.05557 | 0.055535 | 0.055183 | 0.055154 | 0.055155 | 0.054363 | 0.053746 | 0.052936 | 0.052137 | 0.053393 | 0.054382 | 0
0 | 0 | 0 | 0 | 0 | 0 | 0 | 0 | 0 | 0 | 0 | 0 | 0 | 0 | 0 | 0 | 0 | 0 | 0 | 0 | 0 | 0 | 0 | 0 | 0 | 0 | 0 | 0 | 0 | 0 | 0 | 0 | 0
CDP15 | TAS | TAS | Deep storage | 0 | 0 | 0 | 0 | 0 | 0 | 1.1573e-06 | 1.3868e-06 | 3.8045e-06 | 3.8045e-06 | 3.7853 | 3.7853 | 3.7853 | 3.7853 | 3.7853 | 3.7853 | 3.7853 | 3.7853 | 3.7853 | 3.7853 | 17.808 | 17.808 | 17.808 | 17.808 | 21.7222 | 21.7222 | 21.7222 | 21.7222 | 0
CDP15 | TAS | TAS | Medium storage | 0 | 0 | 0 | 2.368e-08 | 3.124e-08 | 5.632e-08 | 5.632e-08 | 6.588e-08 | 6.588e-08 | 6.588e-08 | 7.172e-08 | 8.296e-08 | 8.756e-08 | 8.756e-08 | 1.0284e-07 | 1.0284e-07 | 1.1592e-07 | 1.2092e-07 | 1.4224e-07 | 1.6468e-07 | 2.024e-07 | 2.104e-07 | 2.104e-07 | 2.2108e-07 | 2.2032e-07 | 2.0096e-07 | 2.0096e-07 | 2.1656e-07 | 0
CDP15 | TAS | TAS | Shallow storage | 0 | 0 | 0 | 0 | 0 | 0 | 0 | 0 | 0 | 0 | 0 | 0 | 0 | 0 | 0 | 0 | 0 | 0 | 0 | 0 | 0 | 0 | 0 | 0 | 0 | 0 | 0 | 0 | 0
CDP15 | TAS | TAS | Coordinated CER storage | 0.0059645 | 0.012535 | 0.022332 | 0.03604 | 0.053924 | 0.082784 | 0.11718 | 0.16068 | 0.22096 | 0.29602 | 0.38605 | 0.49133 | 0.60575 | 0.73625 | 0.8842 | 1.039 | 1.2001 | 1.3728 | 1.5583 | 1.7559 | 1.9677 | 2.1921 | 2.423 | 2.6659 | 2.9202 | 3.1581 | 3.1914 | 3.2239 | 0
CDP15 | TAS | TAS | Passive CER storage | 0.05524 | 0.076964 | 0.097681 | 0.11846 | 0.1375 | 0.16622 | 0.19327 | 0.21696 | 0.23799 | 0.25676 | 0.27459 | 0.29174 | 0.30048 | 0.30856 | 0.31513 | 0.31683 | 0.32061 | 0.32183 | 0.32058 | 0.31722 | 0.31385 | 0.31025 | 0.30129 | 0.29233 | 0.28124 | 0.26828 | 0.27681 | 0.28436 | 0
0 | 0 | 0 | 0 | 0 | 0 | 0 | 0 | 0 | 0 | 0 | 0 | 0 | 0 | 0 | 0 | 0 | 0 | 0 | 0 | 0 | 0 | 0 | 0 | 0 | 0 | 0 | 0 | 0 | 0 | 0 | 0 | 0
CDP16 | NSW | NNSW | Snowy 2.0 | 0 | 0 | 0 | 0 | 0 | 0 | 0 | 0 | 0 | 0 | 0 | 0 | 0 | 0 | 0 | 0 | 0 | 0 | 0 | 0 | 0 | 0 | 0 | 0 | 0 | 0 | 0 | 0 | 0
CDP16 | NSW | NNSW | Deep storage | 0 | 0 | 0 | 0 | 0 | 0 | 24 | 24 | 24 | 24 | 24 | 24 | 24 | 24 | 24 | 24 | 24 | 24 | 24 | 24 | 36 | 36 | 36 | 36 | 36 | 36 | 36 | 36 | 0
CDP16 | NSW | NNSW | Medium storage | 0 | 0 | 2.2 | 2.2 | 2.2 | 9.5443 | 9.5443 | 9.5443 | 9.5443 | 9.5443 | 9.5443 | 9.5443 | 9.5443 | 9.5443 | 9.5443 | 9.5443 | 9.5443 | 9.5443 | 9.5443 | 9.5443 | 9.5443 | 9.5443 | 7.3443 | 7.3443 | 7.3443 | 3.342 | 3.342 | 3.342 | 0
CDP16 | NSW | NNSW | Shallow storage | 0 | 0.039 | 0.439 | 0.639 | 0.639 | 0.639 | 0.639 | 0.639 | 0.639 | 0.6 | 0.6 | 0.6 | 0.6 | 0.6 | 0.6 | 0.6 | 0.6 | 0.6 | 0.6 | 0.6 | 0.6 | 0.6 | 0 | 0 | 0 | 0 | 0 | 0 | 0
CDP16 | NSW | NNSW | Coordinated CER storage | 0.049321 | 0.093647 | 0.14903 | 0.21834 | 0.29862 | 0.42712 | 0.56608 | 0.72078 | 0.89887 | 1.1012 | 1.3359 | 1.5933 | 1.847 | 2.1239 | 2.4262 | 2.7179 | 3.0237 | 3.3411 | 3.678 | 4.0307 | 4.4072 | 4.7993 | 5.1895 | 5.5951 | 6.014 | 6.4038 | 6.4951 | 6.5855 | 0
CDP16 | NSW | NNSW | Passive CER storage | 0.11933 | 0.16696 | 0.20927 | 0.2469 | 0.2746 | 0.31277 | 0.35777 | 0.39641 | 0.43281 | 0.46733 | 0.50884 | 0.55079 | 0.57819 | 0.60448 | 0.62741 | 0.64356 | 0.65129 | 0.65387 | 0.65385 | 0.65116 | 0.65396 | 0.65821 | 0.65185 | 0.64615 | 0.63607 | 0.62343 | 0.64056 | 0.65514 | 0
0 | 0 | 0 | 0 | 0 | 0 | 0 | 0 | 0 | 0 | 0 | 0 | 0 | 0 | 0 | 0 | 0 | 0 | 0 | 0 | 0 | 0 | 0 | 0 | 0 | 0 | 0 | 0 | 0 | 0 | 0 | 0 | 0
CDP16 | NSW | CNSW | Snowy 2.0 | 0 | 0 | 0 | 0 | 0 | 0 | 0 | 0 | 0 | 0 | 0 | 0 | 0 | 0 | 0 | 0 | 0 | 0 | 0 | 0 | 0 | 0 | 0 | 0 | 0 | 0 | 0 | 0 | 0
CDP16 | NSW | CNSW | Deep storage | 6.271 | 6.271 | 6.271 | 6.271 | 6.271 | 6.271 | 6.271 | 6.271 | 6.271 | 6.271 | 6.271 | 6.271 | 6.271 | 6.271 | 6.271 | 6.271 | 6.271 | 6.271 | 6.271 | 6.271 | 6.271 | 6.271 | 6.271 | 6.271 | 6.271 | 6.271 | 6.271 | 6.271 | 0
CDP16 | NSW | CNSW | Medium storage | 0 | 2.392 | 2.392 | 3.8658 | 3.8658 | 4.936 | 4.7759 | 4.936 | 4.7759 | 4.7759 | 4.936 | 4.7759 | 4.7759 | 4.936 | 4.7759 | 4.7759 | 4.7759 | 4.7759 | 4.7759 | 4.936 | 4.7759 | 2.544 | 2.3839 | 2.3839 | 2.544 | 1.888 | 1.888 | 2.0481 | 0
CDP16 | NSW | CNSW | Shallow storage | 0 | 0.028 | 0.71553 | 1.0996 | 2.4166 | 2.4166 | 2.4166 | 2.4166 | 2.4166 | 2.4166 | 2.4166 | 2.4166 | 2.4166 | 2.4166 | 2.4166 | 2.4166 | 2.4166 | 2.4166 | 2.4166 | 2.4166 | 2.4166 | 2.3886 | 1.7011 | 1.317 | 0.12516 | 0.12516 | 0.12516 | 0.12516 | 0
CDP16 | NSW | CNSW | Coordinated CER storage | 0.021223 | 0.04043 | 0.064687 | 0.095778 | 0.13264 | 0.19163 | 0.26372 | 0.34811 | 0.44814 | 0.5645 | 0.69889 | 0.84803 | 0.99978 | 1.1666 | 1.3499 | 1.5318 | 1.7234 | 1.925 | 2.1395 | 2.3657 | 2.6072 | 2.8607 | 3.1166 | 3.3848 | 3.6616 | 3.9194 | 3.9769 | 4.0333 | 0
CDP16 | NSW | CNSW | Passive CER storage | 0.05135 | 0.072081 | 0.090836 | 0.10831 | 0.12197 | 0.14032 | 0.162 | 0.18161 | 0.20068 | 0.21944 | 0.24084 | 0.26259 | 0.27773 | 0.2924 | 0.30565 | 0.31566 | 0.32119 | 0.32444 | 0.32629 | 0.32685 | 0.33008 | 0.33422 | 0.33294 | 0.33222 | 0.32878 | 0.32384 | 0.33397 | 0.34266 | 0
0 | 0 | 0 | 0 | 0 | 0 | 0 | 0 | 0 | 0 | 0 | 0 | 0 | 0 | 0 | 0 | 0 | 0 | 0 | 0 | 0 | 0 | 0 | 0 | 0 | 0 | 0 | 0 | 0 | 0 | 0 | 0 | 0
CDP16 | NSW | SNSW | Snowy 2.0 | 0 | 0 | 0 | 0 | 349.8 | 349.8 | 349.8 | 349.8 | 349.8 | 349.8 | 349.8 | 349.8 | 349.8 | 349.8 | 349.8 | 349.8 | 349.8 | 349.8 | 349.8 | 349.8 | 349.8 | 349.8 | 349.8 | 349.8 | 349.8 | 349.8 | 349.8 | 349.8 | 0
CDP16 | NSW | SNSW | Deep storage | 0 | 0 | 0 | 0 | 0 | 0 | 0 | 0 | 0 | 0 | 0 | 0 | 0 | 0 | 0 | 0 | 0 | 0 | 0 | 0 | 0 | 0 | 0 | 0 | 0 | 0 | 0 | 0 | 0
CDP16 | NSW | SNSW | Medium storage | 0 | 0.4 | 0.4 | 2 | 2 | 2 | 2 | 2 | 2 | 2 | 2 | 2 | 2 | 2 | 2 | 2 | 2 | 2 | 2 | 2 | 2 | 1.6 | 1.6 | 1.6 | 1.6 | 1.6 | 1.6 | 1.6 | 0
CDP16 | NSW | SNSW | Shallow storage | 0.56998 | 0.5878 | 0.5878 | 0.5878 | 0.5878 | 0.58978 | 0.5878 | 0.58978 | 0.5878 | 0.5878 | 0.58978 | 0.5878 | 0.5878 | 0.58978 | 0.5878 | 0.5878 | 0.5878 | 0.5878 | 0.5678 | 0.51978 | 0.5178 | 0.49998 | 0.498 | 0.498 | 0.3 | 0.3 | 0.3 | 0 | 0
CDP16 | NSW | SNSW | Coordinated CER storage | 0.043271 | 0.084283 | 0.13632 | 0.20206 | 0.27871 | 0.4012 | 0.53236 | 0.6796 | 0.8535 | 1.0525 | 1.2835 | 1.5394 | 1.7957 | 2.0775 | 2.386 | 2.6862 | 3.0025 | 3.3341 | 3.6872 | 4.0573 | 4.4506 | 4.8618 | 5.2764 | 5.7059 | 6.1508 | 6.57 | 6.6767 | 6.7829 | 0
CDP16 | NSW | SNSW | Passive CER storage | 0.1047 | 0.15026 | 0.19142 | 0.2285 | 0.25629 | 0.29379 | 0.33702 | 0.37506 | 0.41143 | 0.44584 | 0.48626 | 0.52764 | 0.55599 | 0.58358 | 0.60785 | 0.6255 | 0.63506 | 0.64019 | 0.64277 | 0.64243 | 0.64687 | 0.65278 | 0.64903 | 0.64528 | 0.63716 | 0.62665 | 0.64588 | 0.66263 | 0
0 | 0 | 0 | 0 | 0 | 0 | 0 | 0 | 0 | 0 | 0 | 0 | 0 | 0 | 0 | 0 | 0 | 0 | 0 | 0 | 0 | 0 | 0 | 0 | 0 | 0 | 0 | 0 | 0 | 0 | 0 | 0 | 0
CDP16 | NSW | SNW | Snowy 2.0 | 0 | 0 | 0 | 0 | 0 | 0 | 0 | 0 | 0 | 0 | 0 | 0 | 0 | 0 | 0 | 0 | 0 | 0 | 0 | 0 | 0 | 0 | 0 | 0 | 0 | 0 | 0 | 0 | 0
CDP16 | NSW | SNW | Deep storage | 0 | 0 | 0 | 0 | 0 | 0 | 0 | 0 | 0 | 0 | 0 | 0 | 0 | 0 | 0 | 0 | 0 | 0 | 0 | 0 | 0 | 0 | 0 | 0 | 0 | 0 | 0 | 0 | 0
CDP16 | NSW | SNW | Medium storage | 0 | 2.8928 | 2.8928 | 2.8928 | 2.8928 | 6.0464 | 6.0464 | 6.0464 | 6.0464 | 6.0464 | 6.0464 | 6.0464 | 6.0464 | 6.0464 | 6.0464 | 6.0464 | 6.0464 | 6.0464 | 6.0464 | 6.0464 | 6.0464 | 3.1536 | 3.1536 | 3.1536 | 3.1536 | 1.4351 | 1.4351 | 1.4351 | 0
CDP16 | NSW | SNW | Shallow storage | 0.075 | 1.3404 | 1.3405 | 1.4338 | 1.5865 | 1.6712 | 2.9263 | 3.0714 | 2.9263 | 2.9263 | 3.0714 | 2.9263 | 2.8513 | 2.9964 | 2.8513 | 2.8513 | 2.8513 | 2.8513 | 2.8513 | 2.9964 | 2.8513 | 1.9464 | 1.8012 | 1.7079 | 1.7149 | 1.5697 | 1.5697 | 1.7149 | 0
CDP16 | NSW | SNW | Coordinated CER storage | 0.20658 | 0.40324 | 0.64801 | 0.95468 | 1.3061 | 1.8671 | 2.5385 | 3.3137 | 4.22 | 5.2552 | 6.4458 | 7.767 | 9.1128 | 10.5931 | 12.2101 | 13.8119 | 15.5007 | 17.2746 | 19.1601 | 21.1396 | 23.2456 | 25.4587 | 27.7108 | 30.0665 | 32.5062 | 34.7686 | 35.2098 | 35.6428 | 0
CDP16 | NSW | SNW | Passive CER storage | 0.49983 | 0.71891 | 0.90995 | 1.0796 | 1.201 | 1.3672 | 1.5579 | 1.7237 | 1.882 | 2.0299 | 2.2014 | 2.3777 | 2.4972 | 2.6139 | 2.7151 | 2.7876 | 2.8223 | 2.8366 | 2.8389 | 2.8283 | 2.8409 | 2.8617 | 2.8411 | 2.8247 | 2.7877 | 2.7387 | 2.8183 | 2.8861 | 0
0 | 0 | 0 | 0 | 0 | 0 | 0 | 0 | 0 | 0 | 0 | 0 | 0 | 0 | 0 | 0 | 0 | 0 | 0 | 0 | 0 | 0 | 0 | 0 | 0 | 0 | 0 | 0 | 0 | 0 | 0 | 0 | 0
CDP16 | QLD | NQ | Borumba | 0 | 0 | 0 | 0 | 0 | 0 | 0 | 0 | 0 | 0 | 0 | 0 | 0 | 0 | 0 | 0 | 0 | 0 | 0 | 0 | 0 | 0 | 0 | 0 | 0 | 0 | 0 | 0 | 0
CDP16 | QLD | NQ | Deep storage | 0 | 0 | 0 | 0 | 0 | 0 | 0 | 0 | 0 | 0 | 0 | 0 | 0 | 0 | 0 | 0 | 0 | 0 | 0 | 0 | 0 | 0 | 0 | 0 | 0 | 0 | 0 | 0 | 0
CDP16 | QLD | NQ | Medium storage | 2 | 2 | 2 | 2 | 2 | 2 | 2 | 2 | 2 | 2 | 2 | 2 | 2 | 2 | 2 | 2 | 2 | 2 | 2 | 2 | 2 | 2 | 2 | 2 | 2 | 2 | 2 | 2 | 0
CDP16 | QLD | NQ | Shallow storage | 0 | 0 | 0.6 | 0.6 | 0.6 | 0.6 | 0.6 | 0.6 | 0.6 | 0.6 | 0.6 | 0.6 | 0.6 | 0.6 | 0.6 | 0.6 | 0.6 | 0.6 | 0.6 | 0.6 | 0.6 | 0.6 | 0 | 0 | 0 | 0 | 0 | 0 | 0
CDP16 | QLD | NQ | Coordinated CER storage | 0.024148 | 0.050882 | 0.079218 | 0.11629 | 0.16047 | 0.23766 | 0.32145 | 0.41314 | 0.51947 | 0.64047 | 0.7738 | 0.92634 | 1.0738 | 1.2366 | 1.4159 | 1.5951 | 1.786 | 1.9862 | 2.1981 | 2.4201 | 2.6547 | 2.9027 | 3.153 | 3.4144 | 3.6879 | 3.9427 | 4.0086 | 4.0741 | 0
CDP16 | QLD | NQ | Passive CER storage | 0.055496 | 0.08742 | 0.11031 | 0.13266 | 0.15071 | 0.17846 | 0.20953 | 0.23594 | 0.26034 | 0.2832 | 0.30587 | 0.33278 | 0.34799 | 0.36356 | 0.37827 | 0.39174 | 0.4006 | 0.40631 | 0.40962 | 0.41091 | 0.41286 | 0.41834 | 0.41583 | 0.41415 | 0.41076 | 0.40686 | 0.42038 | 0.43219 | 0
0 | 0 | 0 | 0 | 0 | 0 | 0 | 0 | 0 | 0 | 0 | 0 | 0 | 0 | 0 | 0 | 0 | 0 | 0 | 0 | 0 | 0 | 0 | 0 | 0 | 0 | 0 | 0 | 0 | 0 | 0 | 0 | 0
CDP16 | QLD | GG | Borumba | 0 | 0 | 0 | 0 | 0 | 0 | 0 | 0 | 0 | 0 | 0 | 0 | 0 | 0 | 0 | 0 | 0 | 0 | 0 | 0 | 0 | 0 | 0 | 0 | 0 | 0 | 0 | 0 | 0
CDP16 | QLD | GG | Deep storage | 0 | 0 | 0 | 0 | 0 | 0 | 0 | 0 | 0 | 0 | 0 | 0 | 0 | 0 | 0 | 0 | 0 | 0 | 0 | 0 | 0 | 0 | 0 | 0 | 0 | 0 | 0 | 0 | 0
CDP16 | QLD | GG | Medium storage | 0 | 0 | 0 | 6.44e-08 | 6.44e-08 | 1.4384e-07 | 1.808e-07 | 2.0408e-07 | 2.556e-07 | 3.3488e-07 | 8.6152e-07 | 8.6152e-07 | 8.6152e-07 | 1.0027e-06 | 1.0289e-06 | 1.0794e-06 | 1.0794e-06 | 1.0897e-06 | 1.1196e-06 | 1.1519e-06 | 1.2538e-06 | 1.4146e-06 | 1.4146e-06 | 1.3502e-06 | 1.8253 | 1.8253 | 1.8253 | 1.8253 | 0
CDP16 | QLD | GG | Shallow storage | 0 | 0.4 | 0.4 | 0.4 | 0.4 | 0.4 | 0.4 | 0.4 | 0.4 | 0.4 | 0.4 | 0.4 | 0.4 | 0.4 | 0.4 | 0.4 | 0.4 | 0.4 | 0.4 | 0.4 | 0.4 | 0 | 0 | 0 | 0 | 0 | 0 | 0 | 0
CDP16 | QLD | GG | Coordinated CER storage | 0.001355 | 0.0028851 | 0.0045647 | 0.0067934 | 0.009543 | 0.014331 | 0.020622 | 0.028041 | 0.036934 | 0.047361 | 0.059154 | 0.072721 | 0.086505 | 0.1018 | 0.11873 | 0.13617 | 0.15486 | 0.17467 | 0.19575 | 0.21799 | 0.24166 | 0.2667 | 0.2924 | 0.31927 | 0.34741 | 0.37351 | 0.37892 | 0.38429 | 0
CDP16 | QLD | GG | Passive CER storage | 0.003114 | 0.0049569 | 0.0063566 | 0.0077496 | 0.0089627 | 0.010761 | 0.012775 | 0.014583 | 0.016251 | 0.017854 | 0.019461 | 0.02134 | 0.02247 | 0.023614 | 0.024718 | 0.025734 | 0.026434 | 0.02692 | 0.027242 | 0.027417 | 0.027648 | 0.028116 | 0.028047 | 0.028008 | 0.027841 | 0.027642 | 0.028592 | 0.029423 | 0
0 | 0 | 0 | 0 | 0 | 0 | 0 | 0 | 0 | 0 | 0 | 0 | 0 | 0 | 0 | 0 | 0 | 0 | 0 | 0 | 0 | 0 | 0 | 0 | 0 | 0 | 0 | 0 | 0 | 0 | 0 | 0 | 0
CDP16 | QLD | CQ | Borumba | 0 | 0 | 0 | 0 | 0 | 0 | 0 | 0 | 0 | 0 | 0 | 0 | 0 | 0 | 0 | 0 | 0 | 0 | 0 | 0 | 0 | 0 | 0 | 0 | 0 | 0 | 0 | 0 | 0
CDP16 | QLD | CQ | Deep storage | 0 | 0 | 0 | 0 | 0 | 0 | 1.9891 | 1.9891 | 1.9891 | 1.9891 | 1.9891 | 1.9891 | 1.9891 | 1.9891 | 1.9891 | 1.9891 | 1.9891 | 1.9891 | 1.9891 | 1.9891 | 1.9891 | 1.9891 | 1.9891 | 1.9891 | 1.9891 | 1.9891 | 1.9891 | 2.0613 | 0
CDP16 | QLD | CQ | Medium storage | 0 | 0 | 0 | 7.768e-08 | 1.0056e-07 | 3.644e-07 | 3.644e-07 | 3.904e-07 | 4.1232e-07 | 5.808e-07 | 8.5864e-07 | 8.5864e-07 | 8.5864e-07 | 9.9848e-07 | 1.0247e-06 | 1.0689e-06 | 1.0689e-06 | 1.0907e-06 | 1.1222e-06 | 1.1455e-06 | 1.2505e-06 | 1.4168e-06 | 1.4168e-06 | 1.3392e-06 | 1.8195 | 1.8195 | 1.8195 | 1.8195 | 0
CDP16 | QLD | CQ | Shallow storage | 0.1 | 0.1 | 0.1 | 0.4 | 0.4 | 0.4 | 0.4 | 0.4 | 0.4 | 0.4 | 0.4 | 0.4 | 0.4 | 0.4 | 0.4 | 0.4 | 0.4 | 0.4 | 0.3 | 0.3 | 0.3 | 0.3 | 0.3 | 0 | 0 | 0 | 0 | 0 | 0
CDP16 | QLD | CQ | Coordinated CER storage | 0.022518 | 0.047521 | 0.074486 | 0.11012 | 0.15317 | 0.22845 | 0.31472 | 0.412 | 0.52597 | 0.65698 | 0.80299 | 0.97039 | 1.1344 | 1.3161 | 1.5168 | 1.7192 | 1.9355 | 2.163 | 2.4037 | 2.6572 | 2.9259 | 3.21 | 3.4981 | 3.7991 | 4.1139 | 4.4073 | 4.4789 | 4.5498 | 0
CDP16 | QLD | CQ | Passive CER storage | 0.051752 | 0.081644 | 0.10373 | 0.12562 | 0.14386 | 0.17155 | 0.20245 | 0.22956 | 0.25462 | 0.27832 | 0.30211 | 0.33012 | 0.34625 | 0.36285 | 0.3787 | 0.39323 | 0.40313 | 0.4098 | 0.41381 | 0.41596 | 0.41882 | 0.42527 | 0.42346 | 0.42243 | 0.4195 | 0.41609 | 0.4302 | 0.44247 | 0
0 | 0 | 0 | 0 | 0 | 0 | 0 | 0 | 0 | 0 | 0 | 0 | 0 | 0 | 0 | 0 | 0 | 0 | 0 | 0 | 0 | 0 | 0 | 0 | 0 | 0 | 0 | 0 | 0 | 0 | 0 | 0 | 0
CDP16 | QLD | SQ | Borumba | 0 | 0 | 0 | 0 | 0 | 0 | 0 | 47.952 | 47.952 | 47.952 | 47.952 | 47.952 | 47.952 | 47.952 | 47.952 | 47.952 | 47.952 | 47.952 | 47.952 | 47.952 | 47.952 | 47.952 | 47.952 | 47.952 | 47.952 | 47.952 | 47.952 | 47.952 | 0
CDP16 | QLD | SQ | Deep storage | 0 | 0 | 0 | 0 | 0 | 0 | 0 | 0 | 0 | 0 | 0 | 0 | 0 | 0 | 0 | 0 | 0 | 0 | 0 | 0 | 0 | 0 | 0 | 0 | 0 | 0 | 0 | 0 | 0
CDP16 | QLD | SQ | Medium storage | 5.7 | 5.7 | 5.7 | 5.7 | 5.7 | 5.7165 | 5.7165 | 5.7165 | 5.7165 | 5.7165 | 5.7165 | 5.7165 | 5.7165 | 5.7165 | 5.7165 | 5.7165 | 5.7165 | 5.7165 | 5.7165 | 5.7165 | 5.7165 | 5.7165 | 5.7165 | 5.7165 | 5.7165 | 5.7049 | 5.7049 | 5.7049 | 0
CDP16 | QLD | SQ | Shallow storage | 1.2581 | 1.8421 | 1.8421 | 1.8421 | 1.8421 | 1.8421 | 1.8421 | 1.8421 | 1.8421 | 1.8421 | 1.8421 | 1.8421 | 1.8421 | 1.8421 | 1.6421 | 1.6421 | 1.6421 | 1.6421 | 1.6421 | 1.6421 | 1.3421 | 0.84212 | 0.84212 | 0.84212 | 0.45992 | 0.45992 | 0.45992 | 0.30992 | 0
CDP16 | QLD | SQ | Coordinated CER storage | 0.12278 | 0.26537 | 0.42057 | 0.62745 | 0.88006 | 1.3234 | 1.8455 | 2.4344 | 3.1302 | 3.9317 | 4.8276 | 5.8595 | 6.8841 | 8.02 | 9.2755 | 10.55 | 11.9101 | 13.3439 | 14.8621 | 16.4608 | 18.1547 | 19.9485 | 21.7808 | 23.6997 | 25.7059 | 27.5701 | 27.9933 | 28.4102 | 0
CDP16 | QLD | SQ | Passive CER storage | 0.28217 | 0.45592 | 0.58567 | 0.71576 | 0.82654 | 0.99374 | 1.1753 | 1.3322 | 1.4774 | 1.6136 | 1.7498 | 1.9121 | 2.0072 | 2.1048 | 2.198 | 2.2834 | 2.3403 | 2.3784 | 2.4005 | 2.4111 | 2.4269 | 2.4627 | 2.4526 | 2.4475 | 2.4309 | 2.4113 | 2.4932 | 2.5639 | 0
0 | 0 | 0 | 0 | 0 | 0 | 0 | 0 | 0 | 0 | 0 | 0 | 0 | 0 | 0 | 0 | 0 | 0 | 0 | 0 | 0 | 0 | 0 | 0 | 0 | 0 | 0 | 0 | 0 | 0 | 0 | 0 | 0
CDP16 | VIC | VIC | Deep storage | 0 | 0 | 0 | 0 | 0 | 0 | 5.1096e-07 | 5.6832e-07 | 6.2472e-07 | 6.2472e-07 | 2.4838 | 2.4838 | 2.4838 | 2.4838 | 2.4838 | 2.4838 | 2.4838 | 2.4838 | 2.4838 | 2.4838 | 2.4838 | 2.4838 | 2.4838 | 2.4838 | 2.4838 | 2.4838 | 2.4838 | 2.4838 | 0
CDP16 | VIC | VIC | Medium storage | 0 | 0 | 1.4 | 1.4 | 1.4 | 1.4 | 1.4 | 1.4 | 1.4 | 1.4 | 1.4 | 1.4 | 1.4 | 1.4 | 1.4 | 1.4 | 1.4 | 1.4 | 1.4 | 1.4 | 1.4 | 1.4 | 1.6762e-06 | 1.5705e-06 | 1.5378e-06 | 1.3406e-06 | 1.3449e-06 | 1.4042e-06 | 0
CDP16 | VIC | VIC | Shallow storage | 0.71096 | 4.051 | 4.1158 | 6.0139 | 5.9996 | 5.99 | 6.0039 | 6.0039 | 6.3789 | 6.2951 | 6.2951 | 6.2951 | 6.3083 | 6.2951 | 6.2851 | 6.2851 | 6.2851 | 5.8351 | 5.8351 | 5.7226 | 5.3358 | 4.883 | 4.106 | 2.5956 | 2.5956 | 2.5616 | 0.95962 | 0.95962 | 0
CDP16 | VIC | VIC | Coordinated CER storage | 0.24072 | 0.45127 | 0.70429 | 1.0138 | 1.3412 | 1.8625 | 2.5427 | 3.349 | 4.3073 | 5.4271 | 6.7402 | 8.2338 | 9.7877 | 11.5075 | 13.3687 | 15.2689 | 17.2959 | 19.4414 | 21.7241 | 24.14 | 26.7298 | 29.4724 | 32.2693 | 35.1956 | 38.2429 | 41.099 | 41.818 | 42.5286 | 0
CDP16 | VIC | VIC | Passive CER storage | 0.65254 | 0.9105 | 1.1341 | 1.3371 | 1.4787 | 1.6763 | 1.9075 | 2.1168 | 2.3157 | 2.5139 | 2.7485 | 3.0014 | 3.1897 | 3.3744 | 3.5234 | 3.6521 | 3.7422 | 3.813 | 3.8635 | 3.9058 | 3.9797 | 4.0731 | 4.1059 | 4.1434 | 4.1417 | 4.127 | 4.2683 | 4.3941 | 0
0 | 0 | 0 | 0 | 0 | 0 | 0 | 0 | 0 | 0 | 0 | 0 | 0 | 0 | 0 | 0 | 0 | 0 | 0 | 0 | 0 | 0 | 0 | 0 | 0 | 0 | 0 | 0 | 0 | 0 | 0 | 0 | 0
CDP16 | SA | CSA | Deep storage | 0 | 0 | 0 | 0 | 0 | 0 | 1.596e-07 | 1.9368e-07 | 2.3304e-07 | 2.3304e-07 | 2.976e-07 | 3.5784e-07 | 3.5784e-07 | 4.2216e-07 | 4.5792e-07 | 4.5792e-07 | 4.5792e-07 | 4.5792e-07 | 4.9008e-07 | 4.9008e-07 | 4.9008e-07 | 4.9008e-07 | 4.9008e-07 | 4.9008e-07 | 5.484e-07 | 5.484e-07 | 5.484e-07 | 7.8168e-07 | 0
CDP16 | SA | CSA | Medium storage | 0 | 0 | 0 | 2.31e-07 | 3.2044e-07 | 1.1984e-06 | 1.1984e-06 | 1.2401e-06 | 1.2981e-06 | 1.2981e-06 | 1.4054e-06 | 1.5203e-06 | 1.5203e-06 | 1.6271e-06 | 1.6702e-06 | 1.6702e-06 | 1.6973e-06 | 1.7075e-06 | 1.7428e-06 | 1.8245e-06 | 2.6623 | 2.6623 | 2.6623 | 2.6623 | 2.6623 | 2.6623 | 2.6623 | 2.6623 | 0
CDP16 | SA | CSA | Shallow storage | 0.88082 | 1.5374 | 1.5374 | 1.5374 | 1.5494 | 1.5374 | 1.5296 | 1.5296 | 1.5296 | 1.5296 | 1.5296 | 1.5296 | 1.5296 | 1.5296 | 1.5296 | 1.5296 | 1.5296 | 1.5043 | 1.5163 | 1.2536 | 0.8656 | 0.5516 | 0.5516 | 0.5516 | 0.4686 | 0.18 | 0.18 | 0.18 | 0
CDP16 | SA | CSA | Coordinated CER storage | 0.18593 | 0.26835 | 0.36063 | 0.47489 | 0.60358 | 0.82064 | 1.0677 | 1.3401 | 1.6488 | 1.9946 | 2.3887 | 2.8107 | 3.2311 | 3.6994 | 4.219 | 4.7298 | 5.2571 | 5.7999 | 6.3728 | 6.9681 | 7.6029 | 8.2648 | 8.9296 | 9.6196 | 10.3354 | 11.0032 | 11.1347 | 11.263 | 0
CDP16 | SA | CSA | Passive CER storage | 0.36184 | 0.45372 | 0.53737 | 0.62389 | 0.70221 | 0.8163 | 0.91171 | 0.99074 | 1.062 | 1.1274 | 1.2024 | 1.2709 | 1.3131 | 1.3591 | 1.4031 | 1.4434 | 1.4612 | 1.4662 | 1.464 | 1.456 | 1.4568 | 1.4566 | 1.4361 | 1.4203 | 1.3993 | 1.3792 | 1.4127 | 1.4391 | 0
0 | 0 | 0 | 0 | 0 | 0 | 0 | 0 | 0 | 0 | 0 | 0 | 0 | 0 | 0 | 0 | 0 | 0 | 0 | 0 | 0 | 0 | 0 | 0 | 0 | 0 | 0 | 0 | 0 | 0 | 0 | 0 | 0
CDP16 | SA | SESA | Deep storage | 0 | 0 | 0 | 0 | 0 | 0 | 0 | 0 | 0 | 0 | 0 | 0 | 0 | 0 | 0 | 0 | 0 | 0 | 0 | 0 | 0 | 0 | 0 | 0 | 0 | 0 | 0 | 0 | 0
CDP16 | SA | SESA | Medium storage | 0 | 0 | 0 | 1.1616e-07 | 1.6956e-07 | 4.9868e-07 | 4.9868e-07 | 5.1052e-07 | 5.1732e-07 | 5.1732e-07 | 5.5684e-07 | 5.7668e-07 | 5.8076e-07 | 5.9924e-07 | 6.156e-07 | 6.156e-07 | 6.156e-07 | 6.368e-07 | 6.6976e-07 | 7.1024e-07 | 7.6112e-07 | 7.7532e-07 | 7.8196e-07 | 7.2012e-07 | 7.5072e-07 | 4.5748e-07 | 4.5748e-07 | 4.4564e-07 | 0
CDP16 | SA | SESA | Shallow storage | 0.05 | 0.05 | 0.05 | 0.05 | 0.05 | 0.05 | 0.05 | 0.05 | 0.05 | 0.05 | 0 | 0 | 0 | 0 | 0 | 0 | 0 | 0 | 0 | 0 | 0 | 0 | 0 | 0 | 0 | 0 | 0 | 0 | 0
CDP16 | SA | SESA | Coordinated CER storage | 0.0067722 | 0.0098741 | 0.013554 | 0.018058 | 0.022901 | 0.031049 | 0.040897 | 0.052064 | 0.065325 | 0.080134 | 0.096974 | 0.11541 | 0.13419 | 0.15558 | 0.17889 | 0.20212 | 0.22648 | 0.25208 | 0.27912 | 0.30716 | 0.33711 | 0.36858 | 0.40047 | 0.43368 | 0.46827 | 0.50041 | 0.50586 | 0.5112 | 0
CDP16 | SA | SESA | Passive CER storage | 0.013179 | 0.016695 | 0.020197 | 0.023724 | 0.026643 | 0.030884 | 0.034438 | 0.037425 | 0.040318 | 0.042777 | 0.045474 | 0.048034 | 0.049615 | 0.051565 | 0.0532 | 0.054638 | 0.055282 | 0.05557 | 0.055535 | 0.055183 | 0.055154 | 0.055155 | 0.054363 | 0.053746 | 0.052936 | 0.052137 | 0.053393 | 0.054382 | 0
0 | 0 | 0 | 0 | 0 | 0 | 0 | 0 | 0 | 0 | 0 | 0 | 0 | 0 | 0 | 0 | 0 | 0 | 0 | 0 | 0 | 0 | 0 | 0 | 0 | 0 | 0 | 0 | 0 | 0 | 0 | 0 | 0
CDP16 | TAS | TAS | Deep storage | 0 | 0 | 0 | 0 | 0 | 0 | 4.2863e-06 | 4.7495e-06 | 8.749e-06 | 8.749e-06 | 5.9069 | 5.9069 | 5.9069 | 7.091 | 7.091 | 7.091 | 7.091 | 7.091 | 7.091 | 7.091 | 17.808 | 17.808 | 17.808 | 17.808 | 21.7966 | 21.7966 | 21.7966 | 21.7966 | 0
CDP16 | TAS | TAS | Medium storage | 0 | 0 | 0 | 7.136e-08 | 9.268e-08 | 1.6984e-07 | 1.6984e-07 | 1.8204e-07 | 1.9784e-07 | 1.9784e-07 | 2.0744e-07 | 2.124e-07 | 2.8112e-07 | 3.4764e-07 | 3.6404e-07 | 3.6404e-07 | 3.7492e-07 | 3.7912e-07 | 3.8728e-07 | 3.9384e-07 | 4.0656e-07 | 4.1408e-07 | 4.2356e-07 | 3.8276e-07 | 3.7128e-07 | 2.9824e-07 | 3.0568e-07 | 3.0328e-07 | 0
CDP16 | TAS | TAS | Shallow storage | 0 | 0 | 0 | 0 | 0 | 0 | 0 | 0 | 0 | 0 | 0 | 0 | 0 | 0 | 0 | 0 | 0 | 0 | 0 | 0 | 0 | 0 | 0 | 0 | 0 | 0 | 0 | 0 | 0
CDP16 | TAS | TAS | Coordinated CER storage | 0.0059645 | 0.012535 | 0.022332 | 0.03604 | 0.053924 | 0.082784 | 0.11718 | 0.16068 | 0.22096 | 0.29602 | 0.38605 | 0.49133 | 0.60575 | 0.73625 | 0.8842 | 1.039 | 1.2001 | 1.3728 | 1.5583 | 1.7559 | 1.9677 | 2.1921 | 2.423 | 2.6659 | 2.9202 | 3.1581 | 3.1914 | 3.2239 | 0
CDP16 | TAS | TAS | Passive CER storage | 0.05524 | 0.076964 | 0.097681 | 0.11846 | 0.1375 | 0.16622 | 0.19327 | 0.21696 | 0.23799 | 0.25676 | 0.27459 | 0.29174 | 0.30048 | 0.30856 | 0.31513 | 0.31683 | 0.32061 | 0.32183 | 0.32058 | 0.31722 | 0.31385 | 0.31025 | 0.30129 | 0.29233 | 0.28124 | 0.26828 | 0.27681 | 0.28436 | 0
0 | 0 | 0 | 0 | 0 | 0 | 0 | 0 | 0 | 0 | 0 | 0 | 0 | 0 | 0 | 0 | 0 | 0 | 0 | 0 | 0 | 0 | 0 | 0 | 0 | 0 | 0 | 0 | 0 | 0 | 0 | 0 | 0
CDP17 | NSW | NNSW | Snowy 2.0 | 0 | 0 | 0 | 0 | 0 | 0 | 0 | 0 | 0 | 0 | 0 | 0 | 0 | 0 | 0 | 0 | 0 | 0 | 0 | 0 | 0 | 0 | 0 | 0 | 0 | 0 | 0 | 0 | 0
CDP17 | NSW | NNSW | Deep storage | 0 | 0 | 0 | 0 | 0 | 0 | 24 | 24 | 24 | 24 | 24 | 24 | 24 | 24 | 24 | 24 | 24 | 24 | 24 | 24 | 36 | 36 | 36 | 36 | 36 | 36 | 36 | 36 | 0
CDP17 | NSW | NNSW | Medium storage | 0 | 0 | 2.2 | 2.2 | 2.2 | 9.5926 | 9.5926 | 9.5926 | 9.5926 | 9.5926 | 9.5926 | 9.5926 | 9.5926 | 9.5926 | 9.5926 | 9.5926 | 9.5926 | 9.5926 | 9.5926 | 9.5926 | 9.5926 | 9.5926 | 7.3926 | 7.3926 | 7.3926 | 3.364 | 3.364 | 3.364 | 0
CDP17 | NSW | NNSW | Shallow storage | 0 | 0.039 | 0.439 | 0.639 | 0.639 | 0.639 | 0.639 | 0.639 | 0.639 | 0.6 | 0.6 | 0.6 | 0.6 | 0.6 | 0.6 | 0.6 | 0.6 | 0.6 | 0.6 | 0.6 | 0.6 | 0.6 | 0 | 0 | 0 | 0 | 0 | 0 | 0
CDP17 | NSW | NNSW | Coordinated CER storage | 0.049321 | 0.093647 | 0.14903 | 0.21834 | 0.29862 | 0.42712 | 0.56608 | 0.72078 | 0.89887 | 1.1012 | 1.3359 | 1.5933 | 1.847 | 2.1239 | 2.4262 | 2.7179 | 3.0237 | 3.3411 | 3.678 | 4.0307 | 4.4072 | 4.7993 | 5.1895 | 5.5951 | 6.014 | 6.4038 | 6.4951 | 6.5855 | 0
CDP17 | NSW | NNSW | Passive CER storage | 0.11933 | 0.16696 | 0.20927 | 0.2469 | 0.2746 | 0.31277 | 0.35777 | 0.39641 | 0.43281 | 0.46733 | 0.50884 | 0.55079 | 0.57819 | 0.60448 | 0.62741 | 0.64356 | 0.65129 | 0.65387 | 0.65385 | 0.65116 | 0.65396 | 0.65821 | 0.65185 | 0.64615 | 0.63607 | 0.62343 | 0.64056 | 0.65514 | 0
0 | 0 | 0 | 0 | 0 | 0 | 0 | 0 | 0 | 0 | 0 | 0 | 0 | 0 | 0 | 0 | 0 | 0 | 0 | 0 | 0 | 0 | 0 | 0 | 0 | 0 | 0 | 0 | 0 | 0 | 0 | 0 | 0
CDP17 | NSW | CNSW | Snowy 2.0 | 0 | 0 | 0 | 0 | 0 | 0 | 0 | 0 | 0 | 0 | 0 | 0 | 0 | 0 | 0 | 0 | 0 | 0 | 0 | 0 | 0 | 0 | 0 | 0 | 0 | 0 | 0 | 0 | 0
CDP17 | NSW | CNSW | Deep storage | 6.271 | 6.271 | 6.271 | 6.271 | 6.271 | 6.271 | 6.271 | 6.271 | 6.271 | 6.271 | 6.271 | 6.271 | 6.271 | 6.271 | 6.271 | 6.271 | 6.271 | 6.271 | 6.271 | 6.271 | 6.271 | 6.271 | 6.271 | 6.271 | 6.271 | 6.271 | 6.271 | 6.271 | 0
CDP17 | NSW | CNSW | Medium storage | 0 | 2.392 | 2.392 | 3.8658 | 3.8658 | 4.028 | 3.8679 | 4.028 | 3.8679 | 3.8679 | 4.028 | 3.8679 | 3.8679 | 4.028 | 3.8679 | 3.8679 | 3.8679 | 3.8679 | 3.8679 | 4.028 | 3.8679 | 1.636 | 1.4759 | 1.4759 | 1.636 | 1.4748 | 1.4748 | 1.6349 | 0
CDP17 | NSW | CNSW | Shallow storage | 0 | 0.028 | 0.71555 | 1.1325 | 2.3301 | 2.3301 | 2.3301 | 2.3301 | 2.3301 | 2.3301 | 2.3301 | 2.3301 | 2.3301 | 2.3301 | 2.3301 | 2.3301 | 2.3301 | 2.3301 | 2.3301 | 2.3301 | 2.3301 | 2.3021 | 1.6145 | 1.1976 | 0.11381 | 0.11381 | 0.11381 | 0.11381 | 0
CDP17 | NSW | CNSW | Coordinated CER storage | 0.021223 | 0.04043 | 0.064687 | 0.095778 | 0.13264 | 0.19163 | 0.26372 | 0.34811 | 0.44814 | 0.5645 | 0.69889 | 0.84803 | 0.99978 | 1.1666 | 1.3499 | 1.5318 | 1.7234 | 1.925 | 2.1395 | 2.3657 | 2.6072 | 2.8607 | 3.1166 | 3.3848 | 3.6616 | 3.9194 | 3.9769 | 4.0333 | 0
CDP17 | NSW | CNSW | Passive CER storage | 0.05135 | 0.072081 | 0.090836 | 0.10831 | 0.12197 | 0.14032 | 0.162 | 0.18161 | 0.20068 | 0.21944 | 0.24084 | 0.26259 | 0.27773 | 0.2924 | 0.30565 | 0.31566 | 0.32119 | 0.32444 | 0.32629 | 0.32685 | 0.33008 | 0.33422 | 0.33294 | 0.33222 | 0.32878 | 0.32384 | 0.33397 | 0.34266 | 0
0 | 0 | 0 | 0 | 0 | 0 | 0 | 0 | 0 | 0 | 0 | 0 | 0 | 0 | 0 | 0 | 0 | 0 | 0 | 0 | 0 | 0 | 0 | 0 | 0 | 0 | 0 | 0 | 0 | 0 | 0 | 0 | 0
CDP17 | NSW | SNSW | Snowy 2.0 | 0 | 0 | 0 | 0 | 349.8 | 349.8 | 349.8 | 349.8 | 349.8 | 349.8 | 349.8 | 349.8 | 349.8 | 349.8 | 349.8 | 349.8 | 349.8 | 349.8 | 349.8 | 349.8 | 349.8 | 349.8 | 349.8 | 349.8 | 349.8 | 349.8 | 349.8 | 349.8 | 0
CDP17 | NSW | SNSW | Deep storage | 0 | 0 | 0 | 0 | 0 | 0 | 0 | 0 | 0 | 0 | 0 | 0 | 0 | 0 | 0 | 0 | 0 | 0 | 0 | 0 | 0 | 0 | 0 | 0 | 0 | 0 | 0 | 0 | 0
CDP17 | NSW | SNSW | Medium storage | 0 | 0.4 | 0.4 | 2 | 2 | 2 | 2 | 2 | 2 | 2 | 2 | 2 | 2 | 2 | 2 | 2 | 2 | 2 | 2 | 2 | 2 | 1.6 | 1.6 | 1.6 | 1.6 | 1.6 | 1.6 | 1.6 | 0
CDP17 | NSW | SNSW | Shallow storage | 0.56998 | 0.5878 | 0.5878 | 0.5878 | 0.5878 | 0.58978 | 0.5878 | 0.58978 | 0.5878 | 0.5878 | 0.58978 | 0.5878 | 0.5878 | 0.58978 | 0.5878 | 0.5878 | 0.5878 | 0.5878 | 0.5678 | 0.51978 | 0.5178 | 0.49998 | 0.498 | 0.498 | 0.3 | 0.3 | 0.3 | 0 | 0
CDP17 | NSW | SNSW | Coordinated CER storage | 0.043271 | 0.084283 | 0.13632 | 0.20206 | 0.27871 | 0.4012 | 0.53236 | 0.6796 | 0.8535 | 1.0525 | 1.2835 | 1.5394 | 1.7957 | 2.0775 | 2.386 | 2.6862 | 3.0025 | 3.3341 | 3.6872 | 4.0573 | 4.4506 | 4.8618 | 5.2764 | 5.7059 | 6.1508 | 6.57 | 6.6767 | 6.7829 | 0
CDP17 | NSW | SNSW | Passive CER storage | 0.1047 | 0.15026 | 0.19142 | 0.2285 | 0.25629 | 0.29379 | 0.33702 | 0.37506 | 0.41143 | 0.44584 | 0.48626 | 0.52764 | 0.55599 | 0.58358 | 0.60785 | 0.6255 | 0.63506 | 0.64019 | 0.64277 | 0.64243 | 0.64687 | 0.65278 | 0.64903 | 0.64528 | 0.63716 | 0.62665 | 0.64588 | 0.66263 | 0
0 | 0 | 0 | 0 | 0 | 0 | 0 | 0 | 0 | 0 | 0 | 0 | 0 | 0 | 0 | 0 | 0 | 0 | 0 | 0 | 0 | 0 | 0 | 0 | 0 | 0 | 0 | 0 | 0 | 0 | 0 | 0 | 0
CDP17 | NSW | SNW | Snowy 2.0 | 0 | 0 | 0 | 0 | 0 | 0 | 0 | 0 | 0 | 0 | 0 | 0 | 0 | 0 | 0 | 0 | 0 | 0 | 0 | 0 | 0 | 0 | 0 | 0 | 0 | 0 | 0 | 0 | 0
CDP17 | NSW | SNW | Deep storage | 0 | 0 | 0 | 0 | 0 | 0 | 0 | 0 | 0 | 0 | 0 | 0 | 0 | 0 | 0 | 0 | 0 | 0 | 0 | 0 | 0 | 0 | 0 | 0 | 0 | 0 | 0 | 0 | 0
CDP17 | NSW | SNW | Medium storage | 0 | 2.8927 | 2.8927 | 2.8927 | 2.8927 | 6.9061 | 6.9061 | 6.9061 | 6.9061 | 6.9061 | 6.9061 | 6.9061 | 6.9061 | 6.9061 | 6.9061 | 6.9061 | 6.9061 | 6.9061 | 6.9061 | 6.9061 | 6.9061 | 4.0133 | 4.0133 | 4.0133 | 4.0133 | 1.8263 | 1.8263 | 1.8263 | 0
CDP17 | NSW | SNW | Shallow storage | 0.075 | 1.3404 | 1.3404 | 1.4009 | 1.6731 | 1.7578 | 3.0129 | 3.158 | 3.0129 | 3.0129 | 3.158 | 3.0129 | 2.9379 | 3.083 | 2.9379 | 2.9379 | 2.9379 | 2.9379 | 2.9379 | 3.083 | 2.9379 | 2.033 | 1.8878 | 1.8273 | 1.7262 | 1.5811 | 1.5811 | 1.7262 | 0
CDP17 | NSW | SNW | Coordinated CER storage | 0.20658 | 0.40324 | 0.64801 | 0.95468 | 1.3061 | 1.8671 | 2.5385 | 3.3137 | 4.22 | 5.2552 | 6.4458 | 7.767 | 9.1128 | 10.5931 | 12.2101 | 13.8119 | 15.5007 | 17.2746 | 19.1601 | 21.1396 | 23.2456 | 25.4587 | 27.7108 | 30.0665 | 32.5062 | 34.7686 | 35.2098 | 35.6428 | 0
CDP17 | NSW | SNW | Passive CER storage | 0.49983 | 0.71891 | 0.90995 | 1.0796 | 1.201 | 1.3672 | 1.5579 | 1.7237 | 1.882 | 2.0299 | 2.2014 | 2.3777 | 2.4972 | 2.6139 | 2.7151 | 2.7876 | 2.8223 | 2.8366 | 2.8389 | 2.8283 | 2.8409 | 2.8617 | 2.8411 | 2.8247 | 2.7877 | 2.7387 | 2.8183 | 2.8861 | 0
0 | 0 | 0 | 0 | 0 | 0 | 0 | 0 | 0 | 0 | 0 | 0 | 0 | 0 | 0 | 0 | 0 | 0 | 0 | 0 | 0 | 0 | 0 | 0 | 0 | 0 | 0 | 0 | 0 | 0 | 0 | 0 | 0
CDP17 | QLD | NQ | Borumba | 0 | 0 | 0 | 0 | 0 | 0 | 0 | 0 | 0 | 0 | 0 | 0 | 0 | 0 | 0 | 0 | 0 | 0 | 0 | 0 | 0 | 0 | 0 | 0 | 0 | 0 | 0 | 0 | 0
CDP17 | QLD | NQ | Deep storage | 0 | 0 | 0 | 0 | 0 | 0 | 0 | 0 | 0 | 0 | 0 | 0 | 0 | 0 | 0 | 0 | 0 | 0 | 0 | 0 | 0 | 0 | 0 | 0 | 0 | 0 | 0 | 0 | 0
CDP17 | QLD | NQ | Medium storage | 2 | 2 | 2 | 2 | 2 | 2 | 2 | 2 | 2 | 2 | 2 | 2 | 2 | 2 | 2 | 2 | 2 | 2 | 2 | 2 | 2 | 2 | 2 | 2 | 2 | 2 | 2 | 2 | 0
CDP17 | QLD | NQ | Shallow storage | 0 | 0 | 0.6 | 0.6 | 0.6 | 0.6 | 0.6 | 0.6 | 0.6 | 0.6 | 0.6 | 0.6 | 0.6 | 0.6 | 0.6 | 0.6 | 0.6 | 0.6 | 0.6 | 0.6 | 0.6 | 0.6 | 0 | 0 | 0 | 0 | 0 | 0 | 0
CDP17 | QLD | NQ | Coordinated CER storage | 0.024148 | 0.050882 | 0.079218 | 0.11629 | 0.16047 | 0.23766 | 0.32145 | 0.41314 | 0.51947 | 0.64047 | 0.7738 | 0.92634 | 1.0738 | 1.2366 | 1.4159 | 1.5951 | 1.786 | 1.9862 | 2.1981 | 2.4201 | 2.6547 | 2.9027 | 3.153 | 3.4144 | 3.6879 | 3.9427 | 4.0086 | 4.0741 | 0
CDP17 | QLD | NQ | Passive CER storage | 0.055496 | 0.08742 | 0.11031 | 0.13266 | 0.15071 | 0.17846 | 0.20953 | 0.23594 | 0.26034 | 0.2832 | 0.30587 | 0.33278 | 0.34799 | 0.36356 | 0.37827 | 0.39174 | 0.4006 | 0.40631 | 0.40962 | 0.41091 | 0.41286 | 0.41834 | 0.41583 | 0.41415 | 0.41076 | 0.40686 | 0.42038 | 0.43219 | 0
0 | 0 | 0 | 0 | 0 | 0 | 0 | 0 | 0 | 0 | 0 | 0 | 0 | 0 | 0 | 0 | 0 | 0 | 0 | 0 | 0 | 0 | 0 | 0 | 0 | 0 | 0 | 0 | 0 | 0 | 0 | 0 | 0
CDP17 | QLD | GG | Borumba | 0 | 0 | 0 | 0 | 0 | 0 | 0 | 0 | 0 | 0 | 0 | 0 | 0 | 0 | 0 | 0 | 0 | 0 | 0 | 0 | 0 | 0 | 0 | 0 | 0 | 0 | 0 | 0 | 0
CDP17 | QLD | GG | Deep storage | 0 | 0 | 0 | 0 | 0 | 0 | 0 | 0 | 0 | 0 | 0 | 0 | 0 | 0 | 0 | 0 | 0 | 0 | 0 | 0 | 0 | 0 | 0 | 0 | 0 | 0 | 0 | 0 | 0
CDP17 | QLD | GG | Medium storage | 0 | 0 | 0 | 4.528e-08 | 4.528e-08 | 1.0152e-07 | 1.2744e-07 | 1.3832e-07 | 1.5736e-07 | 2.876e-07 | 3.7864e-07 | 3.7864e-07 | 3.7864e-07 | 4.1968e-07 | 4.5224e-07 | 4.5224e-07 | 4.6928e-07 | 5.1824e-07 | 5.68e-07 | 6.6288e-07 | 7.9344e-07 | 8.8544e-07 | 8.8544e-07 | 8.4024e-07 | 2.4301 | 2.4301 | 2.4301 | 2.4301 | 0
CDP17 | QLD | GG | Shallow storage | 0 | 0.4 | 0.4 | 0.4 | 0.4 | 0.4 | 0.4 | 0.4 | 0.4 | 0.4 | 0.4 | 0.4 | 0.4 | 0.4 | 0.4 | 0.4 | 0.4 | 0.4 | 0.4 | 0.4 | 0.4 | 0 | 0 | 0 | 0 | 0 | 0 | 0 | 0
CDP17 | QLD | GG | Coordinated CER storage | 0.001355 | 0.0028851 | 0.0045647 | 0.0067934 | 0.009543 | 0.014331 | 0.020622 | 0.028041 | 0.036934 | 0.047361 | 0.059154 | 0.072721 | 0.086505 | 0.1018 | 0.11873 | 0.13617 | 0.15486 | 0.17467 | 0.19575 | 0.21799 | 0.24166 | 0.2667 | 0.2924 | 0.31927 | 0.34741 | 0.37351 | 0.37892 | 0.38429 | 0
CDP17 | QLD | GG | Passive CER storage | 0.003114 | 0.0049569 | 0.0063566 | 0.0077496 | 0.0089627 | 0.010761 | 0.012775 | 0.014583 | 0.016251 | 0.017854 | 0.019461 | 0.02134 | 0.02247 | 0.023614 | 0.024718 | 0.025734 | 0.026434 | 0.02692 | 0.027242 | 0.027417 | 0.027648 | 0.028116 | 0.028047 | 0.028008 | 0.027841 | 0.027642 | 0.028592 | 0.029423 | 0
0 | 0 | 0 | 0 | 0 | 0 | 0 | 0 | 0 | 0 | 0 | 0 | 0 | 0 | 0 | 0 | 0 | 0 | 0 | 0 | 0 | 0 | 0 | 0 | 0 | 0 | 0 | 0 | 0 | 0 | 0 | 0 | 0
CDP17 | QLD | CQ | Borumba | 0 | 0 | 0 | 0 | 0 | 0 | 0 | 0 | 0 | 0 | 0 | 0 | 0 | 0 | 0 | 0 | 0 | 0 | 0 | 0 | 0 | 0 | 0 | 0 | 0 | 0 | 0 | 0 | 0
CDP17 | QLD | CQ | Deep storage | 0 | 0 | 0 | 0 | 0 | 0 | 1.9362 | 1.9362 | 1.9362 | 1.9362 | 1.9362 | 1.9362 | 1.9362 | 1.9362 | 1.9362 | 1.9362 | 1.9362 | 1.9362 | 1.9362 | 1.9362 | 1.9362 | 1.9362 | 1.9362 | 1.9362 | 1.9362 | 1.9362 | 1.9362 | 1.9362 | 0
CDP17 | QLD | CQ | Medium storage | 0 | 0 | 0 | 5.456e-08 | 7.048e-08 | 2.4856e-07 | 2.4856e-07 | 2.6344e-07 | 2.7368e-07 | 2.8168e-07 | 3.7752e-07 | 3.7752e-07 | 3.7752e-07 | 4.1808e-07 | 4.5016e-07 | 4.5016e-07 | 4.6664e-07 | 5.144e-07 | 5.6384e-07 | 7.1616e-07 | 7.904e-07 | 8.656e-07 | 8.656e-07 | 8.1104e-07 | 2.407 | 2.407 | 2.407 | 2.407 | 0
CDP17 | QLD | CQ | Shallow storage | 0.1 | 0.1 | 0.1 | 0.4 | 0.4 | 0.4 | 0.4 | 0.4 | 0.4 | 0.4 | 0.4 | 0.4 | 0.4 | 0.4 | 0.4 | 0.4 | 0.4 | 0.4 | 0.3 | 0.3 | 0.3 | 0.3 | 0.3 | 0 | 0 | 0 | 0 | 0 | 0
CDP17 | QLD | CQ | Coordinated CER storage | 0.022518 | 0.047521 | 0.074486 | 0.11012 | 0.15317 | 0.22845 | 0.31472 | 0.412 | 0.52597 | 0.65698 | 0.80299 | 0.97039 | 1.1344 | 1.3161 | 1.5168 | 1.7192 | 1.9355 | 2.163 | 2.4037 | 2.6572 | 2.9259 | 3.21 | 3.4981 | 3.7991 | 4.1139 | 4.4073 | 4.4789 | 4.5498 | 0
CDP17 | QLD | CQ | Passive CER storage | 0.051752 | 0.081644 | 0.10373 | 0.12562 | 0.14386 | 0.17155 | 0.20245 | 0.22956 | 0.25462 | 0.27832 | 0.30211 | 0.33012 | 0.34625 | 0.36285 | 0.3787 | 0.39323 | 0.40313 | 0.4098 | 0.41381 | 0.41596 | 0.41882 | 0.42527 | 0.42346 | 0.42243 | 0.4195 | 0.41609 | 0.4302 | 0.44247 | 0
0 | 0 | 0 | 0 | 0 | 0 | 0 | 0 | 0 | 0 | 0 | 0 | 0 | 0 | 0 | 0 | 0 | 0 | 0 | 0 | 0 | 0 | 0 | 0 | 0 | 0 | 0 | 0 | 0 | 0 | 0 | 0 | 0
CDP17 | QLD | SQ | Borumba | 0 | 0 | 0 | 0 | 0 | 0 | 0 | 47.952 | 47.952 | 47.952 | 47.952 | 47.952 | 47.952 | 47.952 | 47.952 | 47.952 | 47.952 | 47.952 | 47.952 | 47.952 | 47.952 | 47.952 | 47.952 | 47.952 | 47.952 | 47.952 | 47.952 | 47.952 | 0
CDP17 | QLD | SQ | Deep storage | 0 | 0 | 0 | 0 | 0 | 0 | 0 | 0 | 0 | 0 | 0 | 0 | 0 | 0 | 0 | 0 | 0 | 0 | 0 | 0 | 0 | 0 | 0 | 0 | 0 | 0 | 0 | 0 | 0
CDP17 | QLD | SQ | Medium storage | 5.7 | 5.7 | 5.7 | 5.7 | 5.7 | 5.7166 | 5.7166 | 5.7166 | 5.7166 | 5.7166 | 5.7166 | 5.7166 | 5.7166 | 5.7166 | 5.7166 | 5.7166 | 5.7166 | 5.7166 | 5.7166 | 5.7166 | 5.7166 | 5.7166 | 5.7166 | 5.7166 | 5.7166 | 5.7049 | 5.7049 | 5.7049 | 0
CDP17 | QLD | SQ | Shallow storage | 1.2581 | 1.8421 | 1.8421 | 1.8421 | 1.8421 | 1.8421 | 1.8421 | 1.8421 | 1.8421 | 1.8421 | 1.8421 | 1.8421 | 1.8421 | 1.8421 | 1.6421 | 1.6421 | 1.6421 | 1.6421 | 1.6421 | 1.6421 | 1.3421 | 0.84212 | 0.84212 | 0.84212 | 0.45992 | 0.45992 | 0.45992 | 0.30992 | 0
CDP17 | QLD | SQ | Coordinated CER storage | 0.12278 | 0.26537 | 0.42057 | 0.62745 | 0.88006 | 1.3234 | 1.8455 | 2.4344 | 3.1302 | 3.9317 | 4.8276 | 5.8595 | 6.8841 | 8.02 | 9.2755 | 10.55 | 11.9101 | 13.3439 | 14.8621 | 16.4608 | 18.1547 | 19.9485 | 21.7808 | 23.6997 | 25.7059 | 27.5701 | 27.9933 | 28.4102 | 0
CDP17 | QLD | SQ | Passive CER storage | 0.28217 | 0.45592 | 0.58567 | 0.71576 | 0.82654 | 0.99374 | 1.1753 | 1.3322 | 1.4774 | 1.6136 | 1.7498 | 1.9121 | 2.0072 | 2.1048 | 2.198 | 2.2834 | 2.3403 | 2.3784 | 2.4005 | 2.4111 | 2.4269 | 2.4627 | 2.4526 | 2.4475 | 2.4309 | 2.4113 | 2.4932 | 2.5639 | 0
0 | 0 | 0 | 0 | 0 | 0 | 0 | 0 | 0 | 0 | 0 | 0 | 0 | 0 | 0 | 0 | 0 | 0 | 0 | 0 | 0 | 0 | 0 | 0 | 0 | 0 | 0 | 0 | 0 | 0 | 0 | 0 | 0
CDP17 | VIC | VIC | Deep storage | 0 | 0 | 0 | 0 | 0 | 0 | 3.3864e-07 | 3.7248e-07 | 4.0536e-07 | 4.0536e-07 | 1.8696 | 1.8696 | 1.8696 | 1.8696 | 1.8696 | 1.8696 | 1.8696 | 1.8696 | 1.8696 | 1.8696 | 1.8696 | 1.8696 | 1.8696 | 1.8696 | 1.8696 | 1.8696 | 1.8696 | 1.8696 | 0
CDP17 | VIC | VIC | Medium storage | 0 | 0 | 1.4 | 1.4 | 1.4 | 1.4 | 1.4 | 1.4 | 1.4 | 1.4 | 1.4 | 1.4 | 1.4 | 1.4 | 1.4 | 1.4 | 1.4 | 1.4 | 1.4 | 1.4 | 1.4 | 1.4 | 1.4595e-06 | 1.3852e-06 | 1.3576e-06 | 1.231e-06 | 1.2448e-06 | 1.6618e-06 | 0
CDP17 | VIC | VIC | Shallow storage | 0.71096 | 4.051 | 4.1158 | 6.0139 | 5.9996 | 5.99 | 6.0039 | 6.0039 | 6.3789 | 6.2951 | 6.3207 | 6.3207 | 6.3339 | 6.3207 | 6.3107 | 6.3107 | 6.3107 | 5.8607 | 5.8607 | 5.7482 | 5.3614 | 4.9086 | 4.1316 | 2.5956 | 2.5956 | 2.5616 | 0.95962 | 0.95962 | 0
CDP17 | VIC | VIC | Coordinated CER storage | 0.24072 | 0.45127 | 0.70429 | 1.0138 | 1.3412 | 1.8625 | 2.5427 | 3.349 | 4.3073 | 5.4271 | 6.7402 | 8.2338 | 9.7877 | 11.5075 | 13.3687 | 15.2689 | 17.2959 | 19.4414 | 21.7241 | 24.14 | 26.7298 | 29.4724 | 32.2693 | 35.1956 | 38.2429 | 41.099 | 41.818 | 42.5286 | 0
CDP17 | VIC | VIC | Passive CER storage | 0.65254 | 0.9105 | 1.1341 | 1.3371 | 1.4787 | 1.6763 | 1.9075 | 2.1168 | 2.3157 | 2.5139 | 2.7485 | 3.0014 | 3.1897 | 3.3744 | 3.5234 | 3.6521 | 3.7422 | 3.813 | 3.8635 | 3.9058 | 3.9797 | 4.0731 | 4.1059 | 4.1434 | 4.1417 | 4.127 | 4.2683 | 4.3941 | 0
0 | 0 | 0 | 0 | 0 | 0 | 0 | 0 | 0 | 0 | 0 | 0 | 0 | 0 | 0 | 0 | 0 | 0 | 0 | 0 | 0 | 0 | 0 | 0 | 0 | 0 | 0 | 0 | 0 | 0 | 0 | 0 | 0
CDP17 | SA | CSA | Deep storage | 0 | 0 | 0 | 0 | 0 | 0 | 1.1256e-07 | 1.1256e-07 | 1.1256e-07 | 1.1256e-07 | 1.4712e-07 | 1.7808e-07 | 1.7808e-07 | 2.1288e-07 | 2.4648e-07 | 2.4648e-07 | 2.4648e-07 | 2.4648e-07 | 2.4648e-07 | 2.8896e-07 | 5.244e-07 | 5.5464e-07 | 5.5464e-07 | 5.5464e-07 | 6.1224e-07 | 6.1224e-07 | 6.1224e-07 | 7.3128e-07 | 0
CDP17 | SA | CSA | Medium storage | 0 | 0 | 0 | 1.6392e-07 | 2.2024e-07 | 7.2496e-07 | 7.2496e-07 | 7.438e-07 | 7.7228e-07 | 7.7228e-07 | 8.186e-07 | 8.528e-07 | 8.528e-07 | 9.374e-07 | 9.7496e-07 | 9.9128e-07 | 1.0192e-06 | 1.0471e-06 | 1.1651e-06 | 1.3081e-06 | 3.1597 | 3.1597 | 3.1597 | 3.1597 | 3.1597 | 3.1597 | 3.1597 | 3.1597 | 0
CDP17 | SA | CSA | Shallow storage | 0.88082 | 1.5374 | 1.5374 | 1.5374 | 1.5494 | 1.5374 | 1.5296 | 1.5296 | 1.5296 | 1.5296 | 1.5296 | 1.5296 | 1.5296 | 1.5296 | 1.5296 | 1.5296 | 1.5296 | 1.5043 | 1.5163 | 1.2536 | 0.8656 | 0.5516 | 0.5516 | 0.5516 | 0.4686 | 0.18 | 0.18 | 0.18 | 0
CDP17 | SA | CSA | Coordinated CER storage | 0.18593 | 0.26835 | 0.36063 | 0.47489 | 0.60358 | 0.82064 | 1.0677 | 1.3401 | 1.6488 | 1.9946 | 2.3887 | 2.8107 | 3.2311 | 3.6994 | 4.219 | 4.7298 | 5.2571 | 5.7999 | 6.3728 | 6.9681 | 7.6029 | 8.2648 | 8.9296 | 9.6196 | 10.3354 | 11.0032 | 11.1347 | 11.263 | 0
CDP17 | SA | CSA | Passive CER storage | 0.36184 | 0.45372 | 0.53737 | 0.62389 | 0.70221 | 0.8163 | 0.91171 | 0.99074 | 1.062 | 1.1274 | 1.2024 | 1.2709 | 1.3131 | 1.3591 | 1.4031 | 1.4434 | 1.4612 | 1.4662 | 1.464 | 1.456 | 1.4568 | 1.4566 | 1.4361 | 1.4203 | 1.3993 | 1.3792 | 1.4127 | 1.4391 | 0
0 | 0 | 0 | 0 | 0 | 0 | 0 | 0 | 0 | 0 | 0 | 0 | 0 | 0 | 0 | 0 | 0 | 0 | 0 | 0 | 0 | 0 | 0 | 0 | 0 | 0 | 0 | 0 | 0 | 0 | 0 | 0 | 0
CDP17 | SA | SESA | Deep storage | 0 | 0 | 0 | 0 | 0 | 0 | 0 | 0 | 0 | 0 | 0 | 0 | 0 | 0 | 0 | 0 | 0 | 0 | 0 | 0 | 0 | 0 | 0 | 0 | 0 | 0 | 0 | 0 | 0
CDP17 | SA | SESA | Medium storage | 0 | 0 | 0 | 8.232e-08 | 1.1472e-07 | 3.3372e-07 | 3.3372e-07 | 3.3372e-07 | 3.506e-07 | 3.506e-07 | 3.7316e-07 | 3.808e-07 | 3.808e-07 | 3.9352e-07 | 4.0596e-07 | 4.0596e-07 | 4.1764e-07 | 4.3288e-07 | 4.6636e-07 | 6.0948e-07 | 6.44e-07 | 6.654e-07 | 6.758e-07 | 6.2336e-07 | 6.3516e-07 | 4.2504e-07 | 4.2504e-07 | 4.5664e-07 | 0
CDP17 | SA | SESA | Shallow storage | 0.05 | 0.05 | 0.05 | 0.05 | 0.05 | 0.05 | 0.05 | 0.05 | 0.05 | 0.05 | 0 | 0 | 0 | 0 | 0 | 0 | 0 | 0 | 0 | 0 | 0 | 0 | 0 | 0 | 0 | 0 | 0 | 0 | 0
CDP17 | SA | SESA | Coordinated CER storage | 0.0067722 | 0.0098741 | 0.013554 | 0.018058 | 0.022901 | 0.031049 | 0.040897 | 0.052064 | 0.065325 | 0.080134 | 0.096974 | 0.11541 | 0.13419 | 0.15558 | 0.17889 | 0.20212 | 0.22648 | 0.25208 | 0.27912 | 0.30716 | 0.33711 | 0.36858 | 0.40047 | 0.43368 | 0.46827 | 0.50041 | 0.50586 | 0.5112 | 0
CDP17 | SA | SESA | Passive CER storage | 0.013179 | 0.016695 | 0.020197 | 0.023724 | 0.026643 | 0.030884 | 0.034438 | 0.037425 | 0.040318 | 0.042777 | 0.045474 | 0.048034 | 0.049615 | 0.051565 | 0.0532 | 0.054638 | 0.055282 | 0.05557 | 0.055535 | 0.055183 | 0.055154 | 0.055155 | 0.054363 | 0.053746 | 0.052936 | 0.052137 | 0.053393 | 0.054382 | 0
0 | 0 | 0 | 0 | 0 | 0 | 0 | 0 | 0 | 0 | 0 | 0 | 0 | 0 | 0 | 0 | 0 | 0 | 0 | 0 | 0 | 0 | 0 | 0 | 0 | 0 | 0 | 0 | 0 | 0 | 0 | 0 | 0
CDP17 | TAS | TAS | Deep storage | 0 | 0 | 0 | 0 | 0 | 0 | 2.6644e-06 | 2.9199e-06 | 3.5983e-06 | 3.5983e-06 | 4.7366 | 4.7366 | 4.7366 | 7.2014 | 7.2014 | 7.2014 | 7.2014 | 7.2014 | 7.2014 | 7.2014 | 17.808 | 17.808 | 17.808 | 17.808 | 21.7081 | 21.7081 | 21.7081 | 21.7081 | 0
CDP17 | TAS | TAS | Medium storage | 0 | 0 | 0 | 5.016e-08 | 6.508e-08 | 1.166e-07 | 1.166e-07 | 1.2276e-07 | 1.308e-07 | 1.308e-07 | 1.3692e-07 | 1.3692e-07 | 1.6084e-07 | 1.994e-07 | 2.1492e-07 | 2.1912e-07 | 2.2468e-07 | 2.2468e-07 | 2.4456e-07 | 2.4972e-07 | 2.7672e-07 | 2.9044e-07 | 3.0256e-07 | 2.6644e-07 | 2.6796e-07 | 2.1644e-07 | 2.316e-07 | 3.05e-07 | 0
CDP17 | TAS | TAS | Shallow storage | 0 | 0 | 0 | 0 | 0 | 0 | 0 | 0 | 0 | 0 | 0 | 0 | 0 | 0 | 0 | 0 | 0 | 0 | 0 | 0 | 0 | 0 | 0 | 0 | 0 | 0 | 0 | 0 | 0
CDP17 | TAS | TAS | Coordinated CER storage | 0.0059645 | 0.012535 | 0.022332 | 0.03604 | 0.053924 | 0.082784 | 0.11718 | 0.16068 | 0.22096 | 0.29602 | 0.38605 | 0.49133 | 0.60575 | 0.73625 | 0.8842 | 1.039 | 1.2001 | 1.3728 | 1.5583 | 1.7559 | 1.9677 | 2.1921 | 2.423 | 2.6659 | 2.9202 | 3.1581 | 3.1914 | 3.2239 | 0
CDP17 | TAS | TAS | Passive CER storage | 0.05524 | 0.076964 | 0.097681 | 0.11846 | 0.1375 | 0.16622 | 0.19327 | 0.21696 | 0.23799 | 0.25676 | 0.27459 | 0.29174 | 0.30048 | 0.30856 | 0.31513 | 0.31683 | 0.32061 | 0.32183 | 0.32058 | 0.31722 | 0.31385 | 0.31025 | 0.30129 | 0.29233 | 0.28124 | 0.26828 | 0.27681 | 0.28436 | 0
0 | 0 | 0 | 0 | 0 | 0 | 0 | 0 | 0 | 0 | 0 | 0 | 0 | 0 | 0 | 0 | 0 | 0 | 0 | 0 | 0 | 0 | 0 | 0 | 0 | 0 | 0 | 0 | 0 | 0 | 0 | 0 | 0
CDP18 | NSW | NNSW | Snowy 2.0 | 0 | 0 | 0 | 0 | 0 | 0 | 0 | 0 | 0 | 0 | 0 | 0 | 0 | 0 | 0 | 0 | 0 | 0 | 0 | 0 | 0 | 0 | 0 | 0 | 0 | 0 | 0 | 0 | 0
CDP18 | NSW | NNSW | Deep storage | 0 | 0 | 0 | 0 | 0 | 0 | 24 | 24 | 24 | 24 | 24 | 24 | 24 | 24.6499 | 24.6499 | 24.6499 | 24.6499 | 24.6499 | 24.6499 | 24.6499 | 36 | 36 | 36 | 36 | 36 | 36 | 36 | 36 | 0
CDP18 | NSW | NNSW | Medium storage | 0 | 0 | 2.2 | 2.2 | 2.2 | 9.5926 | 9.5926 | 9.5926 | 9.5926 | 9.5926 | 9.5926 | 9.5926 | 9.5926 | 9.5926 | 9.5926 | 9.5926 | 9.5926 | 9.5926 | 9.5926 | 9.5926 | 9.5926 | 9.5926 | 7.3926 | 7.3926 | 7.3926 | 3.364 | 3.364 | 3.364 | 0
CDP18 | NSW | NNSW | Shallow storage | 0 | 0.039 | 0.439 | 0.639 | 0.639 | 0.639 | 0.639 | 0.639 | 0.639 | 0.6 | 0.6 | 0.6 | 0.6 | 0.6 | 0.6 | 0.6 | 0.6 | 0.6 | 0.6 | 0.6 | 0.6 | 0.6 | 0 | 0 | 0 | 0 | 0 | 0 | 0
CDP18 | NSW | NNSW | Coordinated CER storage | 0.049321 | 0.093647 | 0.14903 | 0.21834 | 0.29862 | 0.42712 | 0.56608 | 0.72078 | 0.89887 | 1.1012 | 1.3359 | 1.5933 | 1.847 | 2.1239 | 2.4262 | 2.7179 | 3.0237 | 3.3411 | 3.678 | 4.0307 | 4.4072 | 4.7993 | 5.1895 | 5.5951 | 6.014 | 6.4038 | 6.4951 | 6.5855 | 0
CDP18 | NSW | NNSW | Passive CER storage | 0.11933 | 0.16696 | 0.20927 | 0.2469 | 0.2746 | 0.31277 | 0.35777 | 0.39641 | 0.43281 | 0.46733 | 0.50884 | 0.55079 | 0.57819 | 0.60448 | 0.62741 | 0.64356 | 0.65129 | 0.65387 | 0.65385 | 0.65116 | 0.65396 | 0.65821 | 0.65185 | 0.64615 | 0.63607 | 0.62343 | 0.64056 | 0.65514 | 0
0 | 0 | 0 | 0 | 0 | 0 | 0 | 0 | 0 | 0 | 0 | 0 | 0 | 0 | 0 | 0 | 0 | 0 | 0 | 0 | 0 | 0 | 0 | 0 | 0 | 0 | 0 | 0 | 0 | 0 | 0 | 0 | 0
CDP18 | NSW | CNSW | Snowy 2.0 | 0 | 0 | 0 | 0 | 0 | 0 | 0 | 0 | 0 | 0 | 0 | 0 | 0 | 0 | 0 | 0 | 0 | 0 | 0 | 0 | 0 | 0 | 0 | 0 | 0 | 0 | 0 | 0 | 0
CDP18 | NSW | CNSW | Deep storage | 6.271 | 6.271 | 6.271 | 6.271 | 6.271 | 6.271 | 6.271 | 6.271 | 6.271 | 6.271 | 6.271 | 6.271 | 6.271 | 6.271 | 6.271 | 6.271 | 6.271 | 6.271 | 6.271 | 6.271 | 6.271 | 6.271 | 6.271 | 6.271 | 6.271 | 6.271 | 6.271 | 6.271 | 0
CDP18 | NSW | CNSW | Medium storage | 0 | 2.392 | 2.392 | 3.8658 | 3.8658 | 4.028 | 3.8679 | 4.028 | 3.8679 | 3.8679 | 4.028 | 3.8679 | 3.8679 | 4.028 | 3.8679 | 3.8679 | 3.8679 | 3.8679 | 3.8679 | 4.028 | 3.8679 | 1.636 | 1.4759 | 1.4759 | 1.636 | 1.4748 | 1.4748 | 1.6349 | 0
CDP18 | NSW | CNSW | Shallow storage | 0 | 0.028 | 0.71555 | 1.1325 | 2.3301 | 2.3301 | 2.3301 | 2.3301 | 2.3301 | 2.3301 | 2.3301 | 2.3301 | 2.3301 | 2.3301 | 2.3301 | 2.3301 | 2.3301 | 2.3301 | 2.3301 | 2.3301 | 2.3301 | 2.3021 | 1.6145 | 1.1976 | 0.11381 | 0.11381 | 0.11381 | 0.11381 | 0
CDP18 | NSW | CNSW | Coordinated CER storage | 0.021223 | 0.04043 | 0.064687 | 0.095778 | 0.13264 | 0.19163 | 0.26372 | 0.34811 | 0.44814 | 0.5645 | 0.69889 | 0.84803 | 0.99978 | 1.1666 | 1.3499 | 1.5318 | 1.7234 | 1.925 | 2.1395 | 2.3657 | 2.6072 | 2.8607 | 3.1166 | 3.3848 | 3.6616 | 3.9194 | 3.9769 | 4.0333 | 0
CDP18 | NSW | CNSW | Passive CER storage | 0.05135 | 0.072081 | 0.090836 | 0.10831 | 0.12197 | 0.14032 | 0.162 | 0.18161 | 0.20068 | 0.21944 | 0.24084 | 0.26259 | 0.27773 | 0.2924 | 0.30565 | 0.31566 | 0.32119 | 0.32444 | 0.32629 | 0.32685 | 0.33008 | 0.33422 | 0.33294 | 0.33222 | 0.32878 | 0.32384 | 0.33397 | 0.34266 | 0
0 | 0 | 0 | 0 | 0 | 0 | 0 | 0 | 0 | 0 | 0 | 0 | 0 | 0 | 0 | 0 | 0 | 0 | 0 | 0 | 0 | 0 | 0 | 0 | 0 | 0 | 0 | 0 | 0 | 0 | 0 | 0 | 0
CDP18 | NSW | SNSW | Snowy 2.0 | 0 | 0 | 0 | 0 | 349.8 | 349.8 | 349.8 | 349.8 | 349.8 | 349.8 | 349.8 | 349.8 | 349.8 | 349.8 | 349.8 | 349.8 | 349.8 | 349.8 | 349.8 | 349.8 | 349.8 | 349.8 | 349.8 | 349.8 | 349.8 | 349.8 | 349.8 | 349.8 | 0
CDP18 | NSW | SNSW | Deep storage | 0 | 0 | 0 | 0 | 0 | 0 | 0 | 0 | 0 | 0 | 0 | 0 | 0 | 0 | 0 | 0 | 0 | 0 | 0 | 0 | 0 | 0 | 0 | 0 | 0 | 0 | 0 | 0 | 0
CDP18 | NSW | SNSW | Medium storage | 0 | 0.4 | 0.4 | 2 | 2 | 2 | 2 | 2 | 2 | 2 | 2 | 2 | 2 | 2 | 2 | 2 | 2 | 2 | 2 | 2 | 2 | 1.6 | 1.6 | 1.6 | 1.6 | 1.6 | 1.6 | 1.6 | 0
CDP18 | NSW | SNSW | Shallow storage | 0.56998 | 0.5878 | 0.5878 | 0.5878 | 0.5878 | 0.58978 | 0.5878 | 0.58978 | 0.5878 | 0.5878 | 0.58978 | 0.5878 | 0.5878 | 0.58978 | 0.5878 | 0.5878 | 0.5878 | 0.5878 | 0.5678 | 0.51978 | 0.5178 | 0.49998 | 0.498 | 0.498 | 0.3 | 0.3 | 0.3 | 0 | 0
CDP18 | NSW | SNSW | Coordinated CER storage | 0.043271 | 0.084283 | 0.13632 | 0.20206 | 0.27871 | 0.4012 | 0.53236 | 0.6796 | 0.8535 | 1.0525 | 1.2835 | 1.5394 | 1.7957 | 2.0775 | 2.386 | 2.6862 | 3.0025 | 3.3341 | 3.6872 | 4.0573 | 4.4506 | 4.8618 | 5.2764 | 5.7059 | 6.1508 | 6.57 | 6.6767 | 6.7829 | 0
CDP18 | NSW | SNSW | Passive CER storage | 0.1047 | 0.15026 | 0.19142 | 0.2285 | 0.25629 | 0.29379 | 0.33702 | 0.37506 | 0.41143 | 0.44584 | 0.48626 | 0.52764 | 0.55599 | 0.58358 | 0.60785 | 0.6255 | 0.63506 | 0.64019 | 0.64277 | 0.64243 | 0.64687 | 0.65278 | 0.64903 | 0.64528 | 0.63716 | 0.62665 | 0.64588 | 0.66263 | 0
0 | 0 | 0 | 0 | 0 | 0 | 0 | 0 | 0 | 0 | 0 | 0 | 0 | 0 | 0 | 0 | 0 | 0 | 0 | 0 | 0 | 0 | 0 | 0 | 0 | 0 | 0 | 0 | 0 | 0 | 0 | 0 | 0
CDP18 | NSW | SNW | Snowy 2.0 | 0 | 0 | 0 | 0 | 0 | 0 | 0 | 0 | 0 | 0 | 0 | 0 | 0 | 0 | 0 | 0 | 0 | 0 | 0 | 0 | 0 | 0 | 0 | 0 | 0 | 0 | 0 | 0 | 0
CDP18 | NSW | SNW | Deep storage | 0 | 0 | 0 | 0 | 0 | 0 | 0 | 0 | 0 | 0 | 0 | 0 | 0 | 0 | 0 | 0 | 0 | 0 | 0 | 0 | 0 | 0 | 0 | 0 | 0 | 0 | 0 | 0 | 0
CDP18 | NSW | SNW | Medium storage | 0 | 2.8927 | 2.8927 | 2.8927 | 2.8927 | 6.9061 | 6.9061 | 6.9061 | 6.9061 | 6.9061 | 6.9061 | 6.9061 | 6.9061 | 6.9061 | 6.9061 | 6.9061 | 6.9061 | 6.9061 | 6.9061 | 6.9061 | 6.9061 | 4.0133 | 4.0133 | 4.0133 | 4.0133 | 1.8263 | 1.8263 | 1.8263 | 0
CDP18 | NSW | SNW | Shallow storage | 0.075 | 1.3404 | 1.3404 | 1.4009 | 1.6731 | 1.7578 | 3.0129 | 3.158 | 3.0129 | 3.0129 | 3.158 | 3.0129 | 2.9379 | 3.083 | 2.9379 | 2.9379 | 2.9379 | 2.9379 | 2.9379 | 3.083 | 2.9379 | 2.033 | 1.8878 | 1.8273 | 1.7262 | 1.5811 | 1.5811 | 1.7262 | 0
CDP18 | NSW | SNW | Coordinated CER storage | 0.20658 | 0.40324 | 0.64801 | 0.95468 | 1.3061 | 1.8671 | 2.5385 | 3.3137 | 4.22 | 5.2552 | 6.4458 | 7.767 | 9.1128 | 10.5931 | 12.2101 | 13.8119 | 15.5007 | 17.2746 | 19.1601 | 21.1396 | 23.2456 | 25.4587 | 27.7108 | 30.0665 | 32.5062 | 34.7686 | 35.2098 | 35.6428 | 0
CDP18 | NSW | SNW | Passive CER storage | 0.49983 | 0.71891 | 0.90995 | 1.0796 | 1.201 | 1.3672 | 1.5579 | 1.7237 | 1.882 | 2.0299 | 2.2014 | 2.3777 | 2.4972 | 2.6139 | 2.7151 | 2.7876 | 2.8223 | 2.8366 | 2.8389 | 2.8283 | 2.8409 | 2.8617 | 2.8411 | 2.8247 | 2.7877 | 2.7387 | 2.8183 | 2.8861 | 0
0 | 0 | 0 | 0 | 0 | 0 | 0 | 0 | 0 | 0 | 0 | 0 | 0 | 0 | 0 | 0 | 0 | 0 | 0 | 0 | 0 | 0 | 0 | 0 | 0 | 0 | 0 | 0 | 0 | 0 | 0 | 0 | 0
CDP18 | QLD | NQ | Borumba | 0 | 0 | 0 | 0 | 0 | 0 | 0 | 0 | 0 | 0 | 0 | 0 | 0 | 0 | 0 | 0 | 0 | 0 | 0 | 0 | 0 | 0 | 0 | 0 | 0 | 0 | 0 | 0 | 0
CDP18 | QLD | NQ | Deep storage | 0 | 0 | 0 | 0 | 0 | 0 | 0 | 0 | 0 | 0 | 0 | 0 | 0 | 0 | 0 | 0 | 0 | 0 | 0 | 0 | 0 | 0 | 0 | 0 | 0 | 0 | 0 | 0 | 0
CDP18 | QLD | NQ | Medium storage | 2 | 2 | 2 | 2 | 2 | 2 | 2 | 2 | 2 | 2 | 2 | 2 | 2 | 2 | 2 | 2 | 2 | 2 | 2 | 2 | 2 | 2 | 2 | 2 | 2 | 2 | 2 | 2 | 0
CDP18 | QLD | NQ | Shallow storage | 0 | 0 | 0.6 | 0.6 | 0.6 | 0.6 | 0.6 | 0.6 | 0.6 | 0.6 | 0.6 | 0.6 | 0.6 | 0.6 | 0.6 | 0.6 | 0.6 | 0.6 | 0.6 | 0.6 | 0.6 | 0.6 | 0 | 0 | 0 | 0 | 0 | 0 | 0
CDP18 | QLD | NQ | Coordinated CER storage | 0.024148 | 0.050882 | 0.079218 | 0.11629 | 0.16047 | 0.23766 | 0.32145 | 0.41314 | 0.51947 | 0.64047 | 0.7738 | 0.92634 | 1.0738 | 1.2366 | 1.4159 | 1.5951 | 1.786 | 1.9862 | 2.1981 | 2.4201 | 2.6547 | 2.9027 | 3.153 | 3.4144 | 3.6879 | 3.9427 | 4.0086 | 4.0741 | 0
CDP18 | QLD | NQ | Passive CER storage | 0.055496 | 0.08742 | 0.11031 | 0.13266 | 0.15071 | 0.17846 | 0.20953 | 0.23594 | 0.26034 | 0.2832 | 0.30587 | 0.33278 | 0.34799 | 0.36356 | 0.37827 | 0.39174 | 0.4006 | 0.40631 | 0.40962 | 0.41091 | 0.41286 | 0.41834 | 0.41583 | 0.41415 | 0.41076 | 0.40686 | 0.42038 | 0.43219 | 0
0 | 0 | 0 | 0 | 0 | 0 | 0 | 0 | 0 | 0 | 0 | 0 | 0 | 0 | 0 | 0 | 0 | 0 | 0 | 0 | 0 | 0 | 0 | 0 | 0 | 0 | 0 | 0 | 0 | 0 | 0 | 0 | 0
CDP18 | QLD | GG | Borumba | 0 | 0 | 0 | 0 | 0 | 0 | 0 | 0 | 0 | 0 | 0 | 0 | 0 | 0 | 0 | 0 | 0 | 0 | 0 | 0 | 0 | 0 | 0 | 0 | 0 | 0 | 0 | 0 | 0
CDP18 | QLD | GG | Deep storage | 0 | 0 | 0 | 0 | 0 | 0 | 0 | 0 | 0 | 0 | 0 | 0 | 0 | 0 | 0 | 0 | 0 | 0 | 0 | 0 | 0 | 0 | 0 | 0 | 0 | 0 | 0 | 0 | 0
CDP18 | QLD | GG | Medium storage | 0 | 0 | 0 | 4.528e-08 | 4.528e-08 | 1.0152e-07 | 1.2744e-07 | 2.4232e-07 | 3.2784e-07 | 3.2784e-07 | 9.3032e-07 | 9.3032e-07 | 9.3032e-07 | 1.0069e-06 | 1.0261e-06 | 1.0553e-06 | 1.0746e-06 | 1.0858e-06 | 1.1038e-06 | 1.1315e-06 | 1.2222e-06 | 1.319e-06 | 1.319e-06 | 1.2738e-06 | 1.9524 | 1.9524 | 1.9524 | 1.9524 | 0
CDP18 | QLD | GG | Shallow storage | 0 | 0.4 | 0.4 | 0.4 | 0.4 | 0.4 | 0.4 | 0.4 | 0.4 | 0.4 | 0.4 | 0.4 | 0.4 | 0.4 | 0.4 | 0.4 | 0.4 | 0.4 | 0.4 | 0.4 | 0.4 | 0 | 0 | 0 | 0 | 0 | 0 | 0 | 0
CDP18 | QLD | GG | Coordinated CER storage | 0.001355 | 0.0028851 | 0.0045647 | 0.0067934 | 0.009543 | 0.014331 | 0.020622 | 0.028041 | 0.036934 | 0.047361 | 0.059154 | 0.072721 | 0.086505 | 0.1018 | 0.11873 | 0.13617 | 0.15486 | 0.17467 | 0.19575 | 0.21799 | 0.24166 | 0.2667 | 0.2924 | 0.31927 | 0.34741 | 0.37351 | 0.37892 | 0.38429 | 0
CDP18 | QLD | GG | Passive CER storage | 0.003114 | 0.0049569 | 0.0063566 | 0.0077496 | 0.0089627 | 0.010761 | 0.012775 | 0.014583 | 0.016251 | 0.017854 | 0.019461 | 0.02134 | 0.02247 | 0.023614 | 0.024718 | 0.025734 | 0.026434 | 0.02692 | 0.027242 | 0.027417 | 0.027648 | 0.028116 | 0.028047 | 0.028008 | 0.027841 | 0.027642 | 0.028592 | 0.029423 | 0
0 | 0 | 0 | 0 | 0 | 0 | 0 | 0 | 0 | 0 | 0 | 0 | 0 | 0 | 0 | 0 | 0 | 0 | 0 | 0 | 0 | 0 | 0 | 0 | 0 | 0 | 0 | 0 | 0 | 0 | 0 | 0 | 0
CDP18 | QLD | CQ | Borumba | 0 | 0 | 0 | 0 | 0 | 0 | 0 | 0 | 0 | 0 | 0 | 0 | 0 | 0 | 0 | 0 | 0 | 0 | 0 | 0 | 0 | 0 | 0 | 0 | 0 | 0 | 0 | 0 | 0
CDP18 | QLD | CQ | Deep storage | 0 | 0 | 0 | 0 | 0 | 0 | 1.9362 | 1.9362 | 1.9362 | 1.9362 | 1.9362 | 1.9362 | 1.9362 | 1.9362 | 1.9362 | 1.9362 | 1.9362 | 1.9362 | 1.9362 | 1.9362 | 1.9362 | 1.9362 | 1.9362 | 1.9362 | 1.9362 | 1.9362 | 1.9362 | 1.9362 | 0
CDP18 | QLD | CQ | Medium storage | 0 | 0 | 0 | 5.456e-08 | 7.048e-08 | 2.4856e-07 | 2.4856e-07 | 2.9408e-07 | 3.2672e-07 | 3.2672e-07 | 9.28e-07 | 9.28e-07 | 9.28e-07 | 1.0036e-06 | 1.0226e-06 | 1.0478e-06 | 1.0625e-06 | 1.0874e-06 | 1.1344e-06 | 1.1344e-06 | 1.2125e-06 | 1.306e-06 | 1.306e-06 | 1.2514e-06 | 1.935 | 1.935 | 1.935 | 1.935 | 0
CDP18 | QLD | CQ | Shallow storage | 0.1 | 0.1 | 0.1 | 0.4 | 0.4 | 0.4 | 0.4 | 0.4 | 0.4 | 0.4 | 0.4 | 0.4 | 0.4 | 0.4 | 0.4 | 0.4 | 0.4 | 0.4 | 0.3 | 0.3 | 0.3 | 0.3 | 0.3 | 0 | 0 | 0 | 0 | 0 | 0
CDP18 | QLD | CQ | Coordinated CER storage | 0.022518 | 0.047521 | 0.074486 | 0.11012 | 0.15317 | 0.22845 | 0.31472 | 0.412 | 0.52597 | 0.65698 | 0.80299 | 0.97039 | 1.1344 | 1.3161 | 1.5168 | 1.7192 | 1.9355 | 2.163 | 2.4037 | 2.6572 | 2.9259 | 3.21 | 3.4981 | 3.7991 | 4.1139 | 4.4073 | 4.4789 | 4.5498 | 0
CDP18 | QLD | CQ | Passive CER storage | 0.051752 | 0.081644 | 0.10373 | 0.12562 | 0.14386 | 0.17155 | 0.20245 | 0.22956 | 0.25462 | 0.27832 | 0.30211 | 0.33012 | 0.34625 | 0.36285 | 0.3787 | 0.39323 | 0.40313 | 0.4098 | 0.41381 | 0.41596 | 0.41882 | 0.42527 | 0.42346 | 0.42243 | 0.4195 | 0.41609 | 0.4302 | 0.44247 | 0
0 | 0 | 0 | 0 | 0 | 0 | 0 | 0 | 0 | 0 | 0 | 0 | 0 | 0 | 0 | 0 | 0 | 0 | 0 | 0 | 0 | 0 | 0 | 0 | 0 | 0 | 0 | 0 | 0 | 0 | 0 | 0 | 0
CDP18 | QLD | SQ | Borumba | 0 | 0 | 0 | 0 | 0 | 0 | 0 | 47.952 | 47.952 | 47.952 | 47.952 | 47.952 | 47.952 | 47.952 | 47.952 | 47.952 | 47.952 | 47.952 | 47.952 | 47.952 | 47.952 | 47.952 | 47.952 | 47.952 | 47.952 | 47.952 | 47.952 | 47.952 | 0
CDP18 | QLD | SQ | Deep storage | 0 | 0 | 0 | 0 | 0 | 0 | 0 | 0 | 0 | 0 | 0 | 0 | 0 | 0 | 0 | 0 | 0 | 0 | 0 | 0 | 0 | 0 | 0 | 0 | 0 | 0 | 0 | 0 | 0
CDP18 | QLD | SQ | Medium storage | 5.7 | 5.7 | 5.7 | 5.7 | 5.7 | 5.7166 | 5.7166 | 5.7166 | 5.7166 | 5.7166 | 5.7166 | 5.7166 | 5.7166 | 5.7166 | 5.7166 | 5.7166 | 5.7166 | 5.7166 | 5.7166 | 5.7166 | 5.7166 | 5.7166 | 5.7166 | 5.7165 | 5.7165 | 5.7049 | 5.7049 | 5.7049 | 0
CDP18 | QLD | SQ | Shallow storage | 1.2581 | 1.8421 | 1.8421 | 1.8421 | 1.8421 | 1.8421 | 1.8421 | 1.8421 | 1.8421 | 1.8421 | 1.8421 | 1.8421 | 1.8421 | 1.8421 | 1.6421 | 1.6421 | 1.6421 | 1.6421 | 1.6421 | 1.6421 | 1.3421 | 0.84212 | 0.84212 | 0.84212 | 0.45992 | 0.45992 | 0.45992 | 0.30992 | 0
CDP18 | QLD | SQ | Coordinated CER storage | 0.12278 | 0.26537 | 0.42057 | 0.62745 | 0.88006 | 1.3234 | 1.8455 | 2.4344 | 3.1302 | 3.9317 | 4.8276 | 5.8595 | 6.8841 | 8.02 | 9.2755 | 10.55 | 11.9101 | 13.3439 | 14.8621 | 16.4608 | 18.1547 | 19.9485 | 21.7808 | 23.6997 | 25.7059 | 27.5701 | 27.9933 | 28.4102 | 0
CDP18 | QLD | SQ | Passive CER storage | 0.28217 | 0.45592 | 0.58567 | 0.71576 | 0.82654 | 0.99374 | 1.1753 | 1.3322 | 1.4774 | 1.6136 | 1.7498 | 1.9121 | 2.0072 | 2.1048 | 2.198 | 2.2834 | 2.3403 | 2.3784 | 2.4005 | 2.4111 | 2.4269 | 2.4627 | 2.4526 | 2.4475 | 2.4309 | 2.4113 | 2.4932 | 2.5639 | 0
0 | 0 | 0 | 0 | 0 | 0 | 0 | 0 | 0 | 0 | 0 | 0 | 0 | 0 | 0 | 0 | 0 | 0 | 0 | 0 | 0 | 0 | 0 | 0 | 0 | 0 | 0 | 0 | 0 | 0 | 0 | 0 | 0
CDP18 | VIC | VIC | Deep storage | 0 | 0 | 0 | 0 | 0 | 0 | 3.3864e-07 | 4.0872e-07 | 5.844e-07 | 5.844e-07 | 2.4838 | 2.4838 | 2.4838 | 2.4838 | 2.4838 | 2.4838 | 2.4838 | 2.4838 | 2.4838 | 2.4838 | 2.4838 | 2.4838 | 2.4838 | 2.4838 | 2.4838 | 2.4838 | 2.4838 | 2.4838 | 0
CDP18 | VIC | VIC | Medium storage | 0 | 0 | 1.4 | 1.4 | 1.4 | 1.4 | 1.4 | 1.4 | 1.4 | 1.4 | 1.4 | 1.4 | 1.4 | 1.4 | 1.4 | 1.4 | 1.4 | 1.4 | 1.4 | 1.4 | 1.4 | 1.4 | 9.2896e-07 | 8.7516e-07 | 8.4352e-07 | 7.1692e-07 | 7.4688e-07 | 7.7476e-07 | 0
CDP18 | VIC | VIC | Shallow storage | 0.71096 | 4.051 | 4.1158 | 6.0139 | 5.9996 | 5.99 | 6.0039 | 6.0039 | 6.3789 | 6.2951 | 6.2951 | 6.2951 | 6.3083 | 6.2951 | 6.2851 | 6.2851 | 6.2851 | 5.8351 | 5.8351 | 5.7226 | 5.3358 | 4.883 | 4.106 | 2.5956 | 2.5956 | 2.5616 | 0.95962 | 0.95962 | 0
CDP18 | VIC | VIC | Coordinated CER storage | 0.24072 | 0.45127 | 0.70429 | 1.0138 | 1.3412 | 1.8625 | 2.5427 | 3.349 | 4.3073 | 5.4271 | 6.7402 | 8.2338 | 9.7877 | 11.5075 | 13.3687 | 15.2689 | 17.2959 | 19.4414 | 21.7241 | 24.14 | 26.7298 | 29.4724 | 32.2693 | 35.1956 | 38.2429 | 41.099 | 41.818 | 42.5286 | 0
CDP18 | VIC | VIC | Passive CER storage | 0.65254 | 0.9105 | 1.1341 | 1.3371 | 1.4787 | 1.6763 | 1.9075 | 2.1168 | 2.3157 | 2.5139 | 2.7485 | 3.0014 | 3.1897 | 3.3744 | 3.5234 | 3.6521 | 3.7422 | 3.813 | 3.8635 | 3.9058 | 3.9797 | 4.0731 | 4.1059 | 4.1434 | 4.1417 | 4.127 | 4.2683 | 4.3941 | 0
0 | 0 | 0 | 0 | 0 | 0 | 0 | 0 | 0 | 0 | 0 | 0 | 0 | 0 | 0 | 0 | 0 | 0 | 0 | 0 | 0 | 0 | 0 | 0 | 0 | 0 | 0 | 0 | 0 | 0 | 0 | 0 | 0
CDP18 | SA | CSA | Deep storage | 0 | 0 | 0 | 0 | 0 | 0 | 1.1256e-07 | 1.9104e-07 | 2.364e-07 | 2.364e-07 | 2.964e-07 | 3.6384e-07 | 3.6384e-07 | 4.2144e-07 | 4.5216e-07 | 4.5216e-07 | 4.5216e-07 | 4.5216e-07 | 4.5216e-07 | 4.5216e-07 | 5.2728e-07 | 5.6976e-07 | 5.6976e-07 | 5.6976e-07 | 6.1656e-07 | 6.1656e-07 | 6.1656e-07 | 6.6744e-07 | 0
CDP18 | SA | CSA | Medium storage | 0 | 0 | 0 | 1.6392e-07 | 2.2024e-07 | 7.2496e-07 | 7.2496e-07 | 7.6336e-07 | 8.296e-07 | 8.296e-07 | 9.656e-07 | 1.2992e-06 | 1.2992e-06 | 1.3116e-06 | 1.3542e-06 | 1.3542e-06 | 1.3542e-06 | 1.3542e-06 | 1.3799e-06 | 1.4297e-06 | 2.7443 | 2.7443 | 2.7443 | 2.7443 | 2.7443 | 2.7443 | 2.7443 | 2.7443 | 0
CDP18 | SA | CSA | Shallow storage | 0.88082 | 1.5374 | 1.5374 | 1.5374 | 1.5494 | 1.5374 | 1.5296 | 1.5296 | 1.5296 | 1.5296 | 1.5296 | 1.5296 | 1.5296 | 1.5296 | 1.5296 | 1.5296 | 1.5296 | 1.5043 | 1.5163 | 1.2536 | 0.8656 | 0.5516 | 0.5516 | 0.5516 | 0.4686 | 0.18 | 0.18 | 0.18 | 0
CDP18 | SA | CSA | Coordinated CER storage | 0.18593 | 0.26835 | 0.36063 | 0.47489 | 0.60358 | 0.82064 | 1.0677 | 1.3401 | 1.6488 | 1.9946 | 2.3887 | 2.8107 | 3.2311 | 3.6994 | 4.219 | 4.7298 | 5.2571 | 5.7999 | 6.3728 | 6.9681 | 7.6029 | 8.2648 | 8.9296 | 9.6196 | 10.3354 | 11.0032 | 11.1347 | 11.263 | 0
CDP18 | SA | CSA | Passive CER storage | 0.36184 | 0.45372 | 0.53737 | 0.62389 | 0.70221 | 0.8163 | 0.91171 | 0.99074 | 1.062 | 1.1274 | 1.2024 | 1.2709 | 1.3131 | 1.3591 | 1.4031 | 1.4434 | 1.4612 | 1.4662 | 1.464 | 1.456 | 1.4568 | 1.4566 | 1.4361 | 1.4203 | 1.3993 | 1.3792 | 1.4127 | 1.4391 | 0
0 | 0 | 0 | 0 | 0 | 0 | 0 | 0 | 0 | 0 | 0 | 0 | 0 | 0 | 0 | 0 | 0 | 0 | 0 | 0 | 0 | 0 | 0 | 0 | 0 | 0 | 0 | 0 | 0 | 0 | 0 | 0 | 0
CDP18 | SA | SESA | Deep storage | 0 | 0 | 0 | 0 | 0 | 0 | 0 | 0 | 0 | 0 | 0 | 0 | 0 | 0 | 0 | 0 | 0 | 0 | 0 | 0 | 0 | 0 | 0 | 0 | 0 | 0 | 0 | 0 | 0
CDP18 | SA | SESA | Medium storage | 0 | 0 | 0 | 8.232e-08 | 1.1472e-07 | 3.3372e-07 | 3.3372e-07 | 3.46e-07 | 3.7908e-07 | 3.7908e-07 | 4.432e-07 | 4.5296e-07 | 4.5296e-07 | 4.7992e-07 | 4.946e-07 | 4.946e-07 | 4.946e-07 | 4.946e-07 | 5.0116e-07 | 5.3416e-07 | 6.0112e-07 | 6.2508e-07 | 6.354e-07 | 5.5308e-07 | 5.556e-07 | 3.6252e-07 | 3.6252e-07 | 3.5028e-07 | 0
CDP18 | SA | SESA | Shallow storage | 0.05 | 0.05 | 0.05 | 0.05 | 0.05 | 0.05 | 0.05 | 0.05 | 0.05 | 0.05 | 0 | 0 | 0 | 0 | 0 | 0 | 0 | 0 | 0 | 0 | 0 | 0 | 0 | 0 | 0 | 0 | 0 | 0 | 0
CDP18 | SA | SESA | Coordinated CER storage | 0.0067722 | 0.0098741 | 0.013554 | 0.018058 | 0.022901 | 0.031049 | 0.040897 | 0.052064 | 0.065325 | 0.080134 | 0.096974 | 0.11541 | 0.13419 | 0.15558 | 0.17889 | 0.20212 | 0.22648 | 0.25208 | 0.27912 | 0.30716 | 0.33711 | 0.36858 | 0.40047 | 0.43368 | 0.46827 | 0.50041 | 0.50586 | 0.5112 | 0
CDP18 | SA | SESA | Passive CER storage | 0.013179 | 0.016695 | 0.020197 | 0.023724 | 0.026643 | 0.030884 | 0.034438 | 0.037425 | 0.040318 | 0.042777 | 0.045474 | 0.048034 | 0.049615 | 0.051565 | 0.0532 | 0.054638 | 0.055282 | 0.05557 | 0.055535 | 0.055183 | 0.055154 | 0.055155 | 0.054363 | 0.053746 | 0.052936 | 0.052137 | 0.053393 | 0.054382 | 0
0 | 0 | 0 | 0 | 0 | 0 | 0 | 0 | 0 | 0 | 0 | 0 | 0 | 0 | 0 | 0 | 0 | 0 | 0 | 0 | 0 | 0 | 0 | 0 | 0 | 0 | 0 | 0 | 0 | 0 | 0 | 0 | 0
CDP18 | TAS | TAS | Deep storage | 0 | 0 | 0 | 0 | 0 | 0 | 2.6644e-06 | 3.5021e-06 | 5.5071e-05 | 5.5071e-05 | 6.9618 | 6.9618 | 6.9618 | 6.9618 | 6.9618 | 6.9618 | 6.9618 | 6.9618 | 6.9618 | 6.9618 | 17.808 | 17.808 | 17.808 | 17.808 | 21.7908 | 21.7908 | 21.7908 | 21.7908 | 0
CDP18 | TAS | TAS | Medium storage | 0 | 0 | 0 | 5.016e-08 | 6.508e-08 | 1.166e-07 | 1.166e-07 | 1.3592e-07 | 1.4484e-07 | 1.4484e-07 | 1.4484e-07 | 1.6432e-07 | 1.7e-07 | 1.7e-07 | 1.7768e-07 | 1.7768e-07 | 1.7768e-07 | 1.8232e-07 | 1.8764e-07 | 2.3256e-07 | 2.5508e-07 | 2.6596e-07 | 2.7188e-07 | 2.6656e-07 | 2.5748e-07 | 2.0596e-07 | 2.2056e-07 | 2.0532e-07 | 0
CDP18 | TAS | TAS | Shallow storage | 0 | 0 | 0 | 0 | 0 | 0 | 0 | 0 | 0 | 0 | 0 | 0 | 0 | 0 | 0 | 0 | 0 | 0 | 0 | 0 | 0 | 0 | 0 | 0 | 0 | 0 | 0 | 0 | 0
CDP18 | TAS | TAS | Coordinated CER storage | 0.0059645 | 0.012535 | 0.022332 | 0.03604 | 0.053924 | 0.082784 | 0.11718 | 0.16068 | 0.22096 | 0.29602 | 0.38605 | 0.49133 | 0.60575 | 0.73625 | 0.8842 | 1.039 | 1.2001 | 1.3728 | 1.5583 | 1.7559 | 1.9677 | 2.1921 | 2.423 | 2.6659 | 2.9202 | 3.1581 | 3.1914 | 3.2239 | 0
CDP18 | TAS | TAS | Passive CER storage | 0.05524 | 0.076964 | 0.097681 | 0.11846 | 0.1375 | 0.16622 | 0.19327 | 0.21696 | 0.23799 | 0.25676 | 0.27459 | 0.29174 | 0.30048 | 0.30856 | 0.31513 | 0.31683 | 0.32061 | 0.32183 | 0.32058 | 0.31722 | 0.31385 | 0.31025 | 0.30129 | 0.29233 | 0.28124 | 0.26828 | 0.27681 | 0.28436 | 0
0 | 0 | 0 | 0 | 0 | 0 | 0 | 0 | 0 | 0 | 0 | 0 | 0 | 0 | 0 | 0 | 0 | 0 | 0 | 0 | 0 | 0 | 0 | 0 | 0 | 0 | 0 | 0 | 0 | 0 | 0 | 0 | 0
CDP19 | NSW | NNSW | Snowy 2.0 | 0 | 0 | 0 | 0 | 0 | 0 | 0 | 0 | 0 | 0 | 0 | 0 | 0 | 0 | 0 | 0 | 0 | 0 | 0 | 0 | 0 | 0 | 0 | 0 | 0 | 0 | 0 | 0 | 0
CDP19 | NSW | NNSW | Deep storage | 0 | 0 | 0 | 0 | 0 | 0 | 24 | 24 | 24 | 24 | 24 | 24 | 24 | 25.0277 | 25.0277 | 25.0277 | 25.0277 | 25.0277 | 25.0277 | 25.0277 | 36 | 36 | 36 | 36 | 36 | 36 | 36 | 36 | 0
CDP19 | NSW | NNSW | Medium storage | 0 | 0 | 2.2 | 2.2 | 2.2 | 9.5919 | 9.5919 | 9.5919 | 9.5919 | 9.5919 | 9.5919 | 9.5919 | 9.5919 | 9.5919 | 9.5919 | 9.5919 | 9.5919 | 9.5919 | 9.5919 | 9.5919 | 9.5919 | 9.5919 | 7.3919 | 7.3919 | 7.3919 | 3.3637 | 3.3637 | 3.3637 | 0
CDP19 | NSW | NNSW | Shallow storage | 0 | 0.039 | 0.439 | 0.639 | 0.639 | 0.639 | 0.639 | 0.639 | 0.639 | 0.6 | 0.6 | 0.6 | 0.6 | 0.6 | 0.6 | 0.6 | 0.6 | 0.6 | 0.6 | 0.6 | 0.6 | 0.6 | 0 | 0 | 0 | 0 | 0 | 0 | 0
CDP19 | NSW | NNSW | Coordinated CER storage | 0.049321 | 0.093647 | 0.14903 | 0.21834 | 0.29862 | 0.42712 | 0.56608 | 0.72078 | 0.89887 | 1.1012 | 1.3359 | 1.5933 | 1.847 | 2.1239 | 2.4262 | 2.7179 | 3.0237 | 3.3411 | 3.678 | 4.0307 | 4.4072 | 4.7993 | 5.1895 | 5.5951 | 6.014 | 6.4038 | 6.4951 | 6.5855 | 0
CDP19 | NSW | NNSW | Passive CER storage | 0.11933 | 0.16696 | 0.20927 | 0.2469 | 0.2746 | 0.31277 | 0.35777 | 0.39641 | 0.43281 | 0.46733 | 0.50884 | 0.55079 | 0.57819 | 0.60448 | 0.62741 | 0.64356 | 0.65129 | 0.65387 | 0.65385 | 0.65116 | 0.65396 | 0.65821 | 0.65185 | 0.64615 | 0.63607 | 0.62343 | 0.64056 | 0.65514 | 0
0 | 0 | 0 | 0 | 0 | 0 | 0 | 0 | 0 | 0 | 0 | 0 | 0 | 0 | 0 | 0 | 0 | 0 | 0 | 0 | 0 | 0 | 0 | 0 | 0 | 0 | 0 | 0 | 0 | 0 | 0 | 0 | 0
CDP19 | NSW | CNSW | Snowy 2.0 | 0 | 0 | 0 | 0 | 0 | 0 | 0 | 0 | 0 | 0 | 0 | 0 | 0 | 0 | 0 | 0 | 0 | 0 | 0 | 0 | 0 | 0 | 0 | 0 | 0 | 0 | 0 | 0 | 0
CDP19 | NSW | CNSW | Deep storage | 6.271 | 6.271 | 6.271 | 6.271 | 6.271 | 6.271 | 6.271 | 6.271 | 6.271 | 6.271 | 6.271 | 6.271 | 6.271 | 6.271 | 6.271 | 6.271 | 6.271 | 6.271 | 6.271 | 6.271 | 6.271 | 6.271 | 6.271 | 6.271 | 6.271 | 6.271 | 6.271 | 6.271 | 0
CDP19 | NSW | CNSW | Medium storage | 0 | 2.392 | 2.392 | 3.8658 | 3.8658 | 4.0264 | 3.8663 | 4.0264 | 3.8663 | 3.8663 | 4.0264 | 3.8663 | 3.8663 | 4.0264 | 3.8663 | 3.8663 | 3.8663 | 3.8663 | 3.8663 | 4.0264 | 3.8663 | 1.6344 | 1.4743 | 1.4743 | 1.6344 | 1.474 | 1.474 | 1.6341 | 0
CDP19 | NSW | CNSW | Shallow storage | 0 | 0.028 | 0.71551 | 1.0985 | 2.377 | 2.377 | 2.377 | 2.377 | 2.377 | 2.377 | 2.377 | 2.377 | 2.377 | 2.377 | 2.377 | 2.377 | 2.377 | 2.377 | 2.377 | 2.377 | 2.377 | 2.349 | 1.6614 | 1.2784 | 0.12149 | 0.12149 | 0.12149 | 0.12149 | 0
CDP19 | NSW | CNSW | Coordinated CER storage | 0.021223 | 0.04043 | 0.064687 | 0.095778 | 0.13264 | 0.19163 | 0.26372 | 0.34811 | 0.44814 | 0.5645 | 0.69889 | 0.84803 | 0.99978 | 1.1666 | 1.3499 | 1.5318 | 1.7234 | 1.925 | 2.1395 | 2.3657 | 2.6072 | 2.8607 | 3.1166 | 3.3848 | 3.6616 | 3.9194 | 3.9769 | 4.0333 | 0
CDP19 | NSW | CNSW | Passive CER storage | 0.05135 | 0.072081 | 0.090836 | 0.10831 | 0.12197 | 0.14032 | 0.162 | 0.18161 | 0.20068 | 0.21944 | 0.24084 | 0.26259 | 0.27773 | 0.2924 | 0.30565 | 0.31566 | 0.32119 | 0.32444 | 0.32629 | 0.32685 | 0.33008 | 0.33422 | 0.33294 | 0.33222 | 0.32878 | 0.32384 | 0.33397 | 0.34266 | 0
0 | 0 | 0 | 0 | 0 | 0 | 0 | 0 | 0 | 0 | 0 | 0 | 0 | 0 | 0 | 0 | 0 | 0 | 0 | 0 | 0 | 0 | 0 | 0 | 0 | 0 | 0 | 0 | 0 | 0 | 0 | 0 | 0
CDP19 | NSW | SNSW | Snowy 2.0 | 0 | 0 | 0 | 0 | 349.8 | 349.8 | 349.8 | 349.8 | 349.8 | 349.8 | 349.8 | 349.8 | 349.8 | 349.8 | 349.8 | 349.8 | 349.8 | 349.8 | 349.8 | 349.8 | 349.8 | 349.8 | 349.8 | 349.8 | 349.8 | 349.8 | 349.8 | 349.8 | 0
CDP19 | NSW | SNSW | Deep storage | 0 | 0 | 0 | 0 | 0 | 0 | 0 | 0 | 0 | 0 | 0 | 0 | 0 | 0 | 0 | 0 | 0 | 0 | 0 | 0 | 0 | 0 | 0 | 0 | 0 | 0 | 0 | 0 | 0
CDP19 | NSW | SNSW | Medium storage | 0 | 0.4 | 0.4 | 2 | 2 | 2 | 2 | 2 | 2 | 2 | 2 | 2 | 2 | 2 | 2 | 2 | 2 | 2 | 2 | 2 | 2 | 1.6 | 1.6 | 1.6 | 1.6 | 1.6 | 1.6 | 1.6 | 0
CDP19 | NSW | SNSW | Shallow storage | 0.56998 | 0.5878 | 0.5878 | 0.5878 | 0.5878 | 0.58978 | 0.5878 | 0.58978 | 0.5878 | 0.5878 | 0.58978 | 0.5878 | 0.5878 | 0.58978 | 0.5878 | 0.5878 | 0.5878 | 0.5878 | 0.5678 | 0.51978 | 0.5178 | 0.49998 | 0.498 | 0.498 | 0.3 | 0.3 | 0.3 | 0 | 0
CDP19 | NSW | SNSW | Coordinated CER storage | 0.043271 | 0.084283 | 0.13632 | 0.20206 | 0.27871 | 0.4012 | 0.53236 | 0.6796 | 0.8535 | 1.0525 | 1.2835 | 1.5394 | 1.7957 | 2.0775 | 2.386 | 2.6862 | 3.0025 | 3.3341 | 3.6872 | 4.0573 | 4.4506 | 4.8618 | 5.2764 | 5.7059 | 6.1508 | 6.57 | 6.6767 | 6.7829 | 0
CDP19 | NSW | SNSW | Passive CER storage | 0.1047 | 0.15026 | 0.19142 | 0.2285 | 0.25629 | 0.29379 | 0.33702 | 0.37506 | 0.41143 | 0.44584 | 0.48626 | 0.52764 | 0.55599 | 0.58358 | 0.60785 | 0.6255 | 0.63506 | 0.64019 | 0.64277 | 0.64243 | 0.64687 | 0.65278 | 0.64903 | 0.64528 | 0.63716 | 0.62665 | 0.64588 | 0.66263 | 0
0 | 0 | 0 | 0 | 0 | 0 | 0 | 0 | 0 | 0 | 0 | 0 | 0 | 0 | 0 | 0 | 0 | 0 | 0 | 0 | 0 | 0 | 0 | 0 | 0 | 0 | 0 | 0 | 0 | 0 | 0 | 0 | 0
CDP19 | NSW | SNW | Snowy 2.0 | 0 | 0 | 0 | 0 | 0 | 0 | 0 | 0 | 0 | 0 | 0 | 0 | 0 | 0 | 0 | 0 | 0 | 0 | 0 | 0 | 0 | 0 | 0 | 0 | 0 | 0 | 0 | 0 | 0
CDP19 | NSW | SNW | Deep storage | 0 | 0 | 0 | 0 | 0 | 0 | 0 | 0 | 0 | 0 | 0 | 0 | 0 | 0 | 0 | 0 | 0 | 0 | 0 | 0 | 0 | 0 | 0 | 0 | 0 | 0 | 0 | 0 | 0
CDP19 | NSW | SNW | Medium storage | 0 | 2.8929 | 2.8929 | 2.8929 | 2.8929 | 6.9085 | 6.9085 | 6.9085 | 6.9085 | 6.9085 | 6.9085 | 6.9085 | 6.9085 | 6.9085 | 6.9085 | 6.9085 | 6.9085 | 6.9085 | 6.9085 | 6.9085 | 6.9085 | 4.0156 | 4.0156 | 4.0156 | 4.0156 | 1.8273 | 1.8273 | 1.8273 | 0
CDP19 | NSW | SNW | Shallow storage | 0.075 | 1.3404 | 1.3404 | 1.4348 | 1.6261 | 1.7108 | 2.9659 | 3.1111 | 2.9659 | 2.9659 | 3.1111 | 2.9659 | 2.8909 | 3.0361 | 2.8909 | 2.8909 | 2.8909 | 2.8909 | 2.8909 | 3.0361 | 2.8909 | 1.9861 | 1.8409 | 1.7465 | 1.7185 | 1.5734 | 1.5734 | 1.7185 | 0
CDP19 | NSW | SNW | Coordinated CER storage | 0.20658 | 0.40324 | 0.64801 | 0.95468 | 1.3061 | 1.8671 | 2.5385 | 3.3137 | 4.22 | 5.2552 | 6.4458 | 7.767 | 9.1128 | 10.5931 | 12.2101 | 13.8119 | 15.5007 | 17.2746 | 19.1601 | 21.1396 | 23.2456 | 25.4587 | 27.7108 | 30.0665 | 32.5062 | 34.7686 | 35.2098 | 35.6428 | 0
CDP19 | NSW | SNW | Passive CER storage | 0.49983 | 0.71891 | 0.90995 | 1.0796 | 1.201 | 1.3672 | 1.5579 | 1.7237 | 1.882 | 2.0299 | 2.2014 | 2.3777 | 2.4972 | 2.6139 | 2.7151 | 2.7876 | 2.8223 | 2.8366 | 2.8389 | 2.8283 | 2.8409 | 2.8617 | 2.8411 | 2.8247 | 2.7877 | 2.7387 | 2.8183 | 2.8861 | 0
0 | 0 | 0 | 0 | 0 | 0 | 0 | 0 | 0 | 0 | 0 | 0 | 0 | 0 | 0 | 0 | 0 | 0 | 0 | 0 | 0 | 0 | 0 | 0 | 0 | 0 | 0 | 0 | 0 | 0 | 0 | 0 | 0
CDP19 | QLD | NQ | Borumba | 0 | 0 | 0 | 0 | 0 | 0 | 0 | 0 | 0 | 0 | 0 | 0 | 0 | 0 | 0 | 0 | 0 | 0 | 0 | 0 | 0 | 0 | 0 | 0 | 0 | 0 | 0 | 0 | 0
CDP19 | QLD | NQ | Deep storage | 0 | 0 | 0 | 0 | 0 | 0 | 0 | 0 | 0 | 0 | 0 | 0 | 0 | 0 | 0 | 0 | 0 | 0 | 0 | 0 | 0 | 0 | 0 | 0 | 0 | 0 | 0 | 0 | 0
CDP19 | QLD | NQ | Medium storage | 2 | 2 | 2 | 2 | 2 | 2 | 2 | 2 | 2 | 2 | 2 | 2 | 2 | 2 | 2 | 2 | 2 | 2 | 2 | 2 | 2 | 2 | 2 | 2 | 2 | 2 | 2 | 2 | 0
CDP19 | QLD | NQ | Shallow storage | 0 | 0 | 0.6 | 0.6 | 0.6 | 0.6 | 0.6 | 0.6 | 0.6 | 0.6 | 0.6 | 0.6 | 0.6 | 0.6 | 0.6 | 0.6 | 0.6 | 0.6 | 0.6 | 0.6 | 0.6 | 0.6 | 0 | 0 | 0 | 0 | 0 | 0 | 0
CDP19 | QLD | NQ | Coordinated CER storage | 0.024148 | 0.050882 | 0.079218 | 0.11629 | 0.16047 | 0.23766 | 0.32145 | 0.41314 | 0.51947 | 0.64047 | 0.7738 | 0.92634 | 1.0738 | 1.2366 | 1.4159 | 1.5951 | 1.786 | 1.9862 | 2.1981 | 2.4201 | 2.6547 | 2.9027 | 3.153 | 3.4144 | 3.6879 | 3.9427 | 4.0086 | 4.0741 | 0
CDP19 | QLD | NQ | Passive CER storage | 0.055496 | 0.08742 | 0.11031 | 0.13266 | 0.15071 | 0.17846 | 0.20953 | 0.23594 | 0.26034 | 0.2832 | 0.30587 | 0.33278 | 0.34799 | 0.36356 | 0.37827 | 0.39174 | 0.4006 | 0.40631 | 0.40962 | 0.41091 | 0.41286 | 0.41834 | 0.41583 | 0.41415 | 0.41076 | 0.40686 | 0.42038 | 0.43219 | 0
0 | 0 | 0 | 0 | 0 | 0 | 0 | 0 | 0 | 0 | 0 | 0 | 0 | 0 | 0 | 0 | 0 | 0 | 0 | 0 | 0 | 0 | 0 | 0 | 0 | 0 | 0 | 0 | 0 | 0 | 0 | 0 | 0
CDP19 | QLD | GG | Borumba | 0 | 0 | 0 | 0 | 0 | 0 | 0 | 0 | 0 | 0 | 0 | 0 | 0 | 0 | 0 | 0 | 0 | 0 | 0 | 0 | 0 | 0 | 0 | 0 | 0 | 0 | 0 | 0 | 0
CDP19 | QLD | GG | Deep storage | 0 | 0 | 0 | 0 | 0 | 0 | 0 | 0 | 0 | 0 | 0 | 0 | 0 | 0 | 0 | 0 | 0 | 0 | 0 | 0 | 0 | 0 | 0 | 0 | 0 | 0 | 0 | 0 | 0
CDP19 | QLD | GG | Medium storage | 0 | 0 | 0 | 2.584e-08 | 2.584e-08 | 2.584e-08 | 2.584e-08 | 1.8576e-07 | 2.8696e-07 | 2.8696e-07 | 9.0352e-07 | 9.0352e-07 | 9.0352e-07 | 9.0352e-07 | 9.3144e-07 | 9.8864e-07 | 9.8864e-07 | 1.0025e-06 | 1.0638e-06 | 1.0867e-06 | 1.2112e-06 | 1.3139e-06 | 1.3139e-06 | 1.2881e-06 | 2.3529 | 2.3529 | 2.3529 | 2.3529 | 0
CDP19 | QLD | GG | Shallow storage | 0 | 0.4 | 0.4 | 0.4 | 0.4 | 0.4 | 0.4 | 0.4 | 0.4 | 0.4 | 0.4 | 0.4 | 0.4 | 0.4 | 0.4 | 0.4 | 0.4 | 0.4 | 0.4 | 0.4 | 0.4 | 0 | 0 | 0 | 0 | 0 | 0 | 0 | 0
CDP19 | QLD | GG | Coordinated CER storage | 0.001355 | 0.0028851 | 0.0045647 | 0.0067934 | 0.009543 | 0.014331 | 0.020622 | 0.028041 | 0.036934 | 0.047361 | 0.059154 | 0.072721 | 0.086505 | 0.1018 | 0.11873 | 0.13617 | 0.15486 | 0.17467 | 0.19575 | 0.21799 | 0.24166 | 0.2667 | 0.2924 | 0.31927 | 0.34741 | 0.37351 | 0.37892 | 0.38429 | 0
CDP19 | QLD | GG | Passive CER storage | 0.003114 | 0.0049569 | 0.0063566 | 0.0077496 | 0.0089627 | 0.010761 | 0.012775 | 0.014583 | 0.016251 | 0.017854 | 0.019461 | 0.02134 | 0.02247 | 0.023614 | 0.024718 | 0.025734 | 0.026434 | 0.02692 | 0.027242 | 0.027417 | 0.027648 | 0.028116 | 0.028047 | 0.028008 | 0.027841 | 0.027642 | 0.028592 | 0.029423 | 0
0 | 0 | 0 | 0 | 0 | 0 | 0 | 0 | 0 | 0 | 0 | 0 | 0 | 0 | 0 | 0 | 0 | 0 | 0 | 0 | 0 | 0 | 0 | 0 | 0 | 0 | 0 | 0 | 0 | 0 | 0 | 0 | 0
CDP19 | QLD | CQ | Borumba | 0 | 0 | 0 | 0 | 0 | 0 | 0 | 0 | 0 | 0 | 0 | 0 | 0 | 0 | 0 | 0 | 0 | 0 | 0 | 0 | 0 | 0 | 0 | 0 | 0 | 0 | 0 | 0 | 0
CDP19 | QLD | CQ | Deep storage | 0 | 0 | 0 | 0 | 0 | 0 | 0.8372 | 0.8372 | 0.8372 | 0.8372 | 0.8372 | 0.8372 | 0.8372 | 0.8372 | 0.8372 | 0.8372 | 0.8372 | 0.8372 | 0.8372 | 0.8372 | 0.8372 | 0.8372 | 0.8372 | 0.8372 | 0.8372 | 0.8372 | 0.8372 | 0.83721 | 0
CDP19 | QLD | CQ | Medium storage | 0 | 0 | 0 | 3.12e-08 | 4.04e-08 | 1.4112e-07 | 1.4112e-07 | 1.8568e-07 | 2.8592e-07 | 2.8592e-07 | 9.0128e-07 | 9.0128e-07 | 9.0128e-07 | 9.0128e-07 | 9.268e-07 | 9.864e-07 | 9.864e-07 | 1.0046e-06 | 1.0458e-06 | 1.0787e-06 | 1.201e-06 | 1.3089e-06 | 1.3089e-06 | 1.2776e-06 | 2.3475 | 2.3475 | 2.3475 | 2.3475 | 0
CDP19 | QLD | CQ | Shallow storage | 0.1 | 0.1 | 0.1 | 0.4 | 0.4 | 0.4 | 0.4 | 0.4 | 0.4 | 0.4 | 0.4 | 0.4 | 0.4 | 0.4 | 0.4 | 0.4 | 0.4 | 0.4 | 0.3 | 0.3 | 0.3 | 0.3 | 0.3 | 0 | 0 | 0 | 0 | 0 | 0
CDP19 | QLD | CQ | Coordinated CER storage | 0.022518 | 0.047521 | 0.074486 | 0.11012 | 0.15317 | 0.22845 | 0.31472 | 0.412 | 0.52597 | 0.65698 | 0.80299 | 0.97039 | 1.1344 | 1.3161 | 1.5168 | 1.7192 | 1.9355 | 2.163 | 2.4037 | 2.6572 | 2.9259 | 3.21 | 3.4981 | 3.7991 | 4.1139 | 4.4073 | 4.4789 | 4.5498 | 0
CDP19 | QLD | CQ | Passive CER storage | 0.051752 | 0.081644 | 0.10373 | 0.12562 | 0.14386 | 0.17155 | 0.20245 | 0.22956 | 0.25462 | 0.27832 | 0.30211 | 0.33012 | 0.34625 | 0.36285 | 0.3787 | 0.39323 | 0.40313 | 0.4098 | 0.41381 | 0.41596 | 0.41882 | 0.42527 | 0.42346 | 0.42243 | 0.4195 | 0.41609 | 0.4302 | 0.44247 | 0
0 | 0 | 0 | 0 | 0 | 0 | 0 | 0 | 0 | 0 | 0 | 0 | 0 | 0 | 0 | 0 | 0 | 0 | 0 | 0 | 0 | 0 | 0 | 0 | 0 | 0 | 0 | 0 | 0 | 0 | 0 | 0 | 0
CDP19 | QLD | SQ | Borumba | 0 | 0 | 0 | 0 | 0 | 0 | 0 | 47.952 | 47.952 | 47.952 | 47.952 | 47.952 | 47.952 | 47.952 | 47.952 | 47.952 | 47.952 | 47.952 | 47.952 | 47.952 | 47.952 | 47.952 | 47.952 | 47.952 | 47.952 | 47.952 | 47.952 | 47.952 | 0
CDP19 | QLD | SQ | Deep storage | 0 | 0 | 0 | 0 | 0 | 0 | 0 | 0 | 0 | 0 | 0 | 0 | 0 | 0 | 0 | 0 | 0 | 0 | 0 | 0 | 0 | 0 | 0 | 0 | 0 | 0 | 0 | 0 | 0
CDP19 | QLD | SQ | Medium storage | 5.7 | 5.7 | 5.7 | 5.7 | 5.7 | 5.7166 | 5.7166 | 5.7166 | 5.7166 | 5.7166 | 5.7166 | 5.7166 | 5.7166 | 5.7166 | 5.7166 | 5.7166 | 5.7166 | 5.7166 | 5.7166 | 5.7166 | 5.7166 | 5.7166 | 5.7166 | 5.7166 | 5.7166 | 5.7049 | 5.7049 | 5.7049 | 0
CDP19 | QLD | SQ | Shallow storage | 1.2581 | 1.8421 | 1.8421 | 1.8421 | 1.8421 | 1.8421 | 1.8421 | 1.8421 | 1.8421 | 1.8421 | 1.8421 | 1.8421 | 1.8421 | 1.8421 | 1.6421 | 1.6421 | 1.6421 | 1.6421 | 1.6421 | 1.6421 | 1.3421 | 0.84212 | 0.84212 | 0.84212 | 0.45992 | 0.45992 | 0.45992 | 0.30992 | 0
CDP19 | QLD | SQ | Coordinated CER storage | 0.12278 | 0.26537 | 0.42057 | 0.62745 | 0.88006 | 1.3234 | 1.8455 | 2.4344 | 3.1302 | 3.9317 | 4.8276 | 5.8595 | 6.8841 | 8.02 | 9.2755 | 10.55 | 11.9101 | 13.3439 | 14.8621 | 16.4608 | 18.1547 | 19.9485 | 21.7808 | 23.6997 | 25.7059 | 27.5701 | 27.9933 | 28.4102 | 0
CDP19 | QLD | SQ | Passive CER storage | 0.28217 | 0.45592 | 0.58567 | 0.71576 | 0.82654 | 0.99374 | 1.1753 | 1.3322 | 1.4774 | 1.6136 | 1.7498 | 1.9121 | 2.0072 | 2.1048 | 2.198 | 2.2834 | 2.3403 | 2.3784 | 2.4005 | 2.4111 | 2.4269 | 2.4627 | 2.4526 | 2.4475 | 2.4309 | 2.4113 | 2.4932 | 2.5639 | 0
0 | 0 | 0 | 0 | 0 | 0 | 0 | 0 | 0 | 0 | 0 | 0 | 0 | 0 | 0 | 0 | 0 | 0 | 0 | 0 | 0 | 0 | 0 | 0 | 0 | 0 | 0 | 0 | 0 | 0 | 0 | 0 | 0
CDP19 | VIC | VIC | Deep storage | 0 | 0 | 0 | 0 | 0 | 0 | 1.9656e-07 | 3.3672e-07 | 4.8936e-07 | 4.8936e-07 | 2.4838 | 2.4838 | 2.4838 | 2.4838 | 2.4838 | 2.4838 | 2.4838 | 2.4838 | 2.4838 | 2.4838 | 2.4838 | 2.4838 | 2.4838 | 2.4838 | 2.4838 | 2.4838 | 2.4838 | 2.4838 | 0
CDP19 | VIC | VIC | Medium storage | 0 | 0 | 1.4 | 1.4 | 1.4 | 1.4 | 1.4 | 1.4 | 1.4 | 1.4 | 1.4 | 1.4 | 1.4 | 1.4 | 1.4 | 1.4 | 1.4 | 1.4 | 1.4 | 1.4 | 1.4 | 1.4 | 8.9512e-07 | 8.7544e-07 | 8.6848e-07 | 7.9468e-07 | 7.9468e-07 | 9.2252e-07 | 0
CDP19 | VIC | VIC | Shallow storage | 0.71096 | 4.051 | 4.1158 | 6.0139 | 5.9996 | 5.99 | 6.0039 | 6.0039 | 6.3789 | 6.2951 | 6.2951 | 6.2951 | 6.3083 | 6.2951 | 6.2851 | 6.2851 | 6.2851 | 5.8351 | 5.8351 | 5.7226 | 5.3358 | 4.883 | 4.106 | 2.5956 | 2.5956 | 2.5616 | 0.95962 | 0.95962 | 0
CDP19 | VIC | VIC | Coordinated CER storage | 0.24072 | 0.45127 | 0.70429 | 1.0138 | 1.3412 | 1.8625 | 2.5427 | 3.349 | 4.3073 | 5.4271 | 6.7402 | 8.2338 | 9.7877 | 11.5075 | 13.3687 | 15.2689 | 17.2959 | 19.4414 | 21.7241 | 24.14 | 26.7298 | 29.4724 | 32.2693 | 35.1956 | 38.2429 | 41.099 | 41.818 | 42.5286 | 0
CDP19 | VIC | VIC | Passive CER storage | 0.65254 | 0.9105 | 1.1341 | 1.3371 | 1.4787 | 1.6763 | 1.9075 | 2.1168 | 2.3157 | 2.5139 | 2.7485 | 3.0014 | 3.1897 | 3.3744 | 3.5234 | 3.6521 | 3.7422 | 3.813 | 3.8635 | 3.9058 | 3.9797 | 4.0731 | 4.1059 | 4.1434 | 4.1417 | 4.127 | 4.2683 | 4.3941 | 0
0 | 0 | 0 | 0 | 0 | 0 | 0 | 0 | 0 | 0 | 0 | 0 | 0 | 0 | 0 | 0 | 0 | 0 | 0 | 0 | 0 | 0 | 0 | 0 | 0 | 0 | 0 | 0 | 0 | 0 | 0 | 0 | 0
CDP19 | SA | CSA | Deep storage | 0 | 0 | 0 | 0 | 0 | 0 | 6.456e-08 | 1.5936e-07 | 1.9776e-07 | 1.9776e-07 | 2.4792e-07 | 3.0504e-07 | 3.0504e-07 | 3.5208e-07 | 3.9696e-07 | 3.9696e-07 | 3.9696e-07 | 3.9696e-07 | 3.9696e-07 | 5.0568e-07 | 6.9048e-07 | 7.32e-07 | 7.32e-07 | 7.32e-07 | 7.6368e-07 | 7.6368e-07 | 7.6368e-07 | 8.2992e-07 | 0
CDP19 | SA | CSA | Medium storage | 0 | 0 | 0 | 9.352e-08 | 1.2684e-07 | 4.2032e-07 | 4.2032e-07 | 4.7204e-07 | 5.286e-07 | 5.286e-07 | 7.1336e-07 | 9.8732e-07 | 9.8732e-07 | 9.9908e-07 | 1.0617e-06 | 1.0661e-06 | 1.1143e-06 | 1.1503e-06 | 1.2096e-06 | 1.3243e-06 | 2.7063 | 2.7063 | 2.7063 | 2.7063 | 2.7063 | 2.7063 | 2.7063 | 2.7063 | 0
CDP19 | SA | CSA | Shallow storage | 0.88082 | 1.5374 | 1.5374 | 1.5374 | 1.5494 | 1.5374 | 1.5296 | 1.5296 | 1.5296 | 1.5296 | 1.5296 | 1.5296 | 1.5296 | 1.5296 | 1.5296 | 1.5296 | 1.5296 | 1.5043 | 1.5163 | 1.2536 | 0.8656 | 0.5516 | 0.5516 | 0.5516 | 0.4686 | 0.18 | 0.18 | 0.18 | 0
CDP19 | SA | CSA | Coordinated CER storage | 0.18593 | 0.26835 | 0.36063 | 0.47489 | 0.60358 | 0.82064 | 1.0677 | 1.3401 | 1.6488 | 1.9946 | 2.3887 | 2.8107 | 3.2311 | 3.6994 | 4.219 | 4.7298 | 5.2571 | 5.7999 | 6.3728 | 6.9681 | 7.6029 | 8.2648 | 8.9296 | 9.6196 | 10.3354 | 11.0032 | 11.1347 | 11.263 | 0
CDP19 | SA | CSA | Passive CER storage | 0.36184 | 0.45372 | 0.53737 | 0.62389 | 0.70221 | 0.8163 | 0.91171 | 0.99074 | 1.062 | 1.1274 | 1.2024 | 1.2709 | 1.3131 | 1.3591 | 1.4031 | 1.4434 | 1.4612 | 1.4662 | 1.464 | 1.456 | 1.4568 | 1.4566 | 1.4361 | 1.4203 | 1.3993 | 1.3792 | 1.4127 | 1.4391 | 0
0 | 0 | 0 | 0 | 0 | 0 | 0 | 0 | 0 | 0 | 0 | 0 | 0 | 0 | 0 | 0 | 0 | 0 | 0 | 0 | 0 | 0 | 0 | 0 | 0 | 0 | 0 | 0 | 0 | 0 | 0 | 0 | 0
CDP19 | SA | SESA | Deep storage | 0 | 0 | 0 | 0 | 0 | 0 | 0 | 0 | 0 | 0 | 0 | 0 | 0 | 0 | 0 | 0 | 0 | 0 | 0 | 0 | 0 | 0 | 0 | 0 | 0 | 0 | 0 | 0 | 0
CDP19 | SA | SESA | Medium storage | 0 | 0 | 0 | 4.712e-08 | 6.584e-08 | 1.932e-07 | 1.932e-07 | 2.0936e-07 | 2.4092e-07 | 2.4092e-07 | 2.972e-07 | 3.0396e-07 | 3.0396e-07 | 3.1844e-07 | 3.4396e-07 | 3.532e-07 | 3.532e-07 | 3.6556e-07 | 3.772e-07 | 3.976e-07 | 6.4636e-07 | 6.7584e-07 | 6.8212e-07 | 6.35e-07 | 6.8884e-07 | 5.6152e-07 | 5.6152e-07 | 5.9084e-07 | 0
CDP19 | SA | SESA | Shallow storage | 0.05 | 0.05 | 0.05 | 0.05 | 0.05 | 0.05 | 0.05 | 0.05 | 0.05 | 0.05 | 0 | 0 | 0 | 0 | 0 | 0 | 0 | 0 | 0 | 0 | 0 | 0 | 0 | 0 | 0 | 0 | 0 | 0 | 0
CDP19 | SA | SESA | Coordinated CER storage | 0.0067722 | 0.0098741 | 0.013554 | 0.018058 | 0.022901 | 0.031049 | 0.040897 | 0.052064 | 0.065325 | 0.080134 | 0.096974 | 0.11541 | 0.13419 | 0.15558 | 0.17889 | 0.20212 | 0.22648 | 0.25208 | 0.27912 | 0.30716 | 0.33711 | 0.36858 | 0.40047 | 0.43368 | 0.46827 | 0.50041 | 0.50586 | 0.5112 | 0
CDP19 | SA | SESA | Passive CER storage | 0.013179 | 0.016695 | 0.020197 | 0.023724 | 0.026643 | 0.030884 | 0.034438 | 0.037425 | 0.040318 | 0.042777 | 0.045474 | 0.048034 | 0.049615 | 0.051565 | 0.0532 | 0.054638 | 0.055282 | 0.05557 | 0.055535 | 0.055183 | 0.055154 | 0.055155 | 0.054363 | 0.053746 | 0.052936 | 0.052137 | 0.053393 | 0.054382 | 0
0 | 0 | 0 | 0 | 0 | 0 | 0 | 0 | 0 | 0 | 0 | 0 | 0 | 0 | 0 | 0 | 0 | 0 | 0 | 0 | 0 | 0 | 0 | 0 | 0 | 0 | 0 | 0 | 0 | 0 | 0 | 0 | 0
CDP19 | TAS | TAS | Deep storage | 0 | 0 | 0 | 0 | 0 | 0 | 1.5976e-06 | 2.8878e-06 | 5.9675e-05 | 5.9675e-05 | 6.9834 | 6.9834 | 6.9834 | 6.9834 | 6.9834 | 6.9834 | 6.9834 | 6.9834 | 6.9834 | 6.9834 | 17.808 | 17.808 | 17.808 | 17.808 | 21.7574 | 21.7574 | 21.7574 | 21.7574 | 0
CDP19 | TAS | TAS | Medium storage | 0 | 0 | 0 | 2.852e-08 | 3.708e-08 | 6.676e-08 | 6.676e-08 | 8.064e-08 | 1.0332e-07 | 1.0332e-07 | 1.212e-07 | 1.3828e-07 | 1.428e-07 | 1.428e-07 | 1.662e-07 | 1.662e-07 | 1.7728e-07 | 1.8196e-07 | 2.0876e-07 | 2.386e-07 | 3.0428e-07 | 3.1624e-07 | 3.3216e-07 | 3.1128e-07 | 3.1324e-07 | 2.902e-07 | 2.902e-07 | 3.7116e-07 | 0
CDP19 | TAS | TAS | Shallow storage | 0 | 0 | 0 | 0 | 0 | 0 | 0 | 0 | 0 | 0 | 0 | 0 | 0 | 0 | 0 | 0 | 0 | 0 | 0 | 0 | 0 | 0 | 0 | 0 | 0 | 0 | 0 | 0 | 0
CDP19 | TAS | TAS | Coordinated CER storage | 0.0059645 | 0.012535 | 0.022332 | 0.03604 | 0.053924 | 0.082784 | 0.11718 | 0.16068 | 0.22096 | 0.29602 | 0.38605 | 0.49133 | 0.60575 | 0.73625 | 0.8842 | 1.039 | 1.2001 | 1.3728 | 1.5583 | 1.7559 | 1.9677 | 2.1921 | 2.423 | 2.6659 | 2.9202 | 3.1581 | 3.1914 | 3.2239 | 0
CDP19 | TAS | TAS | Passive CER storage | 0.05524 | 0.076964 | 0.097681 | 0.11846 | 0.1375 | 0.16622 | 0.19327 | 0.21696 | 0.23799 | 0.25676 | 0.27459 | 0.29174 | 0.30048 | 0.30856 | 0.31513 | 0.31683 | 0.32061 | 0.32183 | 0.32058 | 0.31722 | 0.31385 | 0.31025 | 0.30129 | 0.29233 | 0.28124 | 0.26828 | 0.27681 | 0.28436 | 0
0 | 0 | 0 | 0 | 0 | 0 | 0 | 0 | 0 | 0 | 0 | 0 | 0 | 0 | 0 | 0 | 0 | 0 | 0 | 0 | 0 | 0 | 0 | 0 | 0 | 0 | 0 | 0 | 0 | 0 | 0 | 0 | 0
CDP20 | NSW | NNSW | Snowy 2.0 | 0 | 0 | 0 | 0 | 0 | 0 | 0 | 0 | 0 | 0 | 0 | 0 | 0 | 0 | 0 | 0 | 0 | 0 | 0 | 0 | 0 | 0 | 0 | 0 | 0 | 0 | 0 | 0 | 0
CDP20 | NSW | NNSW | Deep storage | 0 | 0 | 0 | 0 | 0 | 0 | 24 | 24 | 24 | 24 | 24 | 24 | 24 | 24.6371 | 24.6371 | 24.6371 | 24.6371 | 24.6371 | 24.6371 | 24.6371 | 36 | 36 | 36 | 36 | 36 | 36 | 36 | 36 | 0
CDP20 | NSW | NNSW | Medium storage | 0 | 0 | 2.2 | 2.2 | 2.2 | 9.5785 | 9.5785 | 9.5785 | 9.5785 | 9.5785 | 9.5785 | 9.5785 | 9.5785 | 9.5785 | 9.5785 | 9.5785 | 9.5785 | 9.5785 | 9.5785 | 9.5785 | 9.5785 | 9.5785 | 7.3785 | 7.3785 | 7.3785 | 3.3576 | 3.3576 | 3.3576 | 0
CDP20 | NSW | NNSW | Shallow storage | 0 | 0.039 | 0.439 | 0.639 | 0.639 | 0.639 | 0.639 | 0.639 | 0.639 | 0.6 | 0.6 | 0.6 | 0.6 | 0.6 | 0.6 | 0.6 | 0.6 | 0.6 | 0.6 | 0.6 | 0.6 | 0.6 | 0 | 0 | 0 | 0 | 0 | 0 | 0
CDP20 | NSW | NNSW | Coordinated CER storage | 0.049321 | 0.093647 | 0.14903 | 0.21834 | 0.29862 | 0.42712 | 0.56608 | 0.72078 | 0.89887 | 1.1012 | 1.3359 | 1.5933 | 1.847 | 2.1239 | 2.4262 | 2.7179 | 3.0237 | 3.3411 | 3.678 | 4.0307 | 4.4072 | 4.7993 | 5.1895 | 5.5951 | 6.014 | 6.4038 | 6.4951 | 6.5855 | 0
CDP20 | NSW | NNSW | Passive CER storage | 0.11933 | 0.16696 | 0.20927 | 0.2469 | 0.2746 | 0.31277 | 0.35777 | 0.39641 | 0.43281 | 0.46733 | 0.50884 | 0.55079 | 0.57819 | 0.60448 | 0.62741 | 0.64356 | 0.65129 | 0.65387 | 0.65385 | 0.65116 | 0.65396 | 0.65821 | 0.65185 | 0.64615 | 0.63607 | 0.62343 | 0.64056 | 0.65514 | 0
0 | 0 | 0 | 0 | 0 | 0 | 0 | 0 | 0 | 0 | 0 | 0 | 0 | 0 | 0 | 0 | 0 | 0 | 0 | 0 | 0 | 0 | 0 | 0 | 0 | 0 | 0 | 0 | 0 | 0 | 0 | 0 | 0
CDP20 | NSW | CNSW | Snowy 2.0 | 0 | 0 | 0 | 0 | 0 | 0 | 0 | 0 | 0 | 0 | 0 | 0 | 0 | 0 | 0 | 0 | 0 | 0 | 0 | 0 | 0 | 0 | 0 | 0 | 0 | 0 | 0 | 0 | 0
CDP20 | NSW | CNSW | Deep storage | 6.271 | 6.271 | 6.271 | 6.271 | 6.271 | 6.271 | 6.271 | 6.271 | 6.271 | 6.271 | 6.271 | 6.271 | 6.271 | 6.271 | 6.271 | 6.271 | 6.271 | 6.271 | 6.271 | 6.271 | 6.271 | 6.271 | 6.271 | 6.271 | 6.271 | 6.271 | 6.271 | 6.271 | 0
CDP20 | NSW | CNSW | Medium storage | 0 | 2.392 | 2.392 | 3.8658 | 3.8658 | 4.5117 | 4.3516 | 4.5117 | 4.3516 | 4.3516 | 4.5117 | 4.3516 | 4.3516 | 4.5117 | 4.3516 | 4.3516 | 4.3516 | 4.3516 | 4.3516 | 4.5117 | 4.3516 | 2.1197 | 1.9596 | 1.9596 | 2.1197 | 1.6949 | 1.6949 | 1.855 | 0
CDP20 | NSW | CNSW | Shallow storage | 0 | 0.028 | 0.71556 | 1.193 | 2.6627 | 2.6627 | 2.6627 | 2.6627 | 2.6627 | 2.6627 | 2.6627 | 2.6627 | 2.6627 | 2.6627 | 2.6627 | 2.6627 | 2.6627 | 2.6627 | 2.6627 | 2.6627 | 2.6627 | 2.6347 | 1.9472 | 1.4698 | 0.13967 | 0.13967 | 0.13967 | 0.13967 | 0
CDP20 | NSW | CNSW | Coordinated CER storage | 0.021223 | 0.04043 | 0.064687 | 0.095778 | 0.13264 | 0.19163 | 0.26372 | 0.34811 | 0.44814 | 0.5645 | 0.69889 | 0.84803 | 0.99978 | 1.1666 | 1.3499 | 1.5318 | 1.7234 | 1.925 | 2.1395 | 2.3657 | 2.6072 | 2.8607 | 3.1166 | 3.3848 | 3.6616 | 3.9194 | 3.9769 | 4.0333 | 0
CDP20 | NSW | CNSW | Passive CER storage | 0.05135 | 0.072081 | 0.090836 | 0.10831 | 0.12197 | 0.14032 | 0.162 | 0.18161 | 0.20068 | 0.21944 | 0.24084 | 0.26259 | 0.27773 | 0.2924 | 0.30565 | 0.31566 | 0.32119 | 0.32444 | 0.32629 | 0.32685 | 0.33008 | 0.33422 | 0.33294 | 0.33222 | 0.32878 | 0.32384 | 0.33397 | 0.34266 | 0
0 | 0 | 0 | 0 | 0 | 0 | 0 | 0 | 0 | 0 | 0 | 0 | 0 | 0 | 0 | 0 | 0 | 0 | 0 | 0 | 0 | 0 | 0 | 0 | 0 | 0 | 0 | 0 | 0 | 0 | 0 | 0 | 0
CDP20 | NSW | SNSW | Snowy 2.0 | 0 | 0 | 0 | 0 | 349.8 | 349.8 | 349.8 | 349.8 | 349.8 | 349.8 | 349.8 | 349.8 | 349.8 | 349.8 | 349.8 | 349.8 | 349.8 | 349.8 | 349.8 | 349.8 | 349.8 | 349.8 | 349.8 | 349.8 | 349.8 | 349.8 | 349.8 | 349.8 | 0
CDP20 | NSW | SNSW | Deep storage | 0 | 0 | 0 | 0 | 0 | 0 | 0 | 0 | 0 | 0 | 0 | 0 | 0 | 0 | 0 | 0 | 0 | 0 | 0 | 0 | 0 | 0 | 0 | 0 | 0 | 0 | 0 | 0 | 0
CDP20 | NSW | SNSW | Medium storage | 0 | 0.4 | 0.4 | 2 | 2 | 2 | 2 | 2 | 2 | 2 | 2 | 2 | 2 | 2 | 2 | 2 | 2 | 2 | 2 | 2 | 2 | 1.6 | 1.6 | 1.6 | 1.6 | 1.6 | 1.6 | 1.6 | 0
CDP20 | NSW | SNSW | Shallow storage | 0.56998 | 0.5878 | 0.5878 | 0.5878 | 0.5878 | 0.58978 | 0.5878 | 0.58978 | 0.5878 | 0.5878 | 0.58978 | 0.5878 | 0.5878 | 0.58978 | 0.5878 | 0.5878 | 0.5878 | 0.5878 | 0.5678 | 0.51978 | 0.5178 | 0.49998 | 0.498 | 0.498 | 0.3 | 0.3 | 0.3 | 0 | 0
CDP20 | NSW | SNSW | Coordinated CER storage | 0.043271 | 0.084283 | 0.13632 | 0.20206 | 0.27871 | 0.4012 | 0.53236 | 0.6796 | 0.8535 | 1.0525 | 1.2835 | 1.5394 | 1.7957 | 2.0775 | 2.386 | 2.6862 | 3.0025 | 3.3341 | 3.6872 | 4.0573 | 4.4506 | 4.8618 | 5.2764 | 5.7059 | 6.1508 | 6.57 | 6.6767 | 6.7829 | 0
CDP20 | NSW | SNSW | Passive CER storage | 0.1047 | 0.15026 | 0.19142 | 0.2285 | 0.25629 | 0.29379 | 0.33702 | 0.37506 | 0.41143 | 0.44584 | 0.48626 | 0.52764 | 0.55599 | 0.58358 | 0.60785 | 0.6255 | 0.63506 | 0.64019 | 0.64277 | 0.64243 | 0.64687 | 0.65278 | 0.64903 | 0.64528 | 0.63716 | 0.62665 | 0.64588 | 0.66263 | 0
0 | 0 | 0 | 0 | 0 | 0 | 0 | 0 | 0 | 0 | 0 | 0 | 0 | 0 | 0 | 0 | 0 | 0 | 0 | 0 | 0 | 0 | 0 | 0 | 0 | 0 | 0 | 0 | 0 | 0 | 0 | 0 | 0
CDP20 | NSW | SNW | Snowy 2.0 | 0 | 0 | 0 | 0 | 0 | 0 | 0 | 0 | 0 | 0 | 0 | 0 | 0 | 0 | 0 | 0 | 0 | 0 | 0 | 0 | 0 | 0 | 0 | 0 | 0 | 0 | 0 | 0 | 0
CDP20 | NSW | SNW | Deep storage | 0 | 0 | 0 | 0 | 0 | 0 | 0 | 0 | 0 | 0 | 0 | 0 | 0 | 0 | 0 | 0 | 0 | 0 | 0 | 0 | 0 | 0 | 0 | 0 | 0 | 0 | 0 | 0 | 0
CDP20 | NSW | SNW | Medium storage | 0 | 2.8928 | 2.8928 | 2.8928 | 2.8928 | 6.4364 | 6.4364 | 6.4364 | 6.4364 | 6.4364 | 6.4364 | 6.4364 | 6.4364 | 6.4364 | 6.4364 | 6.4364 | 6.4364 | 6.4364 | 6.4364 | 6.4364 | 6.4364 | 3.5437 | 3.5437 | 3.5437 | 3.5437 | 1.6126 | 1.6126 | 1.6126 | 0
CDP20 | NSW | SNW | Shallow storage | 0.075 | 1.3404 | 1.3404 | 1.3404 | 1.3404 | 1.4251 | 2.6802 | 2.8254 | 2.6802 | 2.6802 | 2.8254 | 2.6802 | 2.6052 | 2.7504 | 2.6052 | 2.6052 | 2.6052 | 2.6052 | 2.6052 | 2.7504 | 2.6052 | 1.7004 | 1.5552 | 1.5552 | 1.7004 | 1.5552 | 1.5552 | 1.7004 | 0
CDP20 | NSW | SNW | Coordinated CER storage | 0.20658 | 0.40324 | 0.64801 | 0.95468 | 1.3061 | 1.8671 | 2.5385 | 3.3137 | 4.22 | 5.2552 | 6.4458 | 7.767 | 9.1128 | 10.5931 | 12.2101 | 13.8119 | 15.5007 | 17.2746 | 19.1601 | 21.1396 | 23.2456 | 25.4587 | 27.7108 | 30.0665 | 32.5062 | 34.7686 | 35.2098 | 35.6428 | 0
CDP20 | NSW | SNW | Passive CER storage | 0.49983 | 0.71891 | 0.90995 | 1.0796 | 1.201 | 1.3672 | 1.5579 | 1.7237 | 1.882 | 2.0299 | 2.2014 | 2.3777 | 2.4972 | 2.6139 | 2.7151 | 2.7876 | 2.8223 | 2.8366 | 2.8389 | 2.8283 | 2.8409 | 2.8617 | 2.8411 | 2.8247 | 2.7877 | 2.7387 | 2.8183 | 2.8861 | 0
0 | 0 | 0 | 0 | 0 | 0 | 0 | 0 | 0 | 0 | 0 | 0 | 0 | 0 | 0 | 0 | 0 | 0 | 0 | 0 | 0 | 0 | 0 | 0 | 0 | 0 | 0 | 0 | 0 | 0 | 0 | 0 | 0
CDP20 | QLD | NQ | Borumba | 0 | 0 | 0 | 0 | 0 | 0 | 0 | 0 | 0 | 0 | 0 | 0 | 0 | 0 | 0 | 0 | 0 | 0 | 0 | 0 | 0 | 0 | 0 | 0 | 0 | 0 | 0 | 0 | 0
CDP20 | QLD | NQ | Deep storage | 0 | 0 | 0 | 0 | 0 | 0 | 0 | 0 | 0 | 0 | 0 | 0 | 0 | 0 | 0 | 0 | 0 | 0 | 0 | 0 | 0 | 0 | 0 | 0 | 0 | 0 | 0 | 0 | 0
CDP20 | QLD | NQ | Medium storage | 2 | 2 | 2 | 2 | 2 | 2 | 2 | 2 | 2 | 2 | 2 | 2 | 2 | 2 | 2 | 2 | 2 | 2 | 2 | 2 | 2 | 2 | 2 | 2 | 2 | 2 | 2 | 2 | 0
CDP20 | QLD | NQ | Shallow storage | 0 | 0 | 0.6 | 0.6 | 0.6 | 0.6 | 0.6 | 0.6 | 0.6 | 0.6 | 0.6 | 0.6 | 0.6 | 0.6 | 0.6 | 0.6 | 0.6 | 0.6 | 0.6 | 0.6 | 0.6 | 0.6 | 0 | 0 | 0 | 0 | 0 | 0 | 0
CDP20 | QLD | NQ | Coordinated CER storage | 0.024148 | 0.050882 | 0.079218 | 0.11629 | 0.16047 | 0.23766 | 0.32145 | 0.41314 | 0.51947 | 0.64047 | 0.7738 | 0.92634 | 1.0738 | 1.2366 | 1.4159 | 1.5951 | 1.786 | 1.9862 | 2.1981 | 2.4201 | 2.6547 | 2.9027 | 3.153 | 3.4144 | 3.6879 | 3.9427 | 4.0086 | 4.0741 | 0
CDP20 | QLD | NQ | Passive CER storage | 0.055496 | 0.08742 | 0.11031 | 0.13266 | 0.15071 | 0.17846 | 0.20953 | 0.23594 | 0.26034 | 0.2832 | 0.30587 | 0.33278 | 0.34799 | 0.36356 | 0.37827 | 0.39174 | 0.4006 | 0.40631 | 0.40962 | 0.41091 | 0.41286 | 0.41834 | 0.41583 | 0.41415 | 0.41076 | 0.40686 | 0.42038 | 0.43219 | 0
0 | 0 | 0 | 0 | 0 | 0 | 0 | 0 | 0 | 0 | 0 | 0 | 0 | 0 | 0 | 0 | 0 | 0 | 0 | 0 | 0 | 0 | 0 | 0 | 0 | 0 | 0 | 0 | 0 | 0 | 0 | 0 | 0
CDP20 | QLD | GG | Borumba | 0 | 0 | 0 | 0 | 0 | 0 | 0 | 0 | 0 | 0 | 0 | 0 | 0 | 0 | 0 | 0 | 0 | 0 | 0 | 0 | 0 | 0 | 0 | 0 | 0 | 0 | 0 | 0 | 0
CDP20 | QLD | GG | Deep storage | 0 | 0 | 0 | 0 | 0 | 0 | 0 | 0 | 0 | 0 | 0 | 0 | 0 | 0 | 0 | 0 | 0 | 0 | 0 | 0 | 0 | 0 | 0 | 0 | 0 | 0 | 0 | 0 | 0
CDP20 | QLD | GG | Medium storage | 0 | 0 | 0 | 5.136e-08 | 5.136e-08 | 1.16e-07 | 1.4472e-07 | 2.2128e-07 | 3.0128e-07 | 3.0128e-07 | 8.4e-07 | 8.4e-07 | 8.4e-07 | 9.3264e-07 | 9.6688e-07 | 9.8664e-07 | 9.9688e-07 | 1.0226e-06 | 1.0476e-06 | 1.0699e-06 | 1.1909e-06 | 1.2518e-06 | 1.2518e-06 | 1.2004e-06 | 1.948 | 1.948 | 1.948 | 1.948 | 0
CDP20 | QLD | GG | Shallow storage | 0 | 0.4 | 0.4 | 0.4 | 0.4 | 0.4 | 0.4 | 0.4 | 0.4 | 0.4 | 0.4 | 0.4 | 0.4 | 0.4 | 0.4 | 0.4 | 0.4 | 0.4 | 0.4 | 0.4 | 0.4 | 0 | 0 | 0 | 0 | 0 | 0 | 0 | 0
CDP20 | QLD | GG | Coordinated CER storage | 0.001355 | 0.0028851 | 0.0045647 | 0.0067934 | 0.009543 | 0.014331 | 0.020622 | 0.028041 | 0.036934 | 0.047361 | 0.059154 | 0.072721 | 0.086505 | 0.1018 | 0.11873 | 0.13617 | 0.15486 | 0.17467 | 0.19575 | 0.21799 | 0.24166 | 0.2667 | 0.2924 | 0.31927 | 0.34741 | 0.37351 | 0.37892 | 0.38429 | 0
CDP20 | QLD | GG | Passive CER storage | 0.003114 | 0.0049569 | 0.0063566 | 0.0077496 | 0.0089627 | 0.010761 | 0.012775 | 0.014583 | 0.016251 | 0.017854 | 0.019461 | 0.02134 | 0.02247 | 0.023614 | 0.024718 | 0.025734 | 0.026434 | 0.02692 | 0.027242 | 0.027417 | 0.027648 | 0.028116 | 0.028047 | 0.028008 | 0.027841 | 0.027642 | 0.028592 | 0.029423 | 0
0 | 0 | 0 | 0 | 0 | 0 | 0 | 0 | 0 | 0 | 0 | 0 | 0 | 0 | 0 | 0 | 0 | 0 | 0 | 0 | 0 | 0 | 0 | 0 | 0 | 0 | 0 | 0 | 0 | 0 | 0 | 0 | 0
CDP20 | QLD | CQ | Borumba | 0 | 0 | 0 | 0 | 0 | 0 | 0 | 0 | 0 | 0 | 0 | 0 | 0 | 0 | 0 | 0 | 0 | 0 | 0 | 0 | 0 | 0 | 0 | 0 | 0 | 0 | 0 | 0 | 0
CDP20 | QLD | CQ | Deep storage | 0 | 0 | 0 | 0 | 0 | 0 | 1.943 | 1.943 | 1.943 | 1.943 | 1.943 | 1.943 | 1.943 | 1.943 | 1.943 | 1.943 | 1.943 | 1.943 | 1.943 | 1.943 | 1.943 | 1.943 | 1.943 | 1.943 | 1.943 | 1.943 | 1.943 | 1.943 | 0
CDP20 | QLD | CQ | Medium storage | 0 | 0 | 0 | 6.2e-08 | 7.992e-08 | 2.8336e-07 | 2.8336e-07 | 3.12e-07 | 4.6736e-07 | 4.6736e-07 | 8.3808e-07 | 8.3808e-07 | 8.3808e-07 | 9.3008e-07 | 9.6376e-07 | 9.8288e-07 | 9.9296e-07 | 1.0181e-06 | 1.0442e-06 | 1.065e-06 | 1.1855e-06 | 1.2435e-06 | 1.2435e-06 | 1.1815e-06 | 1.9405 | 1.9405 | 1.9405 | 1.9405 | 0
CDP20 | QLD | CQ | Shallow storage | 0.1 | 0.1 | 0.1 | 0.4 | 0.4 | 0.4 | 0.4 | 0.4 | 0.4 | 0.4 | 0.4 | 0.4 | 0.4 | 0.4 | 0.4 | 0.4 | 0.4 | 0.4 | 0.3 | 0.3 | 0.3 | 0.3 | 0.3 | 0 | 0 | 0 | 0 | 0 | 0
CDP20 | QLD | CQ | Coordinated CER storage | 0.022518 | 0.047521 | 0.074486 | 0.11012 | 0.15317 | 0.22845 | 0.31472 | 0.412 | 0.52597 | 0.65698 | 0.80299 | 0.97039 | 1.1344 | 1.3161 | 1.5168 | 1.7192 | 1.9355 | 2.163 | 2.4037 | 2.6572 | 2.9259 | 3.21 | 3.4981 | 3.7991 | 4.1139 | 4.4073 | 4.4789 | 4.5498 | 0
CDP20 | QLD | CQ | Passive CER storage | 0.051752 | 0.081644 | 0.10373 | 0.12562 | 0.14386 | 0.17155 | 0.20245 | 0.22956 | 0.25462 | 0.27832 | 0.30211 | 0.33012 | 0.34625 | 0.36285 | 0.3787 | 0.39323 | 0.40313 | 0.4098 | 0.41381 | 0.41596 | 0.41882 | 0.42527 | 0.42346 | 0.42243 | 0.4195 | 0.41609 | 0.4302 | 0.44247 | 0
0 | 0 | 0 | 0 | 0 | 0 | 0 | 0 | 0 | 0 | 0 | 0 | 0 | 0 | 0 | 0 | 0 | 0 | 0 | 0 | 0 | 0 | 0 | 0 | 0 | 0 | 0 | 0 | 0 | 0 | 0 | 0 | 0
CDP20 | QLD | SQ | Borumba | 0 | 0 | 0 | 0 | 0 | 0 | 0 | 47.952 | 47.952 | 47.952 | 47.952 | 47.952 | 47.952 | 47.952 | 47.952 | 47.952 | 47.952 | 47.952 | 47.952 | 47.952 | 47.952 | 47.952 | 47.952 | 47.952 | 47.952 | 47.952 | 47.952 | 47.952 | 0
CDP20 | QLD | SQ | Deep storage | 0 | 0 | 0 | 0 | 0 | 0 | 0 | 0 | 0 | 0 | 0 | 0 | 0 | 0 | 0 | 0 | 0 | 0 | 0 | 0 | 0 | 0 | 0 | 0 | 0 | 0 | 0 | 0 | 0
CDP20 | QLD | SQ | Medium storage | 5.7 | 5.7 | 5.7 | 5.7 | 5.7 | 5.7165 | 5.7165 | 5.7165 | 5.7165 | 5.7165 | 5.7165 | 5.7165 | 5.7165 | 5.7165 | 5.7165 | 5.7165 | 5.7165 | 5.7165 | 5.7165 | 5.7165 | 5.7165 | 5.7165 | 5.7165 | 5.7165 | 5.7165 | 5.7049 | 5.7049 | 5.7049 | 0
CDP20 | QLD | SQ | Shallow storage | 1.2581 | 1.8421 | 1.8421 | 1.8421 | 1.8421 | 1.8421 | 1.8421 | 1.8421 | 1.8421 | 1.8421 | 1.8421 | 1.8421 | 1.8421 | 1.8421 | 1.6421 | 1.6421 | 1.6421 | 1.6421 | 1.6421 | 1.6421 | 1.3421 | 0.84212 | 0.84212 | 0.84212 | 0.45992 | 0.45992 | 0.45992 | 0.30992 | 0
CDP20 | QLD | SQ | Coordinated CER storage | 0.12278 | 0.26537 | 0.42057 | 0.62745 | 0.88006 | 1.3234 | 1.8455 | 2.4344 | 3.1302 | 3.9317 | 4.8276 | 5.8595 | 6.8841 | 8.02 | 9.2755 | 10.55 | 11.9101 | 13.3439 | 14.8621 | 16.4608 | 18.1547 | 19.9485 | 21.7808 | 23.6997 | 25.7059 | 27.5701 | 27.9933 | 28.4102 | 0
CDP20 | QLD | SQ | Passive CER storage | 0.28217 | 0.45592 | 0.58567 | 0.71576 | 0.82654 | 0.99374 | 1.1753 | 1.3322 | 1.4774 | 1.6136 | 1.7498 | 1.9121 | 2.0072 | 2.1048 | 2.198 | 2.2834 | 2.3403 | 2.3784 | 2.4005 | 2.4111 | 2.4269 | 2.4627 | 2.4526 | 2.4475 | 2.4309 | 2.4113 | 2.4932 | 2.5639 | 0
0 | 0 | 0 | 0 | 0 | 0 | 0 | 0 | 0 | 0 | 0 | 0 | 0 | 0 | 0 | 0 | 0 | 0 | 0 | 0 | 0 | 0 | 0 | 0 | 0 | 0 | 0 | 0 | 0 | 0 | 0 | 0 | 0
CDP20 | VIC | VIC | Deep storage | 0 | 0 | 0 | 0 | 0 | 0 | 3.8376e-07 | 4.4664e-07 | 5.3328e-07 | 5.3328e-07 | 2.4838 | 2.4838 | 2.4838 | 2.4838 | 2.4838 | 2.4838 | 2.4838 | 2.4838 | 2.4838 | 2.4838 | 2.4838 | 2.4838 | 2.4838 | 2.4838 | 2.4838 | 2.4838 | 2.4838 | 2.4838 | 0
CDP20 | VIC | VIC | Medium storage | 0 | 0 | 1.4 | 1.4 | 1.4 | 1.4 | 1.4 | 1.4 | 1.4 | 1.4 | 1.4 | 1.4 | 1.4 | 1.4 | 1.4 | 1.4 | 1.4 | 1.4 | 1.4 | 1.4 | 1.4 | 1.4 | 9.324e-07 | 8.4788e-07 | 8.184e-07 | 6.8148e-07 | 6.8616e-07 | 6.9332e-07 | 0
CDP20 | VIC | VIC | Shallow storage | 0.71096 | 4.051 | 4.1158 | 6.0139 | 5.9996 | 5.99 | 6.0039 | 6.0039 | 6.3789 | 6.2951 | 6.2951 | 6.2951 | 6.3083 | 6.2951 | 6.2851 | 6.2851 | 6.2851 | 5.8351 | 5.8351 | 5.7226 | 5.3358 | 4.883 | 4.106 | 2.5956 | 2.5956 | 2.5616 | 0.95962 | 0.95962 | 0
CDP20 | VIC | VIC | Coordinated CER storage | 0.24072 | 0.45127 | 0.70429 | 1.0138 | 1.3412 | 1.8625 | 2.5427 | 3.349 | 4.3073 | 5.4271 | 6.7402 | 8.2338 | 9.7877 | 11.5075 | 13.3687 | 15.2689 | 17.2959 | 19.4414 | 21.7241 | 24.14 | 26.7298 | 29.4724 | 32.2693 | 35.1956 | 38.2429 | 41.099 | 41.818 | 42.5286 | 0
CDP20 | VIC | VIC | Passive CER storage | 0.65254 | 0.9105 | 1.1341 | 1.3371 | 1.4787 | 1.6763 | 1.9075 | 2.1168 | 2.3157 | 2.5139 | 2.7485 | 3.0014 | 3.1897 | 3.3744 | 3.5234 | 3.6521 | 3.7422 | 3.813 | 3.8635 | 3.9058 | 3.9797 | 4.0731 | 4.1059 | 4.1434 | 4.1417 | 4.127 | 4.2683 | 4.3941 | 0
0 | 0 | 0 | 0 | 0 | 0 | 0 | 0 | 0 | 0 | 0 | 0 | 0 | 0 | 0 | 0 | 0 | 0 | 0 | 0 | 0 | 0 | 0 | 0 | 0 | 0 | 0 | 0 | 0 | 0 | 0 | 0 | 0
CDP20 | SA | CSA | Deep storage | 0 | 0 | 0 | 0 | 0 | 0 | 1.2792e-07 | 1.7496e-07 | 2.1624e-07 | 2.1624e-07 | 2.7144e-07 | 3.3336e-07 | 3.3336e-07 | 3.8592e-07 | 4.3008e-07 | 4.3008e-07 | 4.3008e-07 | 4.3008e-07 | 4.3008e-07 | 4.596e-07 | 5.7264e-07 | 5.7264e-07 | 5.7264e-07 | 5.7264e-07 | 6.6e-07 | 6.6e-07 | 6.6e-07 | 6.6e-07 | 0
CDP20 | SA | CSA | Medium storage | 0 | 0 | 0 | 1.868e-07 | 2.482e-07 | 8.284e-07 | 8.284e-07 | 8.7604e-07 | 9.2356e-07 | 9.2356e-07 | 1.0107e-06 | 1.2936e-06 | 1.2936e-06 | 1.3102e-06 | 1.369e-06 | 1.375e-06 | 1.4086e-06 | 1.4272e-06 | 1.4748e-06 | 1.5902e-06 | 2.7366 | 2.7366 | 2.7366 | 2.7366 | 2.7366 | 2.7366 | 2.7366 | 2.7366 | 0
CDP20 | SA | CSA | Shallow storage | 0.88082 | 1.5374 | 1.5374 | 1.5374 | 1.5494 | 1.5374 | 1.5296 | 1.5296 | 1.5296 | 1.5296 | 1.5296 | 1.5296 | 1.5296 | 1.5296 | 1.5296 | 1.5296 | 1.5296 | 1.5043 | 1.5163 | 1.2536 | 0.8656 | 0.5516 | 0.5516 | 0.5516 | 0.4686 | 0.18 | 0.18 | 0.18 | 0
CDP20 | SA | CSA | Coordinated CER storage | 0.18593 | 0.26835 | 0.36063 | 0.47489 | 0.60358 | 0.82064 | 1.0677 | 1.3401 | 1.6488 | 1.9946 | 2.3887 | 2.8107 | 3.2311 | 3.6994 | 4.219 | 4.7298 | 5.2571 | 5.7999 | 6.3728 | 6.9681 | 7.6029 | 8.2648 | 8.9296 | 9.6196 | 10.3354 | 11.0032 | 11.1347 | 11.263 | 0
CDP20 | SA | CSA | Passive CER storage | 0.36184 | 0.45372 | 0.53737 | 0.62389 | 0.70221 | 0.8163 | 0.91171 | 0.99074 | 1.062 | 1.1274 | 1.2024 | 1.2709 | 1.3131 | 1.3591 | 1.4031 | 1.4434 | 1.4612 | 1.4662 | 1.464 | 1.456 | 1.4568 | 1.4566 | 1.4361 | 1.4203 | 1.3993 | 1.3792 | 1.4127 | 1.4391 | 0
0 | 0 | 0 | 0 | 0 | 0 | 0 | 0 | 0 | 0 | 0 | 0 | 0 | 0 | 0 | 0 | 0 | 0 | 0 | 0 | 0 | 0 | 0 | 0 | 0 | 0 | 0 | 0 | 0 | 0 | 0 | 0 | 0
CDP20 | SA | SESA | Deep storage | 0 | 0 | 0 | 0 | 0 | 0 | 0 | 0 | 0 | 0 | 0 | 0 | 0 | 0 | 0 | 0 | 0 | 0 | 0 | 0 | 0 | 0 | 0 | 0 | 0 | 0 | 0 | 0 | 0
CDP20 | SA | SESA | Medium storage | 0 | 0 | 0 | 9.372e-08 | 1.2916e-07 | 3.8168e-07 | 3.8168e-07 | 3.9436e-07 | 4.2196e-07 | 4.2196e-07 | 4.724e-07 | 4.9152e-07 | 4.9152e-07 | 5.7256e-07 | 5.9656e-07 | 6.0132e-07 | 6.0132e-07 | 6.2436e-07 | 6.5312e-07 | 7.6452e-07 | 8.1676e-07 | 8.2196e-07 | 8.2768e-07 | 7.3872e-07 | 7.2268e-07 | 4.7532e-07 | 4.7532e-07 | 5.7212e-07 | 0
CDP20 | SA | SESA | Shallow storage | 0.05 | 0.05 | 0.05 | 0.05 | 0.05 | 0.05 | 0.05 | 0.05 | 0.05 | 0.05 | 0 | 0 | 0 | 0 | 0 | 0 | 0 | 0 | 0 | 0 | 0 | 0 | 0 | 0 | 0 | 0 | 0 | 0 | 0
CDP20 | SA | SESA | Coordinated CER storage | 0.0067722 | 0.0098741 | 0.013554 | 0.018058 | 0.022901 | 0.031049 | 0.040897 | 0.052064 | 0.065325 | 0.080134 | 0.096974 | 0.11541 | 0.13419 | 0.15558 | 0.17889 | 0.20212 | 0.22648 | 0.25208 | 0.27912 | 0.30716 | 0.33711 | 0.36858 | 0.40047 | 0.43368 | 0.46827 | 0.50041 | 0.50586 | 0.5112 | 0
CDP20 | SA | SESA | Passive CER storage | 0.013179 | 0.016695 | 0.020197 | 0.023724 | 0.026643 | 0.030884 | 0.034438 | 0.037425 | 0.040318 | 0.042777 | 0.045474 | 0.048034 | 0.049615 | 0.051565 | 0.0532 | 0.054638 | 0.055282 | 0.05557 | 0.055535 | 0.055183 | 0.055154 | 0.055155 | 0.054363 | 0.053746 | 0.052936 | 0.052137 | 0.053393 | 0.054382 | 0
0 | 0 | 0 | 0 | 0 | 0 | 0 | 0 | 0 | 0 | 0 | 0 | 0 | 0 | 0 | 0 | 0 | 0 | 0 | 0 | 0 | 0 | 0 | 0 | 0 | 0 | 0 | 0 | 0 | 0 | 0 | 0 | 0
CDP20 | TAS | TAS | Deep storage | 0 | 0 | 0 | 0 | 0 | 0 | 3.0117e-06 | 3.8579e-06 | 4.435e-05 | 4.435e-05 | 6.9193 | 6.9193 | 6.9193 | 6.9193 | 6.9193 | 6.9193 | 6.9193 | 6.9193 | 6.9193 | 6.9193 | 17.808 | 17.808 | 17.808 | 17.808 | 21.7469 | 21.7469 | 21.7469 | 21.7469 | 0
CDP20 | TAS | TAS | Medium storage | 0 | 0 | 0 | 5.7e-08 | 7.356e-08 | 1.3296e-07 | 1.3296e-07 | 1.4792e-07 | 1.6584e-07 | 1.6584e-07 | 1.7732e-07 | 1.8196e-07 | 1.9544e-07 | 2.0588e-07 | 2.25e-07 | 2.25e-07 | 2.2956e-07 | 2.2956e-07 | 2.4536e-07 | 2.616e-07 | 5.418e-07 | 5.5116e-07 | 5.5116e-07 | 5.0584e-07 | 4.9572e-07 | 4.3632e-07 | 4.3632e-07 | 4.5892e-07 | 0
CDP20 | TAS | TAS | Shallow storage | 0 | 0 | 0 | 0 | 0 | 0 | 0 | 0 | 0 | 0 | 0 | 0 | 0 | 0 | 0 | 0 | 0 | 0 | 0 | 0 | 0 | 0 | 0 | 0 | 0 | 0 | 0 | 0 | 0
CDP20 | TAS | TAS | Coordinated CER storage | 0.0059645 | 0.012535 | 0.022332 | 0.03604 | 0.053924 | 0.082784 | 0.11718 | 0.16068 | 0.22096 | 0.29602 | 0.38605 | 0.49133 | 0.60575 | 0.73625 | 0.8842 | 1.039 | 1.2001 | 1.3728 | 1.5583 | 1.7559 | 1.9677 | 2.1921 | 2.423 | 2.6659 | 2.9202 | 3.1581 | 3.1914 | 3.2239 | 0
CDP20 | TAS | TAS | Passive CER storage | 0.05524 | 0.076964 | 0.097681 | 0.11846 | 0.1375 | 0.16622 | 0.19327 | 0.21696 | 0.23799 | 0.25676 | 0.27459 | 0.29174 | 0.30048 | 0.30856 | 0.31513 | 0.31683 | 0.32061 | 0.32183 | 0.32058 | 0.31722 | 0.31385 | 0.31025 | 0.30129 | 0.29233 | 0.28124 | 0.26828 | 0.27681 | 0.28436 | 0
0 | 0 | 0 | 0 | 0 | 0 | 0 | 0 | 0 | 0 | 0 | 0 | 0 | 0 | 0 | 0 | 0 | 0 | 0 | 0 | 0 | 0 | 0 | 0 | 0 | 0 | 0 | 0 | 0 | 0 | 0 | 0 | 0
CDP21 | NSW | NNSW | Snowy 2.0 | 0 | 0 | 0 | 0 | 0 | 0 | 0 | 0 | 0 | 0 | 0 | 0 | 0 | 0 | 0 | 0 | 0 | 0 | 0 | 0 | 0 | 0 | 0 | 0 | 0 | 0 | 0 | 0 | 0
CDP21 | NSW | NNSW | Deep storage | 0 | 0 | 0 | 0 | 0 | 0 | 24 | 24 | 24 | 24 | 24 | 24 | 24 | 24 | 24 | 24 | 24 | 24 | 24 | 24 | 36 | 36 | 36 | 36 | 36 | 36 | 36 | 36 | 0
CDP21 | NSW | NNSW | Medium storage | 0 | 0 | 2.2 | 2.2 | 2.2 | 9.5785 | 9.5785 | 9.5785 | 9.5785 | 9.5785 | 9.5785 | 9.5785 | 9.5785 | 9.5785 | 9.5785 | 9.5785 | 9.5785 | 9.5785 | 9.5785 | 9.5785 | 9.5785 | 9.5785 | 7.3785 | 7.3785 | 7.3785 | 3.3576 | 3.3576 | 3.3576 | 0
CDP21 | NSW | NNSW | Shallow storage | 0 | 0.039 | 0.439 | 0.639 | 0.639 | 0.639 | 0.639 | 0.639 | 0.639 | 0.6 | 0.6 | 0.6 | 0.6 | 0.6 | 0.6 | 0.6 | 0.6 | 0.6 | 0.6 | 0.6 | 0.6 | 0.6 | 0 | 0 | 0 | 0 | 0 | 0 | 0
CDP21 | NSW | NNSW | Coordinated CER storage | 0.049321 | 0.093647 | 0.14903 | 0.21834 | 0.29862 | 0.42712 | 0.56608 | 0.72078 | 0.89887 | 1.1012 | 1.3359 | 1.5933 | 1.847 | 2.1239 | 2.4262 | 2.7179 | 3.0237 | 3.3411 | 3.678 | 4.0307 | 4.4072 | 4.7993 | 5.1895 | 5.5951 | 6.014 | 6.4038 | 6.4951 | 6.5855 | 0
CDP21 | NSW | NNSW | Passive CER storage | 0.11933 | 0.16696 | 0.20927 | 0.2469 | 0.2746 | 0.31277 | 0.35777 | 0.39641 | 0.43281 | 0.46733 | 0.50884 | 0.55079 | 0.57819 | 0.60448 | 0.62741 | 0.64356 | 0.65129 | 0.65387 | 0.65385 | 0.65116 | 0.65396 | 0.65821 | 0.65185 | 0.64615 | 0.63607 | 0.62343 | 0.64056 | 0.65514 | 0
0 | 0 | 0 | 0 | 0 | 0 | 0 | 0 | 0 | 0 | 0 | 0 | 0 | 0 | 0 | 0 | 0 | 0 | 0 | 0 | 0 | 0 | 0 | 0 | 0 | 0 | 0 | 0 | 0 | 0 | 0 | 0 | 0
CDP21 | NSW | CNSW | Snowy 2.0 | 0 | 0 | 0 | 0 | 0 | 0 | 0 | 0 | 0 | 0 | 0 | 0 | 0 | 0 | 0 | 0 | 0 | 0 | 0 | 0 | 0 | 0 | 0 | 0 | 0 | 0 | 0 | 0 | 0
CDP21 | NSW | CNSW | Deep storage | 6.271 | 6.271 | 6.271 | 6.271 | 6.271 | 6.271 | 6.271 | 6.271 | 6.271 | 6.271 | 6.271 | 6.271 | 6.271 | 6.271 | 6.271 | 6.271 | 6.271 | 6.271 | 6.271 | 6.271 | 6.271 | 6.271 | 6.271 | 6.271 | 6.271 | 6.271 | 6.271 | 6.271 | 0
CDP21 | NSW | CNSW | Medium storage | 0 | 2.392 | 2.392 | 3.8658 | 3.8658 | 4.5117 | 4.3516 | 4.5117 | 4.3516 | 4.3516 | 4.5117 | 4.3516 | 4.3516 | 4.5117 | 4.3516 | 4.3516 | 4.3516 | 4.3516 | 4.3516 | 4.5117 | 4.3516 | 2.1197 | 1.9596 | 1.9596 | 2.1197 | 1.6949 | 1.6949 | 1.855 | 0
CDP21 | NSW | CNSW | Shallow storage | 0 | 0.028 | 0.71556 | 1.193 | 2.6627 | 2.6627 | 2.6627 | 2.6627 | 2.6627 | 2.6627 | 2.6627 | 2.6627 | 2.6627 | 2.6627 | 2.6627 | 2.6627 | 2.6627 | 2.6627 | 2.6627 | 2.6627 | 2.6627 | 2.6347 | 1.9472 | 1.4698 | 0.13967 | 0.13967 | 0.13967 | 0.13967 | 0
CDP21 | NSW | CNSW | Coordinated CER storage | 0.021223 | 0.04043 | 0.064687 | 0.095778 | 0.13264 | 0.19163 | 0.26372 | 0.34811 | 0.44814 | 0.5645 | 0.69889 | 0.84803 | 0.99978 | 1.1666 | 1.3499 | 1.5318 | 1.7234 | 1.925 | 2.1395 | 2.3657 | 2.6072 | 2.8607 | 3.1166 | 3.3848 | 3.6616 | 3.9194 | 3.9769 | 4.0333 | 0
CDP21 | NSW | CNSW | Passive CER storage | 0.05135 | 0.072081 | 0.090836 | 0.10831 | 0.12197 | 0.14032 | 0.162 | 0.18161 | 0.20068 | 0.21944 | 0.24084 | 0.26259 | 0.27773 | 0.2924 | 0.30565 | 0.31566 | 0.32119 | 0.32444 | 0.32629 | 0.32685 | 0.33008 | 0.33422 | 0.33294 | 0.33222 | 0.32878 | 0.32384 | 0.33397 | 0.34266 | 0
0 | 0 | 0 | 0 | 0 | 0 | 0 | 0 | 0 | 0 | 0 | 0 | 0 | 0 | 0 | 0 | 0 | 0 | 0 | 0 | 0 | 0 | 0 | 0 | 0 | 0 | 0 | 0 | 0 | 0 | 0 | 0 | 0
CDP21 | NSW | SNSW | Snowy 2.0 | 0 | 0 | 0 | 0 | 349.8 | 349.8 | 349.8 | 349.8 | 349.8 | 349.8 | 349.8 | 349.8 | 349.8 | 349.8 | 349.8 | 349.8 | 349.8 | 349.8 | 349.8 | 349.8 | 349.8 | 349.8 | 349.8 | 349.8 | 349.8 | 349.8 | 349.8 | 349.8 | 0
CDP21 | NSW | SNSW | Deep storage | 0 | 0 | 0 | 0 | 0 | 0 | 0 | 0 | 0 | 0 | 0 | 0 | 0 | 0 | 0 | 0 | 0 | 0 | 0 | 0 | 0 | 0 | 0 | 0 | 0 | 0 | 0 | 0 | 0
CDP21 | NSW | SNSW | Medium storage | 0 | 0.4 | 0.4 | 2 | 2 | 2 | 2 | 2 | 2 | 2 | 2 | 2 | 2 | 2 | 2 | 2 | 2 | 2 | 2 | 2 | 2 | 1.6 | 1.6 | 1.6 | 1.6 | 1.6 | 1.6 | 1.6 | 0
CDP21 | NSW | SNSW | Shallow storage | 0.56998 | 0.5878 | 0.5878 | 0.5878 | 0.5878 | 0.58978 | 0.5878 | 0.58978 | 0.5878 | 0.5878 | 0.58978 | 0.5878 | 0.5878 | 0.58978 | 0.5878 | 0.5878 | 0.5878 | 0.5878 | 0.5678 | 0.51978 | 0.5178 | 0.49998 | 0.498 | 0.498 | 0.3 | 0.3 | 0.3 | 0 | 0
CDP21 | NSW | SNSW | Coordinated CER storage | 0.043271 | 0.084283 | 0.13632 | 0.20206 | 0.27871 | 0.4012 | 0.53236 | 0.6796 | 0.8535 | 1.0525 | 1.2835 | 1.5394 | 1.7957 | 2.0775 | 2.386 | 2.6862 | 3.0025 | 3.3341 | 3.6872 | 4.0573 | 4.4506 | 4.8618 | 5.2764 | 5.7059 | 6.1508 | 6.57 | 6.6767 | 6.7829 | 0
CDP21 | NSW | SNSW | Passive CER storage | 0.1047 | 0.15026 | 0.19142 | 0.2285 | 0.25629 | 0.29379 | 0.33702 | 0.37506 | 0.41143 | 0.44584 | 0.48626 | 0.52764 | 0.55599 | 0.58358 | 0.60785 | 0.6255 | 0.63506 | 0.64019 | 0.64277 | 0.64243 | 0.64687 | 0.65278 | 0.64903 | 0.64528 | 0.63716 | 0.62665 | 0.64588 | 0.66263 | 0
0 | 0 | 0 | 0 | 0 | 0 | 0 | 0 | 0 | 0 | 0 | 0 | 0 | 0 | 0 | 0 | 0 | 0 | 0 | 0 | 0 | 0 | 0 | 0 | 0 | 0 | 0 | 0 | 0 | 0 | 0 | 0 | 0
CDP21 | NSW | SNW | Snowy 2.0 | 0 | 0 | 0 | 0 | 0 | 0 | 0 | 0 | 0 | 0 | 0 | 0 | 0 | 0 | 0 | 0 | 0 | 0 | 0 | 0 | 0 | 0 | 0 | 0 | 0 | 0 | 0 | 0 | 0
CDP21 | NSW | SNW | Deep storage | 0 | 0 | 0 | 0 | 0 | 0 | 0 | 0 | 0 | 0 | 0 | 0 | 0 | 0 | 0 | 0 | 0 | 0 | 0 | 0 | 0 | 0 | 0 | 0 | 0 | 0 | 0 | 0 | 0
CDP21 | NSW | SNW | Medium storage | 0 | 2.8928 | 2.8928 | 2.8928 | 2.8928 | 6.4364 | 6.4364 | 6.4364 | 6.4364 | 6.4364 | 6.4364 | 6.4364 | 6.4364 | 6.4364 | 6.4364 | 6.4364 | 6.4364 | 6.4364 | 6.4364 | 6.4364 | 6.4364 | 3.5437 | 3.5437 | 3.5437 | 3.5437 | 1.6125 | 1.6125 | 1.6125 | 0
CDP21 | NSW | SNW | Shallow storage | 0.075 | 1.3404 | 1.3404 | 1.3404 | 1.3404 | 1.4251 | 2.6802 | 2.8254 | 2.6802 | 2.6802 | 2.8254 | 2.6802 | 2.6052 | 2.7504 | 2.6052 | 2.6052 | 2.6052 | 2.6052 | 2.6052 | 2.7504 | 2.6052 | 1.7004 | 1.5552 | 1.5552 | 1.7004 | 1.5552 | 1.5552 | 1.7004 | 0
CDP21 | NSW | SNW | Coordinated CER storage | 0.20658 | 0.40324 | 0.64801 | 0.95468 | 1.3061 | 1.8671 | 2.5385 | 3.3137 | 4.22 | 5.2552 | 6.4458 | 7.767 | 9.1128 | 10.5931 | 12.2101 | 13.8119 | 15.5007 | 17.2746 | 19.1601 | 21.1396 | 23.2456 | 25.4587 | 27.7108 | 30.0665 | 32.5062 | 34.7686 | 35.2098 | 35.6428 | 0
CDP21 | NSW | SNW | Passive CER storage | 0.49983 | 0.71891 | 0.90995 | 1.0796 | 1.201 | 1.3672 | 1.5579 | 1.7237 | 1.882 | 2.0299 | 2.2014 | 2.3777 | 2.4972 | 2.6139 | 2.7151 | 2.7876 | 2.8223 | 2.8366 | 2.8389 | 2.8283 | 2.8409 | 2.8617 | 2.8411 | 2.8247 | 2.7877 | 2.7387 | 2.8183 | 2.8861 | 0
0 | 0 | 0 | 0 | 0 | 0 | 0 | 0 | 0 | 0 | 0 | 0 | 0 | 0 | 0 | 0 | 0 | 0 | 0 | 0 | 0 | 0 | 0 | 0 | 0 | 0 | 0 | 0 | 0 | 0 | 0 | 0 | 0
CDP21 | QLD | NQ | Borumba | 0 | 0 | 0 | 0 | 0 | 0 | 0 | 0 | 0 | 0 | 0 | 0 | 0 | 0 | 0 | 0 | 0 | 0 | 0 | 0 | 0 | 0 | 0 | 0 | 0 | 0 | 0 | 0 | 0
CDP21 | QLD | NQ | Deep storage | 0 | 0 | 0 | 0 | 0 | 0 | 0 | 0 | 0 | 0 | 0 | 0 | 0 | 0 | 0 | 0 | 0 | 0 | 0 | 0 | 0 | 0 | 0 | 0 | 0 | 0 | 0 | 0 | 0
CDP21 | QLD | NQ | Medium storage | 2 | 2 | 2 | 2 | 2 | 2 | 2 | 2 | 2 | 2 | 2 | 2 | 2 | 2 | 2 | 2 | 2 | 2 | 2 | 2 | 2 | 2 | 2 | 2 | 2 | 2 | 2 | 2 | 0
CDP21 | QLD | NQ | Shallow storage | 0 | 0 | 0.6 | 0.6 | 0.6 | 0.6 | 0.6 | 0.6 | 0.6 | 0.6 | 0.6 | 0.6 | 0.6 | 0.6 | 0.6 | 0.6 | 0.6 | 0.6 | 0.6 | 0.6 | 0.6 | 0.6 | 0 | 0 | 0 | 0 | 0 | 0 | 0
CDP21 | QLD | NQ | Coordinated CER storage | 0.024148 | 0.050882 | 0.079218 | 0.11629 | 0.16047 | 0.23766 | 0.32145 | 0.41314 | 0.51947 | 0.64047 | 0.7738 | 0.92634 | 1.0738 | 1.2366 | 1.4159 | 1.5951 | 1.786 | 1.9862 | 2.1981 | 2.4201 | 2.6547 | 2.9027 | 3.153 | 3.4144 | 3.6879 | 3.9427 | 4.0086 | 4.0741 | 0
CDP21 | QLD | NQ | Passive CER storage | 0.055496 | 0.08742 | 0.11031 | 0.13266 | 0.15071 | 0.17846 | 0.20953 | 0.23594 | 0.26034 | 0.2832 | 0.30587 | 0.33278 | 0.34799 | 0.36356 | 0.37827 | 0.39174 | 0.4006 | 0.40631 | 0.40962 | 0.41091 | 0.41286 | 0.41834 | 0.41583 | 0.41415 | 0.41076 | 0.40686 | 0.42038 | 0.43219 | 0
0 | 0 | 0 | 0 | 0 | 0 | 0 | 0 | 0 | 0 | 0 | 0 | 0 | 0 | 0 | 0 | 0 | 0 | 0 | 0 | 0 | 0 | 0 | 0 | 0 | 0 | 0 | 0 | 0 | 0 | 0 | 0 | 0
CDP21 | QLD | GG | Borumba | 0 | 0 | 0 | 0 | 0 | 0 | 0 | 0 | 0 | 0 | 0 | 0 | 0 | 0 | 0 | 0 | 0 | 0 | 0 | 0 | 0 | 0 | 0 | 0 | 0 | 0 | 0 | 0 | 0
CDP21 | QLD | GG | Deep storage | 0 | 0 | 0 | 0 | 0 | 0 | 0 | 0 | 0 | 0 | 0 | 0 | 0 | 0 | 0 | 0 | 0 | 0 | 0 | 0 | 0 | 0 | 0 | 0 | 0 | 0 | 0 | 0 | 0
CDP21 | QLD | GG | Medium storage | 0 | 0 | 0 | 5.136e-08 | 5.136e-08 | 1.16e-07 | 1.4472e-07 | 1.7728e-07 | 2.0104e-07 | 2.5544e-07 | 8.6888e-07 | 8.6888e-07 | 8.6888e-07 | 9.336e-07 | 9.336e-07 | 9.512e-07 | 9.512e-07 | 9.6936e-07 | 9.9432e-07 | 1.0185e-06 | 1.0842e-06 | 1.1954e-06 | 1.1954e-06 | 1.144e-06 | 1.8849 | 1.8849 | 1.8849 | 1.8849 | 0
CDP21 | QLD | GG | Shallow storage | 0 | 0.4 | 0.4 | 0.4 | 0.4 | 0.4 | 0.4 | 0.4 | 0.4 | 0.4 | 0.4 | 0.4 | 0.4 | 0.4 | 0.4 | 0.4 | 0.4 | 0.4 | 0.4 | 0.4 | 0.4 | 0 | 0 | 0 | 0 | 0 | 0 | 0 | 0
CDP21 | QLD | GG | Coordinated CER storage | 0.001355 | 0.0028851 | 0.0045647 | 0.0067934 | 0.009543 | 0.014331 | 0.020622 | 0.028041 | 0.036934 | 0.047361 | 0.059154 | 0.072721 | 0.086505 | 0.1018 | 0.11873 | 0.13617 | 0.15486 | 0.17467 | 0.19575 | 0.21799 | 0.24166 | 0.2667 | 0.2924 | 0.31927 | 0.34741 | 0.37351 | 0.37892 | 0.38429 | 0
CDP21 | QLD | GG | Passive CER storage | 0.003114 | 0.0049569 | 0.0063566 | 0.0077496 | 0.0089627 | 0.010761 | 0.012775 | 0.014583 | 0.016251 | 0.017854 | 0.019461 | 0.02134 | 0.02247 | 0.023614 | 0.024718 | 0.025734 | 0.026434 | 0.02692 | 0.027242 | 0.027417 | 0.027648 | 0.028116 | 0.028047 | 0.028008 | 0.027841 | 0.027642 | 0.028592 | 0.029423 | 0
0 | 0 | 0 | 0 | 0 | 0 | 0 | 0 | 0 | 0 | 0 | 0 | 0 | 0 | 0 | 0 | 0 | 0 | 0 | 0 | 0 | 0 | 0 | 0 | 0 | 0 | 0 | 0 | 0 | 0 | 0 | 0 | 0
CDP21 | QLD | CQ | Borumba | 0 | 0 | 0 | 0 | 0 | 0 | 0 | 0 | 0 | 0 | 0 | 0 | 0 | 0 | 0 | 0 | 0 | 0 | 0 | 0 | 0 | 0 | 0 | 0 | 0 | 0 | 0 | 0 | 0
CDP21 | QLD | CQ | Deep storage | 0 | 0 | 0 | 0 | 0 | 0 | 1.943 | 1.943 | 1.943 | 1.943 | 1.943 | 1.943 | 1.943 | 1.943 | 1.943 | 1.943 | 1.943 | 1.943 | 1.943 | 1.943 | 1.943 | 1.943 | 1.943 | 1.943 | 1.943 | 1.943 | 1.943 | 1.943 | 0
CDP21 | QLD | CQ | Medium storage | 0 | 0 | 0 | 6.2e-08 | 7.992e-08 | 2.8336e-07 | 2.8336e-07 | 3.1104e-07 | 3.2696e-07 | 3.9728e-07 | 8.6616e-07 | 8.6616e-07 | 8.6616e-07 | 9.3008e-07 | 9.3008e-07 | 9.5168e-07 | 9.5168e-07 | 9.8392e-07 | 1.0059e-06 | 1.0324e-06 | 1.1074e-06 | 1.186e-06 | 1.186e-06 | 1.1241e-06 | 1.8702 | 1.8702 | 1.8702 | 1.8702 | 0
CDP21 | QLD | CQ | Shallow storage | 0.1 | 0.1 | 0.1 | 0.4 | 0.4 | 0.4 | 0.4 | 0.4 | 0.4 | 0.4 | 0.4 | 0.4 | 0.4 | 0.4 | 0.4 | 0.4 | 0.4 | 0.4 | 0.3 | 0.3 | 0.3 | 0.3 | 0.3 | 0 | 0 | 0 | 0 | 0 | 0
CDP21 | QLD | CQ | Coordinated CER storage | 0.022518 | 0.047521 | 0.074486 | 0.11012 | 0.15317 | 0.22845 | 0.31472 | 0.412 | 0.52597 | 0.65698 | 0.80299 | 0.97039 | 1.1344 | 1.3161 | 1.5168 | 1.7192 | 1.9355 | 2.163 | 2.4037 | 2.6572 | 2.9259 | 3.21 | 3.4981 | 3.7991 | 4.1139 | 4.4073 | 4.4789 | 4.5498 | 0
CDP21 | QLD | CQ | Passive CER storage | 0.051752 | 0.081644 | 0.10373 | 0.12562 | 0.14386 | 0.17155 | 0.20245 | 0.22956 | 0.25462 | 0.27832 | 0.30211 | 0.33012 | 0.34625 | 0.36285 | 0.3787 | 0.39323 | 0.40313 | 0.4098 | 0.41381 | 0.41596 | 0.41882 | 0.42527 | 0.42346 | 0.42243 | 0.4195 | 0.41609 | 0.4302 | 0.44247 | 0
0 | 0 | 0 | 0 | 0 | 0 | 0 | 0 | 0 | 0 | 0 | 0 | 0 | 0 | 0 | 0 | 0 | 0 | 0 | 0 | 0 | 0 | 0 | 0 | 0 | 0 | 0 | 0 | 0 | 0 | 0 | 0 | 0
CDP21 | QLD | SQ | Borumba | 0 | 0 | 0 | 0 | 0 | 0 | 0 | 47.952 | 47.952 | 47.952 | 47.952 | 47.952 | 47.952 | 47.952 | 47.952 | 47.952 | 47.952 | 47.952 | 47.952 | 47.952 | 47.952 | 47.952 | 47.952 | 47.952 | 47.952 | 47.952 | 47.952 | 47.952 | 0
CDP21 | QLD | SQ | Deep storage | 0 | 0 | 0 | 0 | 0 | 0 | 0 | 0 | 0 | 0 | 0 | 0 | 0 | 0 | 0 | 0 | 0 | 0 | 0 | 0 | 0 | 0 | 0 | 0 | 0 | 0 | 0 | 0 | 0
CDP21 | QLD | SQ | Medium storage | 5.7 | 5.7 | 5.7 | 5.7 | 5.7 | 5.7165 | 5.7165 | 5.7165 | 5.7165 | 5.7165 | 5.7165 | 5.7165 | 5.7165 | 5.7165 | 5.7165 | 5.7165 | 5.7165 | 5.7165 | 5.7165 | 5.7165 | 5.7165 | 5.7165 | 5.7165 | 5.7165 | 5.7165 | 5.7049 | 5.7049 | 5.7049 | 0
CDP21 | QLD | SQ | Shallow storage | 1.2581 | 1.8421 | 1.8421 | 1.8421 | 1.8421 | 1.8421 | 1.8421 | 1.8421 | 1.8421 | 1.8421 | 1.8421 | 1.8421 | 1.8421 | 1.8421 | 1.6421 | 1.6421 | 1.6421 | 1.6421 | 1.6421 | 1.6421 | 1.3421 | 0.84212 | 0.84212 | 0.84212 | 0.45992 | 0.45992 | 0.45992 | 0.30992 | 0
CDP21 | QLD | SQ | Coordinated CER storage | 0.12278 | 0.26537 | 0.42057 | 0.62745 | 0.88006 | 1.3234 | 1.8455 | 2.4344 | 3.1302 | 3.9317 | 4.8276 | 5.8595 | 6.8841 | 8.02 | 9.2755 | 10.55 | 11.9101 | 13.3439 | 14.8621 | 16.4608 | 18.1547 | 19.9485 | 21.7808 | 23.6997 | 25.7059 | 27.5701 | 27.9933 | 28.4102 | 0
CDP21 | QLD | SQ | Passive CER storage | 0.28217 | 0.45592 | 0.58567 | 0.71576 | 0.82654 | 0.99374 | 1.1753 | 1.3322 | 1.4774 | 1.6136 | 1.7498 | 1.9121 | 2.0072 | 2.1048 | 2.198 | 2.2834 | 2.3403 | 2.3784 | 2.4005 | 2.4111 | 2.4269 | 2.4627 | 2.4526 | 2.4475 | 2.4309 | 2.4113 | 2.4932 | 2.5639 | 0
0 | 0 | 0 | 0 | 0 | 0 | 0 | 0 | 0 | 0 | 0 | 0 | 0 | 0 | 0 | 0 | 0 | 0 | 0 | 0 | 0 | 0 | 0 | 0 | 0 | 0 | 0 | 0 | 0 | 0 | 0 | 0 | 0
CDP21 | VIC | VIC | Deep storage | 0 | 0 | 0 | 0 | 0 | 0 | 3.8376e-07 | 4.5504e-07 | 5.4408e-07 | 5.4408e-07 | 0.71076 | 0.71076 | 0.71076 | 0.71076 | 0.71076 | 0.71076 | 0.71076 | 0.71076 | 0.71076 | 0.71076 | 0.71076 | 0.71076 | 0.71076 | 0.71076 | 0.71076 | 0.71076 | 0.71076 | 0.71076 | 0
CDP21 | VIC | VIC | Medium storage | 0 | 0 | 1.4 | 1.4 | 1.4 | 1.4 | 1.4 | 1.4 | 1.4 | 1.4 | 1.4 | 1.4 | 1.4 | 1.4 | 1.4 | 1.4 | 1.4 | 1.4 | 1.4 | 1.4 | 1.4 | 1.4 | 2.3082e-06 | 2.2392e-06 | 2.2146e-06 | 2.0685e-06 | 2.088e-06 | 2.2794e-06 | 0
CDP21 | VIC | VIC | Shallow storage | 0.71096 | 4.051 | 4.1158 | 6.0139 | 5.9996 | 5.99 | 6.0039 | 6.0039 | 6.3789 | 6.2951 | 6.369 | 6.369 | 6.3822 | 6.369 | 6.359 | 6.359 | 6.359 | 5.909 | 5.909 | 5.7965 | 5.4097 | 4.9569 | 4.1799 | 2.5956 | 2.5956 | 2.5616 | 0.95962 | 0.95962 | 0
CDP21 | VIC | VIC | Coordinated CER storage | 0.24072 | 0.45127 | 0.70429 | 1.0138 | 1.3412 | 1.8625 | 2.5427 | 3.349 | 4.3073 | 5.4271 | 6.7402 | 8.2338 | 9.7877 | 11.5075 | 13.3687 | 15.2689 | 17.2959 | 19.4414 | 21.7241 | 24.14 | 26.7298 | 29.4724 | 32.2693 | 35.1956 | 38.2429 | 41.099 | 41.818 | 42.5286 | 0
CDP21 | VIC | VIC | Passive CER storage | 0.65254 | 0.9105 | 1.1341 | 1.3371 | 1.4787 | 1.6763 | 1.9075 | 2.1168 | 2.3157 | 2.5139 | 2.7485 | 3.0014 | 3.1897 | 3.3744 | 3.5234 | 3.6521 | 3.7422 | 3.813 | 3.8635 | 3.9058 | 3.9797 | 4.0731 | 4.1059 | 4.1434 | 4.1417 | 4.127 | 4.2683 | 4.3941 | 0
0 | 0 | 0 | 0 | 0 | 0 | 0 | 0 | 0 | 0 | 0 | 0 | 0 | 0 | 0 | 0 | 0 | 0 | 0 | 0 | 0 | 0 | 0 | 0 | 0 | 0 | 0 | 0 | 0 | 0 | 0 | 0 | 0
CDP21 | SA | CSA | Deep storage | 0 | 0 | 0 | 0 | 0 | 0 | 1.2792e-07 | 1.8864e-07 | 2.3016e-07 | 2.3016e-07 | 2.9592e-07 | 3.6048e-07 | 3.6048e-07 | 3.6048e-07 | 3.864e-07 | 3.864e-07 | 3.864e-07 | 3.864e-07 | 3.864e-07 | 3.864e-07 | 3.864e-07 | 3.864e-07 | 3.864e-07 | 3.864e-07 | 5.0448e-07 | 5.0448e-07 | 5.0448e-07 | 5.5584e-07 | 0
CDP21 | SA | CSA | Medium storage | 0 | 0 | 0 | 1.868e-07 | 2.482e-07 | 8.284e-07 | 8.284e-07 | 8.7692e-07 | 9.2164e-07 | 9.2164e-07 | 9.992e-07 | 1.2868e-06 | 1.2868e-06 | 1.2868e-06 | 1.3076e-06 | 1.3254e-06 | 1.3254e-06 | 1.365e-06 | 1.4082e-06 | 1.46e-06 | 1.8175 | 1.8175 | 1.8175 | 1.8175 | 1.8175 | 1.8175 | 1.8175 | 1.8175 | 0
CDP21 | SA | CSA | Shallow storage | 0.88082 | 1.5374 | 1.5374 | 1.5374 | 1.5494 | 1.5374 | 1.5296 | 1.5296 | 1.5296 | 1.5296 | 1.5296 | 1.5296 | 1.5296 | 1.5296 | 1.5296 | 1.5296 | 1.5296 | 1.5043 | 1.5163 | 1.2536 | 0.8656 | 0.5516 | 0.5516 | 0.5516 | 0.4686 | 0.18 | 0.18 | 0.18 | 0
CDP21 | SA | CSA | Coordinated CER storage | 0.18593 | 0.26835 | 0.36063 | 0.47489 | 0.60358 | 0.82064 | 1.0677 | 1.3401 | 1.6488 | 1.9946 | 2.3887 | 2.8107 | 3.2311 | 3.6994 | 4.219 | 4.7298 | 5.2571 | 5.7999 | 6.3728 | 6.9681 | 7.6029 | 8.2648 | 8.9296 | 9.6196 | 10.3354 | 11.0032 | 11.1347 | 11.263 | 0
CDP21 | SA | CSA | Passive CER storage | 0.36184 | 0.45372 | 0.53737 | 0.62389 | 0.70221 | 0.8163 | 0.91171 | 0.99074 | 1.062 | 1.1274 | 1.2024 | 1.2709 | 1.3131 | 1.3591 | 1.4031 | 1.4434 | 1.4612 | 1.4662 | 1.464 | 1.456 | 1.4568 | 1.4566 | 1.4361 | 1.4203 | 1.3993 | 1.3792 | 1.4127 | 1.4391 | 0
0 | 0 | 0 | 0 | 0 | 0 | 0 | 0 | 0 | 0 | 0 | 0 | 0 | 0 | 0 | 0 | 0 | 0 | 0 | 0 | 0 | 0 | 0 | 0 | 0 | 0 | 0 | 0 | 0 | 0 | 0 | 0 | 0
CDP21 | SA | SESA | Deep storage | 0 | 0 | 0 | 0 | 0 | 0 | 0 | 0 | 0 | 0 | 0 | 0 | 0 | 0 | 0 | 0 | 0 | 0 | 0 | 0 | 0 | 0 | 0 | 0 | 0 | 0 | 0 | 0 | 0
CDP21 | SA | SESA | Medium storage | 0 | 0 | 0 | 9.372e-08 | 1.2916e-07 | 3.8168e-07 | 3.8168e-07 | 3.9504e-07 | 4.298e-07 | 4.298e-07 | 4.8e-07 | 4.938e-07 | 4.938e-07 | 4.938e-07 | 5.068e-07 | 5.068e-07 | 5.068e-07 | 5.068e-07 | 5.2924e-07 | 5.618e-07 | 6.2736e-07 | 6.3492e-07 | 6.3492e-07 | 5.758e-07 | 5.7292e-07 | 3.5228e-07 | 3.5228e-07 | 3.5752e-07 | 0
CDP21 | SA | SESA | Shallow storage | 0.05 | 0.05 | 0.05 | 0.05 | 0.05 | 0.05 | 0.05 | 0.05 | 0.05 | 0.05 | 0 | 0 | 0 | 0 | 0 | 0 | 0 | 0 | 0 | 0 | 0 | 0 | 0 | 0 | 0 | 0 | 0 | 0 | 0
CDP21 | SA | SESA | Coordinated CER storage | 0.0067722 | 0.0098741 | 0.013554 | 0.018058 | 0.022901 | 0.031049 | 0.040897 | 0.052064 | 0.065325 | 0.080134 | 0.096974 | 0.11541 | 0.13419 | 0.15558 | 0.17889 | 0.20212 | 0.22648 | 0.25208 | 0.27912 | 0.30716 | 0.33711 | 0.36858 | 0.40047 | 0.43368 | 0.46827 | 0.50041 | 0.50586 | 0.5112 | 0
CDP21 | SA | SESA | Passive CER storage | 0.013179 | 0.016695 | 0.020197 | 0.023724 | 0.026643 | 0.030884 | 0.034438 | 0.037425 | 0.040318 | 0.042777 | 0.045474 | 0.048034 | 0.049615 | 0.051565 | 0.0532 | 0.054638 | 0.055282 | 0.05557 | 0.055535 | 0.055183 | 0.055154 | 0.055155 | 0.054363 | 0.053746 | 0.052936 | 0.052137 | 0.053393 | 0.054382 | 0
0 | 0 | 0 | 0 | 0 | 0 | 0 | 0 | 0 | 0 | 0 | 0 | 0 | 0 | 0 | 0 | 0 | 0 | 0 | 0 | 0 | 0 | 0 | 0 | 0 | 0 | 0 | 0 | 0 | 0 | 0 | 0 | 0
CDP21 | TAS | TAS | Deep storage | 0 | 0 | 0 | 0 | 0 | 0 | 3.0117e-06 | 3.5715e-06 | 8.093e-06 | 8.093e-06 | 5.6232 | 5.6232 | 5.6232 | 21.5403 | 21.5403 | 21.5403 | 21.5403 | 21.5403 | 21.5403 | 21.5403 | 32.808 | 32.808 | 32.808 | 32.808 | 32.808 | 32.808 | 32.808 | 32.808 | 0
CDP21 | TAS | TAS | Medium storage | 0 | 0 | 0 | 5.7e-08 | 7.356e-08 | 1.3296e-07 | 1.3296e-07 | 1.4404e-07 | 1.6308e-07 | 1.6308e-07 | 1.8512e-07 | 1.9048e-07 | 2.0096e-07 | 2.0096e-07 | 2.1268e-07 | 2.2064e-07 | 2.2064e-07 | 2.2064e-07 | 2.362e-07 | 2.362e-07 | 2.5896e-07 | 2.678e-07 | 2.788e-07 | 2.4808e-07 | 2.4776e-07 | 1.884e-07 | 1.884e-07 | 1.8264e-07 | 0
CDP21 | TAS | TAS | Shallow storage | 0 | 0 | 0 | 0 | 0 | 0 | 0 | 0 | 0 | 0 | 0 | 0 | 0 | 0 | 0 | 0 | 0 | 0 | 0 | 0 | 0 | 0 | 0 | 0 | 0 | 0 | 0 | 0 | 0
CDP21 | TAS | TAS | Coordinated CER storage | 0.0059645 | 0.012535 | 0.022332 | 0.03604 | 0.053924 | 0.082784 | 0.11718 | 0.16068 | 0.22096 | 0.29602 | 0.38605 | 0.49133 | 0.60575 | 0.73625 | 0.8842 | 1.039 | 1.2001 | 1.3728 | 1.5583 | 1.7559 | 1.9677 | 2.1921 | 2.423 | 2.6659 | 2.9202 | 3.1581 | 3.1914 | 3.2239 | 0
CDP21 | TAS | TAS | Passive CER storage | 0.05524 | 0.076964 | 0.097681 | 0.11846 | 0.1375 | 0.16622 | 0.19327 | 0.21696 | 0.23799 | 0.25676 | 0.27459 | 0.29174 | 0.30048 | 0.30856 | 0.31513 | 0.31683 | 0.32061 | 0.32183 | 0.32058 | 0.31722 | 0.31385 | 0.31025 | 0.30129 | 0.29233 | 0.28124 | 0.26828 | 0.27681 | 0.28436 | 0
0 | 0 | 0 | 0 | 0 | 0 | 0 | 0 | 0 | 0 | 0 | 0 | 0 | 0 | 0 | 0 | 0 | 0 | 0 | 0 | 0 | 0 | 0 | 0 | 0 | 0 | 0 | 0 | 0 | 0 | 0 | 0 | 0
CDP22 | NSW | NNSW | Snowy 2.0 | 0 | 0 | 0 | 0 | 0 | 0 | 0 | 0 | 0 | 0 | 0 | 0 | 0 | 0 | 0 | 0 | 0 | 0 | 0 | 0 | 0 | 0 | 0 | 0 | 0 | 0 | 0 | 0 | 0
CDP22 | NSW | NNSW | Deep storage | 0 | 0 | 0 | 0 | 0 | 0 | 24 | 24 | 24 | 24 | 24 | 24 | 24 | 24 | 24 | 24 | 24 | 24 | 24 | 24 | 36 | 36 | 36 | 36 | 36 | 36 | 36 | 36 | 0
CDP22 | NSW | NNSW | Medium storage | 0 | 0 | 2.2 | 2.2 | 2.2 | 9.5924 | 9.5924 | 9.5924 | 9.5924 | 9.5924 | 9.5924 | 9.5924 | 9.5924 | 9.5924 | 9.5924 | 9.5924 | 9.5924 | 9.5924 | 9.5924 | 9.5924 | 9.5924 | 9.5924 | 7.3924 | 7.3924 | 7.3924 | 3.3639 | 3.3639 | 3.3639 | 0
CDP22 | NSW | NNSW | Shallow storage | 0 | 0.039 | 0.439 | 0.639 | 0.639 | 0.639 | 0.639 | 0.639 | 0.639 | 0.6 | 0.6 | 0.6 | 0.6 | 0.6 | 0.6 | 0.6 | 0.6 | 0.6 | 0.6 | 0.6 | 0.6 | 0.6 | 0 | 0 | 0 | 0 | 0 | 0 | 0
CDP22 | NSW | NNSW | Coordinated CER storage | 0.049321 | 0.093647 | 0.14903 | 0.21834 | 0.29862 | 0.42712 | 0.56608 | 0.72078 | 0.89887 | 1.1012 | 1.3359 | 1.5933 | 1.847 | 2.1239 | 2.4262 | 2.7179 | 3.0237 | 3.3411 | 3.678 | 4.0307 | 4.4072 | 4.7993 | 5.1895 | 5.5951 | 6.014 | 6.4038 | 6.4951 | 6.5855 | 0
CDP22 | NSW | NNSW | Passive CER storage | 0.11933 | 0.16696 | 0.20927 | 0.2469 | 0.2746 | 0.31277 | 0.35777 | 0.39641 | 0.43281 | 0.46733 | 0.50884 | 0.55079 | 0.57819 | 0.60448 | 0.62741 | 0.64356 | 0.65129 | 0.65387 | 0.65385 | 0.65116 | 0.65396 | 0.65821 | 0.65185 | 0.64615 | 0.63607 | 0.62343 | 0.64056 | 0.65514 | 0
0 | 0 | 0 | 0 | 0 | 0 | 0 | 0 | 0 | 0 | 0 | 0 | 0 | 0 | 0 | 0 | 0 | 0 | 0 | 0 | 0 | 0 | 0 | 0 | 0 | 0 | 0 | 0 | 0 | 0 | 0 | 0 | 0
CDP22 | NSW | CNSW | Snowy 2.0 | 0 | 0 | 0 | 0 | 0 | 0 | 0 | 0 | 0 | 0 | 0 | 0 | 0 | 0 | 0 | 0 | 0 | 0 | 0 | 0 | 0 | 0 | 0 | 0 | 0 | 0 | 0 | 0 | 0
CDP22 | NSW | CNSW | Deep storage | 6.271 | 6.271 | 6.271 | 6.271 | 6.271 | 6.271 | 6.271 | 6.271 | 6.271 | 6.271 | 6.271 | 6.271 | 6.271 | 6.271 | 6.271 | 6.271 | 6.271 | 6.271 | 6.271 | 6.271 | 6.271 | 6.271 | 6.271 | 6.271 | 6.271 | 6.271 | 6.271 | 6.271 | 0
CDP22 | NSW | CNSW | Medium storage | 0 | 2.392 | 2.392 | 3.8658 | 3.8658 | 4.0275 | 3.8674 | 4.0275 | 3.8674 | 3.8674 | 4.0275 | 3.8674 | 3.8674 | 4.0275 | 3.8674 | 3.8674 | 3.8674 | 3.8674 | 3.8674 | 4.0275 | 3.8674 | 1.6355 | 1.4754 | 1.4754 | 1.6355 | 1.4745 | 1.4745 | 1.6346 | 0
CDP22 | NSW | CNSW | Shallow storage | 0 | 0.028 | 0.71556 | 1.1325 | 2.3294 | 2.3294 | 2.3294 | 2.3294 | 2.3294 | 2.3294 | 2.3294 | 2.3294 | 2.3294 | 2.3294 | 2.3294 | 2.3294 | 2.3294 | 2.3294 | 2.3294 | 2.3294 | 2.3294 | 2.3014 | 1.6139 | 1.197 | 0.11375 | 0.11375 | 0.11375 | 0.11375 | 0
CDP22 | NSW | CNSW | Coordinated CER storage | 0.021223 | 0.04043 | 0.064687 | 0.095778 | 0.13264 | 0.19163 | 0.26372 | 0.34811 | 0.44814 | 0.5645 | 0.69889 | 0.84803 | 0.99978 | 1.1666 | 1.3499 | 1.5318 | 1.7234 | 1.925 | 2.1395 | 2.3657 | 2.6072 | 2.8607 | 3.1166 | 3.3848 | 3.6616 | 3.9194 | 3.9769 | 4.0333 | 0
CDP22 | NSW | CNSW | Passive CER storage | 0.05135 | 0.072081 | 0.090836 | 0.10831 | 0.12197 | 0.14032 | 0.162 | 0.18161 | 0.20068 | 0.21944 | 0.24084 | 0.26259 | 0.27773 | 0.2924 | 0.30565 | 0.31566 | 0.32119 | 0.32444 | 0.32629 | 0.32685 | 0.33008 | 0.33422 | 0.33294 | 0.33222 | 0.32878 | 0.32384 | 0.33397 | 0.34266 | 0
0 | 0 | 0 | 0 | 0 | 0 | 0 | 0 | 0 | 0 | 0 | 0 | 0 | 0 | 0 | 0 | 0 | 0 | 0 | 0 | 0 | 0 | 0 | 0 | 0 | 0 | 0 | 0 | 0 | 0 | 0 | 0 | 0
CDP22 | NSW | SNSW | Snowy 2.0 | 0 | 0 | 0 | 0 | 349.8 | 349.8 | 349.8 | 349.8 | 349.8 | 349.8 | 349.8 | 349.8 | 349.8 | 349.8 | 349.8 | 349.8 | 349.8 | 349.8 | 349.8 | 349.8 | 349.8 | 349.8 | 349.8 | 349.8 | 349.8 | 349.8 | 349.8 | 349.8 | 0
CDP22 | NSW | SNSW | Deep storage | 0 | 0 | 0 | 0 | 0 | 0 | 0 | 0 | 0 | 0 | 0 | 0 | 0 | 0 | 0 | 0 | 0 | 0 | 0 | 0 | 0 | 0 | 0 | 0 | 0 | 0 | 0 | 0 | 0
CDP22 | NSW | SNSW | Medium storage | 0 | 0.4 | 0.4 | 2 | 2 | 2 | 2 | 2 | 2 | 2 | 2 | 2 | 2 | 2 | 2 | 2 | 2 | 2 | 2 | 2 | 2 | 1.6 | 1.6 | 1.6 | 1.6 | 1.6 | 1.6 | 1.6 | 0
CDP22 | NSW | SNSW | Shallow storage | 0.56998 | 0.5878 | 0.5878 | 0.5878 | 0.5878 | 0.58978 | 0.5878 | 0.58978 | 0.5878 | 0.5878 | 0.58978 | 0.5878 | 0.5878 | 0.58978 | 0.5878 | 0.5878 | 0.5878 | 0.5878 | 0.5678 | 0.51978 | 0.5178 | 0.49998 | 0.498 | 0.498 | 0.3 | 0.3 | 0.3 | 0 | 0
CDP22 | NSW | SNSW | Coordinated CER storage | 0.043271 | 0.084283 | 0.13632 | 0.20206 | 0.27871 | 0.4012 | 0.53236 | 0.6796 | 0.8535 | 1.0525 | 1.2835 | 1.5394 | 1.7957 | 2.0775 | 2.386 | 2.6862 | 3.0025 | 3.3341 | 3.6872 | 4.0573 | 4.4506 | 4.8618 | 5.2764 | 5.7059 | 6.1508 | 6.57 | 6.6767 | 6.7829 | 0
CDP22 | NSW | SNSW | Passive CER storage | 0.1047 | 0.15026 | 0.19142 | 0.2285 | 0.25629 | 0.29379 | 0.33702 | 0.37506 | 0.41143 | 0.44584 | 0.48626 | 0.52764 | 0.55599 | 0.58358 | 0.60785 | 0.6255 | 0.63506 | 0.64019 | 0.64277 | 0.64243 | 0.64687 | 0.65278 | 0.64903 | 0.64528 | 0.63716 | 0.62665 | 0.64588 | 0.66263 | 0
0 | 0 | 0 | 0 | 0 | 0 | 0 | 0 | 0 | 0 | 0 | 0 | 0 | 0 | 0 | 0 | 0 | 0 | 0 | 0 | 0 | 0 | 0 | 0 | 0 | 0 | 0 | 0 | 0 | 0 | 0 | 0 | 0
CDP22 | NSW | SNW | Snowy 2.0 | 0 | 0 | 0 | 0 | 0 | 0 | 0 | 0 | 0 | 0 | 0 | 0 | 0 | 0 | 0 | 0 | 0 | 0 | 0 | 0 | 0 | 0 | 0 | 0 | 0 | 0 | 0 | 0 | 0
CDP22 | NSW | SNW | Deep storage | 0 | 0 | 0 | 0 | 0 | 0 | 0 | 0 | 0 | 0 | 0 | 0 | 0 | 0 | 0 | 0 | 0 | 0 | 0 | 0 | 0 | 0 | 0 | 0 | 0 | 0 | 0 | 0 | 0
CDP22 | NSW | SNW | Medium storage | 0 | 2.8927 | 2.8927 | 2.8927 | 2.8927 | 6.9068 | 6.9068 | 6.9068 | 6.9068 | 6.9068 | 6.9068 | 6.9068 | 6.9068 | 6.9068 | 6.9068 | 6.9068 | 6.9068 | 6.9068 | 6.9068 | 6.9068 | 6.9068 | 4.0141 | 4.0141 | 4.0141 | 4.0141 | 1.8266 | 1.8266 | 1.8266 | 0
CDP22 | NSW | SNW | Shallow storage | 0.075 | 1.3404 | 1.3404 | 1.4009 | 1.6737 | 1.7584 | 3.0135 | 3.1586 | 3.0135 | 3.0135 | 3.1586 | 3.0135 | 2.9385 | 3.0836 | 2.9385 | 2.9385 | 2.9385 | 2.9385 | 2.9385 | 3.0836 | 2.9385 | 2.0336 | 1.8885 | 1.828 | 1.7263 | 1.5811 | 1.5811 | 1.7263 | 0
CDP22 | NSW | SNW | Coordinated CER storage | 0.20658 | 0.40324 | 0.64801 | 0.95468 | 1.3061 | 1.8671 | 2.5385 | 3.3137 | 4.22 | 5.2552 | 6.4458 | 7.767 | 9.1128 | 10.5931 | 12.2101 | 13.8119 | 15.5007 | 17.2746 | 19.1601 | 21.1396 | 23.2456 | 25.4587 | 27.7108 | 30.0665 | 32.5062 | 34.7686 | 35.2098 | 35.6428 | 0
CDP22 | NSW | SNW | Passive CER storage | 0.49983 | 0.71891 | 0.90995 | 1.0796 | 1.201 | 1.3672 | 1.5579 | 1.7237 | 1.882 | 2.0299 | 2.2014 | 2.3777 | 2.4972 | 2.6139 | 2.7151 | 2.7876 | 2.8223 | 2.8366 | 2.8389 | 2.8283 | 2.8409 | 2.8617 | 2.8411 | 2.8247 | 2.7877 | 2.7387 | 2.8183 | 2.8861 | 0
0 | 0 | 0 | 0 | 0 | 0 | 0 | 0 | 0 | 0 | 0 | 0 | 0 | 0 | 0 | 0 | 0 | 0 | 0 | 0 | 0 | 0 | 0 | 0 | 0 | 0 | 0 | 0 | 0 | 0 | 0 | 0 | 0
CDP22 | QLD | NQ | Borumba | 0 | 0 | 0 | 0 | 0 | 0 | 0 | 0 | 0 | 0 | 0 | 0 | 0 | 0 | 0 | 0 | 0 | 0 | 0 | 0 | 0 | 0 | 0 | 0 | 0 | 0 | 0 | 0 | 0
CDP22 | QLD | NQ | Deep storage | 0 | 0 | 0 | 0 | 0 | 0 | 7.7472e-07 | 8.0616e-07 | 8.5584e-07 | 9.9528e-07 | 5.4096e-06 | 5.4096e-06 | 5.4096e-06 | 5.4096e-06 | 5.443e-06 | 5.4859e-06 | 5.5392e-06 | 5.5392e-06 | 5.5392e-06 | 5.6705e-06 | 5.8987e-06 | 5.9482e-06 | 5.9482e-06 | 5.9482e-06 | 5.9482e-06 | 6.6146e-06 | 6.6146e-06 | 6.6146e-06 | 0
CDP22 | QLD | NQ | Medium storage | 2 | 2 | 2 | 2 | 2 | 2 | 2 | 2 | 2 | 2 | 2 | 2 | 2 | 2 | 2 | 2 | 2 | 2 | 2 | 2 | 2 | 2 | 2 | 2 | 2 | 2 | 2 | 2 | 0
CDP22 | QLD | NQ | Shallow storage | 0 | 0 | 0.6 | 0.6 | 0.6 | 0.6 | 0.6 | 0.6 | 0.6 | 0.6 | 0.6 | 0.6 | 0.6 | 0.6 | 0.6 | 0.6 | 0.6 | 0.6 | 0.6 | 0.6 | 0.6 | 0.6 | 0 | 0 | 0 | 0 | 0 | 0 | 0
CDP22 | QLD | NQ | Coordinated CER storage | 0.024148 | 0.050882 | 0.079218 | 0.11629 | 0.16047 | 0.23766 | 0.32145 | 0.41314 | 0.51947 | 0.64047 | 0.7738 | 0.92634 | 1.0738 | 1.2366 | 1.4159 | 1.5951 | 1.786 | 1.9862 | 2.1981 | 2.4201 | 2.6547 | 2.9027 | 3.153 | 3.4144 | 3.6879 | 3.9427 | 4.0086 | 4.0741 | 0
CDP22 | QLD | NQ | Passive CER storage | 0.055496 | 0.08742 | 0.11031 | 0.13266 | 0.15071 | 0.17846 | 0.20953 | 0.23594 | 0.26034 | 0.2832 | 0.30587 | 0.33278 | 0.34799 | 0.36356 | 0.37827 | 0.39174 | 0.4006 | 0.40631 | 0.40962 | 0.41091 | 0.41286 | 0.41834 | 0.41583 | 0.41415 | 0.41076 | 0.40686 | 0.42038 | 0.43219 | 0
0 | 0 | 0 | 0 | 0 | 0 | 0 | 0 | 0 | 0 | 0 | 0 | 0 | 0 | 0 | 0 | 0 | 0 | 0 | 0 | 0 | 0 | 0 | 0 | 0 | 0 | 0 | 0 | 0 | 0 | 0 | 0 | 0
CDP22 | QLD | GG | Borumba | 0 | 0 | 0 | 0 | 0 | 0 | 0 | 0 | 0 | 0 | 0 | 0 | 0 | 0 | 0 | 0 | 0 | 0 | 0 | 0 | 0 | 0 | 0 | 0 | 0 | 0 | 0 | 0 | 0
CDP22 | QLD | GG | Deep storage | 0 | 0 | 0 | 0 | 0 | 0 | 0 | 0 | 0 | 0 | 0 | 0 | 0 | 0 | 0 | 0 | 0 | 0 | 0 | 0 | 0 | 0 | 0 | 0 | 0 | 0 | 0 | 0 | 0
CDP22 | QLD | GG | Medium storage | 0 | 0 | 0 | 2.616e-08 | 2.616e-08 | 5.92e-08 | 7.376e-08 | 1.2144e-07 | 1.62e-07 | 2.0856e-07 | 1.3255 | 1.3255 | 1.3255 | 1.3255 | 1.3255 | 1.3255 | 1.3255 | 1.3255 | 1.3255 | 1.3255 | 1.3255 | 1.3255 | 1.3255 | 1.3255 | 1.3255 | 1.3255 | 1.3255 | 1.3255 | 0
CDP22 | QLD | GG | Shallow storage | 0 | 0.4 | 0.4 | 0.4 | 0.4 | 0.4 | 0.4 | 0.4 | 0.4 | 0.4 | 0.4 | 0.4 | 0.4 | 0.4 | 0.4 | 0.4 | 0.4 | 0.4 | 0.4 | 0.4 | 0.4 | 0 | 0 | 0 | 0 | 0 | 0 | 0 | 0
CDP22 | QLD | GG | Coordinated CER storage | 0.001355 | 0.0028851 | 0.0045647 | 0.0067934 | 0.009543 | 0.014331 | 0.020622 | 0.028041 | 0.036934 | 0.047361 | 0.059154 | 0.072721 | 0.086505 | 0.1018 | 0.11873 | 0.13617 | 0.15486 | 0.17467 | 0.19575 | 0.21799 | 0.24166 | 0.2667 | 0.2924 | 0.31927 | 0.34741 | 0.37351 | 0.37892 | 0.38429 | 0
CDP22 | QLD | GG | Passive CER storage | 0.003114 | 0.0049569 | 0.0063566 | 0.0077496 | 0.0089627 | 0.010761 | 0.012775 | 0.014583 | 0.016251 | 0.017854 | 0.019461 | 0.02134 | 0.02247 | 0.023614 | 0.024718 | 0.025734 | 0.026434 | 0.02692 | 0.027242 | 0.027417 | 0.027648 | 0.028116 | 0.028047 | 0.028008 | 0.027841 | 0.027642 | 0.028592 | 0.029423 | 0
0 | 0 | 0 | 0 | 0 | 0 | 0 | 0 | 0 | 0 | 0 | 0 | 0 | 0 | 0 | 0 | 0 | 0 | 0 | 0 | 0 | 0 | 0 | 0 | 0 | 0 | 0 | 0 | 0 | 0 | 0 | 0 | 0
CDP22 | QLD | CQ | Borumba | 0 | 0 | 0 | 0 | 0 | 0 | 0 | 0 | 0 | 0 | 0 | 0 | 0 | 0 | 0 | 0 | 0 | 0 | 0 | 0 | 0 | 0 | 0 | 0 | 0 | 0 | 0 | 0 | 0
CDP22 | QLD | CQ | Deep storage | 0 | 0 | 0 | 0 | 0 | 0 | 1.936 | 1.936 | 1.936 | 1.936 | 7.1083 | 7.1083 | 7.1083 | 7.1083 | 7.1083 | 7.1083 | 7.1083 | 7.1083 | 7.1083 | 7.1083 | 7.1083 | 7.1083 | 7.1083 | 7.1083 | 7.1083 | 7.1083 | 7.1083 | 7.1083 | 0
CDP22 | QLD | CQ | Medium storage | 0 | 0 | 0 | 3.152e-08 | 4.064e-08 | 1.448e-07 | 1.448e-07 | 1.6864e-07 | 1.852e-07 | 2.0792e-07 | 3.4344 | 3.4344 | 3.4344 | 3.4344 | 3.4344 | 3.4344 | 3.4344 | 3.4344 | 3.4344 | 3.4344 | 3.4344 | 3.4344 | 3.4344 | 3.4344 | 3.4344 | 3.4344 | 3.4344 | 3.4344 | 0
CDP22 | QLD | CQ | Shallow storage | 0.1 | 0.1 | 0.1 | 0.4 | 0.4 | 0.4 | 0.4 | 0.4 | 0.4 | 0.4 | 0.4 | 0.4 | 0.4 | 0.4 | 0.4 | 0.4 | 0.4 | 0.4 | 0.3 | 0.3 | 0.3 | 0.3 | 0.3 | 0 | 0 | 0 | 0 | 0 | 0
CDP22 | QLD | CQ | Coordinated CER storage | 0.022518 | 0.047521 | 0.074486 | 0.11012 | 0.15317 | 0.22845 | 0.31472 | 0.412 | 0.52597 | 0.65698 | 0.80299 | 0.97039 | 1.1344 | 1.3161 | 1.5168 | 1.7192 | 1.9355 | 2.163 | 2.4037 | 2.6572 | 2.9259 | 3.21 | 3.4981 | 3.7991 | 4.1139 | 4.4073 | 4.4789 | 4.5498 | 0
CDP22 | QLD | CQ | Passive CER storage | 0.051752 | 0.081644 | 0.10373 | 0.12562 | 0.14386 | 0.17155 | 0.20245 | 0.22956 | 0.25462 | 0.27832 | 0.30211 | 0.33012 | 0.34625 | 0.36285 | 0.3787 | 0.39323 | 0.40313 | 0.4098 | 0.41381 | 0.41596 | 0.41882 | 0.42527 | 0.42346 | 0.42243 | 0.4195 | 0.41609 | 0.4302 | 0.44247 | 0
0 | 0 | 0 | 0 | 0 | 0 | 0 | 0 | 0 | 0 | 0 | 0 | 0 | 0 | 0 | 0 | 0 | 0 | 0 | 0 | 0 | 0 | 0 | 0 | 0 | 0 | 0 | 0 | 0 | 0 | 0 | 0 | 0
CDP22 | QLD | SQ | Borumba | 0 | 0 | 0 | 0 | 0 | 0 | 0 | 47.952 | 47.952 | 47.952 | 47.952 | 47.952 | 47.952 | 47.952 | 47.952 | 47.952 | 47.952 | 47.952 | 47.952 | 47.952 | 47.952 | 47.952 | 47.952 | 47.952 | 47.952 | 47.952 | 47.952 | 47.952 | 0
CDP22 | QLD | SQ | Deep storage | 0 | 0 | 0 | 0 | 0 | 0 | 0 | 0 | 0 | 0 | 0 | 0 | 0 | 0 | 0 | 0 | 0 | 0 | 0 | 0 | 0 | 0 | 0 | 0 | 0 | 0 | 0 | 0 | 0
CDP22 | QLD | SQ | Medium storage | 5.7 | 5.7 | 5.7 | 5.7 | 5.7 | 5.7166 | 5.7166 | 5.7166 | 5.7166 | 5.7166 | 5.7166 | 5.7166 | 5.7166 | 5.7166 | 5.7166 | 5.7166 | 5.7166 | 5.7166 | 5.7166 | 5.7166 | 5.7166 | 5.7166 | 5.7166 | 5.7166 | 5.7166 | 5.7049 | 5.7049 | 5.7049 | 0
CDP22 | QLD | SQ | Shallow storage | 1.2581 | 1.8421 | 1.8421 | 1.8421 | 1.8421 | 1.8421 | 1.8421 | 1.8421 | 1.8421 | 1.8421 | 1.8421 | 1.8421 | 1.8421 | 1.8421 | 1.6421 | 1.6421 | 1.6421 | 1.6421 | 1.6421 | 1.6421 | 1.3421 | 0.84212 | 0.84212 | 0.84212 | 0.45992 | 0.45992 | 0.45992 | 0.30992 | 0
CDP22 | QLD | SQ | Coordinated CER storage | 0.12278 | 0.26537 | 0.42057 | 0.62745 | 0.88006 | 1.3234 | 1.8455 | 2.4344 | 3.1302 | 3.9317 | 4.8276 | 5.8595 | 6.8841 | 8.02 | 9.2755 | 10.55 | 11.9101 | 13.3439 | 14.8621 | 16.4608 | 18.1547 | 19.9485 | 21.7808 | 23.6997 | 25.7059 | 27.5701 | 27.9933 | 28.4102 | 0
CDP22 | QLD | SQ | Passive CER storage | 0.28217 | 0.45592 | 0.58567 | 0.71576 | 0.82654 | 0.99374 | 1.1753 | 1.3322 | 1.4774 | 1.6136 | 1.7498 | 1.9121 | 2.0072 | 2.1048 | 2.198 | 2.2834 | 2.3403 | 2.3784 | 2.4005 | 2.4111 | 2.4269 | 2.4627 | 2.4526 | 2.4475 | 2.4309 | 2.4113 | 2.4932 | 2.5639 | 0
0 | 0 | 0 | 0 | 0 | 0 | 0 | 0 | 0 | 0 | 0 | 0 | 0 | 0 | 0 | 0 | 0 | 0 | 0 | 0 | 0 | 0 | 0 | 0 | 0 | 0 | 0 | 0 | 0 | 0 | 0 | 0 | 0
CDP22 | VIC | VIC | Deep storage | 0 | 0 | 0 | 0 | 0 | 0 | 1.9584e-07 | 3.0312e-07 | 4.3848e-07 | 4.3848e-07 | 2.4838 | 2.4838 | 2.4838 | 2.4838 | 2.4838 | 2.4838 | 2.4838 | 2.4838 | 2.4838 | 2.4838 | 2.4838 | 2.4838 | 2.4838 | 2.4838 | 2.4838 | 2.4838 | 2.4838 | 2.4838 | 0
CDP22 | VIC | VIC | Medium storage | 0 | 0 | 1.4 | 1.4 | 1.4 | 1.4 | 1.4 | 1.4 | 1.4 | 1.4 | 1.4 | 1.4 | 1.4 | 1.4 | 1.4 | 1.4 | 1.4 | 1.4 | 1.4 | 1.4 | 1.4 | 1.4 | 1.7491e-06 | 1.7061e-06 | 1.6944e-06 | 1.6189e-06 | 1.6189e-06 | 1.9133e-06 | 0
CDP22 | VIC | VIC | Shallow storage | 0.71096 | 4.051 | 4.1158 | 6.0139 | 5.9996 | 5.99 | 6.0039 | 6.0039 | 6.3789 | 6.2951 | 6.2951 | 6.2951 | 6.3083 | 6.2951 | 6.2851 | 6.2851 | 6.2851 | 5.8351 | 5.8351 | 5.7226 | 5.3358 | 4.883 | 4.106 | 2.5956 | 2.5956 | 2.5616 | 0.95962 | 0.95962 | 0
CDP22 | VIC | VIC | Coordinated CER storage | 0.24072 | 0.45127 | 0.70429 | 1.0138 | 1.3412 | 1.8625 | 2.5427 | 3.349 | 4.3073 | 5.4271 | 6.7402 | 8.2338 | 9.7877 | 11.5075 | 13.3687 | 15.2689 | 17.2959 | 19.4414 | 21.7241 | 24.14 | 26.7298 | 29.4724 | 32.2693 | 35.1956 | 38.2429 | 41.099 | 41.818 | 42.5286 | 0
CDP22 | VIC | VIC | Passive CER storage | 0.65254 | 0.9105 | 1.1341 | 1.3371 | 1.4787 | 1.6763 | 1.9075 | 2.1168 | 2.3157 | 2.5139 | 2.7485 | 3.0014 | 3.1897 | 3.3744 | 3.5234 | 3.6521 | 3.7422 | 3.813 | 3.8635 | 3.9058 | 3.9797 | 4.0731 | 4.1059 | 4.1434 | 4.1417 | 4.127 | 4.2683 | 4.3941 | 0
0 | 0 | 0 | 0 | 0 | 0 | 0 | 0 | 0 | 0 | 0 | 0 | 0 | 0 | 0 | 0 | 0 | 0 | 0 | 0 | 0 | 0 | 0 | 0 | 0 | 0 | 0 | 0 | 0 | 0 | 0 | 0 | 0
CDP22 | SA | CSA | Deep storage | 0 | 0 | 0 | 0 | 0 | 0 | 6.504e-08 | 1.5192e-07 | 1.8624e-07 | 1.8624e-07 | 2.3616e-07 | 2.8536e-07 | 2.8536e-07 | 3.3624e-07 | 3.9216e-07 | 3.9216e-07 | 3.9216e-07 | 3.9216e-07 | 3.9216e-07 | 4.2096e-07 | 6.6552e-07 | 6.9648e-07 | 6.9648e-07 | 6.9648e-07 | 7.2168e-07 | 7.2168e-07 | 7.2168e-07 | 7.9512e-07 | 0
CDP22 | SA | CSA | Medium storage | 0 | 0 | 0 | 9.48e-08 | 1.2568e-07 | 4.254e-07 | 4.254e-07 | 4.554e-07 | 4.9768e-07 | 4.9768e-07 | 6.2748e-07 | 8.9044e-07 | 8.9044e-07 | 1.0986e-06 | 1.1598e-06 | 1.1598e-06 | 1.1885e-06 | 1.273e-06 | 1.3094e-06 | 1.4662e-06 | 2.9365 | 2.9365 | 2.9365 | 2.9365 | 2.9365 | 2.9365 | 2.9365 | 2.9365 | 0
CDP22 | SA | CSA | Shallow storage | 0.88082 | 1.5374 | 1.5374 | 1.5374 | 1.5494 | 1.5374 | 1.5296 | 1.5296 | 1.5296 | 1.5296 | 1.5296 | 1.5296 | 1.5296 | 1.5296 | 1.5296 | 1.5296 | 1.5296 | 1.5043 | 1.5163 | 1.2536 | 0.8656 | 0.5516 | 0.5516 | 0.5516 | 0.4686 | 0.18 | 0.18 | 0.18 | 0
CDP22 | SA | CSA | Coordinated CER storage | 0.18593 | 0.26835 | 0.36063 | 0.47489 | 0.60358 | 0.82064 | 1.0677 | 1.3401 | 1.6488 | 1.9946 | 2.3887 | 2.8107 | 3.2311 | 3.6994 | 4.219 | 4.7298 | 5.2571 | 5.7999 | 6.3728 | 6.9681 | 7.6029 | 8.2648 | 8.9296 | 9.6196 | 10.3354 | 11.0032 | 11.1347 | 11.263 | 0
CDP22 | SA | CSA | Passive CER storage | 0.36184 | 0.45372 | 0.53737 | 0.62389 | 0.70221 | 0.8163 | 0.91171 | 0.99074 | 1.062 | 1.1274 | 1.2024 | 1.2709 | 1.3131 | 1.3591 | 1.4031 | 1.4434 | 1.4612 | 1.4662 | 1.464 | 1.456 | 1.4568 | 1.4566 | 1.4361 | 1.4203 | 1.3993 | 1.3792 | 1.4127 | 1.4391 | 0
0 | 0 | 0 | 0 | 0 | 0 | 0 | 0 | 0 | 0 | 0 | 0 | 0 | 0 | 0 | 0 | 0 | 0 | 0 | 0 | 0 | 0 | 0 | 0 | 0 | 0 | 0 | 0 | 0 | 0 | 0 | 0 | 0
CDP22 | SA | SESA | Deep storage | 0 | 0 | 0 | 0 | 0 | 0 | 0 | 0 | 0 | 0 | 0 | 0 | 0 | 0 | 0 | 0 | 0 | 0 | 0 | 0 | 0 | 0 | 0 | 0 | 0 | 0 | 0 | 0 | 0
CDP22 | SA | SESA | Medium storage | 0 | 0 | 0 | 4.764e-08 | 6.528e-08 | 1.9588e-07 | 1.9588e-07 | 2.0576e-07 | 2.1884e-07 | 2.1884e-07 | 2.2796e-07 | 2.346e-07 | 2.346e-07 | 2.6824e-07 | 2.9644e-07 | 3.0368e-07 | 3.1404e-07 | 3.1404e-07 | 3.3552e-07 | 3.8176e-07 | 6.25e-07 | 6.496e-07 | 6.5632e-07 | 6.0868e-07 | 6.5052e-07 | 5.1992e-07 | 5.1992e-07 | 5.262e-07 | 0
CDP22 | SA | SESA | Shallow storage | 0.05 | 0.05 | 0.05 | 0.05 | 0.05 | 0.05 | 0.05 | 0.05 | 0.05 | 0.05 | 0 | 0 | 0 | 0 | 0 | 0 | 0 | 0 | 0 | 0 | 0 | 0 | 0 | 0 | 0 | 0 | 0 | 0 | 0
CDP22 | SA | SESA | Coordinated CER storage | 0.0067722 | 0.0098741 | 0.013554 | 0.018058 | 0.022901 | 0.031049 | 0.040897 | 0.052064 | 0.065325 | 0.080134 | 0.096974 | 0.11541 | 0.13419 | 0.15558 | 0.17889 | 0.20212 | 0.22648 | 0.25208 | 0.27912 | 0.30716 | 0.33711 | 0.36858 | 0.40047 | 0.43368 | 0.46827 | 0.50041 | 0.50586 | 0.5112 | 0
CDP22 | SA | SESA | Passive CER storage | 0.013179 | 0.016695 | 0.020197 | 0.023724 | 0.026643 | 0.030884 | 0.034438 | 0.037425 | 0.040318 | 0.042777 | 0.045474 | 0.048034 | 0.049615 | 0.051565 | 0.0532 | 0.054638 | 0.055282 | 0.05557 | 0.055535 | 0.055183 | 0.055154 | 0.055155 | 0.054363 | 0.053746 | 0.052936 | 0.052137 | 0.053393 | 0.054382 | 0
0 | 0 | 0 | 0 | 0 | 0 | 0 | 0 | 0 | 0 | 0 | 0 | 0 | 0 | 0 | 0 | 0 | 0 | 0 | 0 | 0 | 0 | 0 | 0 | 0 | 0 | 0 | 0 | 0 | 0 | 0 | 0 | 0
CDP22 | TAS | TAS | Deep storage | 0 | 0 | 0 | 0 | 0 | 0 | 1.5466e-06 | 2.086e-06 | 6.5775e-06 | 6.5775e-06 | 6.2896 | 6.2896 | 6.2896 | 7.3942 | 7.3942 | 7.3942 | 7.3942 | 7.3942 | 7.3942 | 7.3942 | 17.808 | 17.808 | 17.808 | 17.808 | 21.7472 | 21.7472 | 21.7472 | 21.7472 | 0
CDP22 | TAS | TAS | Medium storage | 0 | 0 | 0 | 2.9e-08 | 3.736e-08 | 6.784e-08 | 6.784e-08 | 7.908e-08 | 1.0064e-07 | 1.0064e-07 | 1.1996e-07 | 1.3768e-07 | 1.444e-07 | 1.4992e-07 | 1.778e-07 | 1.8248e-07 | 1.982e-07 | 2.0948e-07 | 2.142e-07 | 2.338e-07 | 2.9744e-07 | 3.0992e-07 | 3.2104e-07 | 2.9204e-07 | 2.9632e-07 | 2.6584e-07 | 2.7404e-07 | 4.3604e-07 | 0
CDP22 | TAS | TAS | Shallow storage | 0 | 0 | 0 | 0 | 0 | 0 | 0 | 0 | 0 | 0 | 0 | 0 | 0 | 0 | 0 | 0 | 0 | 0 | 0 | 0 | 0 | 0 | 0 | 0 | 0 | 0 | 0 | 0 | 0
CDP22 | TAS | TAS | Coordinated CER storage | 0.0059645 | 0.012535 | 0.022332 | 0.03604 | 0.053924 | 0.082784 | 0.11718 | 0.16068 | 0.22096 | 0.29602 | 0.38605 | 0.49133 | 0.60575 | 0.73625 | 0.8842 | 1.039 | 1.2001 | 1.3728 | 1.5583 | 1.7559 | 1.9677 | 2.1921 | 2.423 | 2.6659 | 2.9202 | 3.1581 | 3.1914 | 3.2239 | 0
CDP22 | TAS | TAS | Passive CER storage | 0.05524 | 0.076964 | 0.097681 | 0.11846 | 0.1375 | 0.16622 | 0.19327 | 0.21696 | 0.23799 | 0.25676 | 0.27459 | 0.29174 | 0.30048 | 0.30856 | 0.31513 | 0.31683 | 0.32061 | 0.32183 | 0.32058 | 0.31722 | 0.31385 | 0.31025 | 0.30129 | 0.29233 | 0.28124 | 0.26828 | 0.27681 | 0.28436 | 0
0 | 0 | 0 | 0 | 0 | 0 | 0 | 0 | 0 | 0 | 0 | 0 | 0 | 0 | 0 | 0 | 0 | 0 | 0 | 0 | 0 | 0 | 0 | 0 | 0 | 0 | 0 | 0 | 0 | 0 | 0 | 0 | 0
CDP23 | NSW | NNSW | Snowy 2.0 | 0 | 0 | 0 | 0 | 0 | 0 | 0 | 0 | 0 | 0 | 0 | 0 | 0 | 0 | 0 | 0 | 0 | 0 | 0 | 0 | 0 | 0 | 0 | 0 | 0 | 0 | 0 | 0 | 0
CDP23 | NSW | NNSW | Deep storage | 0 | 0 | 0 | 0 | 0 | 0 | 24 | 24 | 24 | 24 | 24 | 24 | 24 | 24 | 24 | 24 | 24 | 24 | 24 | 24 | 36 | 36 | 36 | 36 | 36 | 36 | 36 | 36 | 0
CDP23 | NSW | NNSW | Medium storage | 0 | 0 | 2.2 | 2.2 | 2.2 | 9.5924 | 9.5924 | 9.5924 | 9.5924 | 9.5924 | 9.5924 | 9.5924 | 9.5924 | 9.5924 | 9.5924 | 9.5924 | 9.5924 | 9.5924 | 9.5924 | 9.5924 | 9.5924 | 9.5924 | 7.3924 | 7.3924 | 7.3924 | 3.3639 | 3.3639 | 3.3639 | 0
CDP23 | NSW | NNSW | Shallow storage | 0 | 0.039 | 0.439 | 0.639 | 0.639 | 0.639 | 0.639 | 0.639 | 0.639 | 0.6 | 0.6 | 0.6 | 0.6 | 0.6 | 0.6 | 0.6 | 0.6 | 0.6 | 0.6 | 0.6 | 0.6 | 0.6 | 0 | 0 | 0 | 0 | 0 | 0 | 0
CDP23 | NSW | NNSW | Coordinated CER storage | 0.049321 | 0.093647 | 0.14903 | 0.21834 | 0.29862 | 0.42712 | 0.56608 | 0.72078 | 0.89887 | 1.1012 | 1.3359 | 1.5933 | 1.847 | 2.1239 | 2.4262 | 2.7179 | 3.0237 | 3.3411 | 3.678 | 4.0307 | 4.4072 | 4.7993 | 5.1895 | 5.5951 | 6.014 | 6.4038 | 6.4951 | 6.5855 | 0
CDP23 | NSW | NNSW | Passive CER storage | 0.11933 | 0.16696 | 0.20927 | 0.2469 | 0.2746 | 0.31277 | 0.35777 | 0.39641 | 0.43281 | 0.46733 | 0.50884 | 0.55079 | 0.57819 | 0.60448 | 0.62741 | 0.64356 | 0.65129 | 0.65387 | 0.65385 | 0.65116 | 0.65396 | 0.65821 | 0.65185 | 0.64615 | 0.63607 | 0.62343 | 0.64056 | 0.65514 | 0
0 | 0 | 0 | 0 | 0 | 0 | 0 | 0 | 0 | 0 | 0 | 0 | 0 | 0 | 0 | 0 | 0 | 0 | 0 | 0 | 0 | 0 | 0 | 0 | 0 | 0 | 0 | 0 | 0 | 0 | 0 | 0 | 0
CDP23 | NSW | CNSW | Snowy 2.0 | 0 | 0 | 0 | 0 | 0 | 0 | 0 | 0 | 0 | 0 | 0 | 0 | 0 | 0 | 0 | 0 | 0 | 0 | 0 | 0 | 0 | 0 | 0 | 0 | 0 | 0 | 0 | 0 | 0
CDP23 | NSW | CNSW | Deep storage | 6.271 | 6.271 | 6.271 | 6.271 | 6.271 | 6.271 | 6.271 | 6.271 | 6.271 | 6.271 | 6.271 | 6.271 | 6.271 | 6.271 | 6.271 | 6.271 | 6.271 | 6.271 | 6.271 | 6.271 | 6.271 | 6.271 | 6.271 | 6.271 | 6.271 | 6.271 | 6.271 | 6.271 | 0
CDP23 | NSW | CNSW | Medium storage | 0 | 2.392 | 2.392 | 3.8658 | 3.8658 | 4.0275 | 3.8674 | 4.0275 | 3.8674 | 3.8674 | 4.0275 | 3.8674 | 3.8674 | 4.0275 | 3.8674 | 3.8674 | 3.8674 | 3.8674 | 3.8674 | 4.0275 | 3.8674 | 1.6355 | 1.4754 | 1.4754 | 1.6355 | 1.4745 | 1.4745 | 1.6346 | 0
CDP23 | NSW | CNSW | Shallow storage | 0 | 0.028 | 0.71556 | 1.1325 | 2.3294 | 2.3294 | 2.3294 | 2.3294 | 2.3294 | 2.3294 | 2.3294 | 2.3294 | 2.3294 | 2.3294 | 2.3294 | 2.3294 | 2.3294 | 2.3294 | 2.3294 | 2.3294 | 2.3294 | 2.3014 | 1.6139 | 1.197 | 0.11375 | 0.11375 | 0.11375 | 0.11375 | 0
CDP23 | NSW | CNSW | Coordinated CER storage | 0.021223 | 0.04043 | 0.064687 | 0.095778 | 0.13264 | 0.19163 | 0.26372 | 0.34811 | 0.44814 | 0.5645 | 0.69889 | 0.84803 | 0.99978 | 1.1666 | 1.3499 | 1.5318 | 1.7234 | 1.925 | 2.1395 | 2.3657 | 2.6072 | 2.8607 | 3.1166 | 3.3848 | 3.6616 | 3.9194 | 3.9769 | 4.0333 | 0
CDP23 | NSW | CNSW | Passive CER storage | 0.05135 | 0.072081 | 0.090836 | 0.10831 | 0.12197 | 0.14032 | 0.162 | 0.18161 | 0.20068 | 0.21944 | 0.24084 | 0.26259 | 0.27773 | 0.2924 | 0.30565 | 0.31566 | 0.32119 | 0.32444 | 0.32629 | 0.32685 | 0.33008 | 0.33422 | 0.33294 | 0.33222 | 0.32878 | 0.32384 | 0.33397 | 0.34266 | 0
0 | 0 | 0 | 0 | 0 | 0 | 0 | 0 | 0 | 0 | 0 | 0 | 0 | 0 | 0 | 0 | 0 | 0 | 0 | 0 | 0 | 0 | 0 | 0 | 0 | 0 | 0 | 0 | 0 | 0 | 0 | 0 | 0
CDP23 | NSW | SNSW | Snowy 2.0 | 0 | 0 | 0 | 0 | 349.8 | 349.8 | 349.8 | 349.8 | 349.8 | 349.8 | 349.8 | 349.8 | 349.8 | 349.8 | 349.8 | 349.8 | 349.8 | 349.8 | 349.8 | 349.8 | 349.8 | 349.8 | 349.8 | 349.8 | 349.8 | 349.8 | 349.8 | 349.8 | 0
CDP23 | NSW | SNSW | Deep storage | 0 | 0 | 0 | 0 | 0 | 0 | 0 | 0 | 0 | 0 | 0 | 0 | 0 | 0 | 0 | 0 | 0 | 0 | 0 | 0 | 0 | 0 | 0 | 0 | 0 | 0 | 0 | 0 | 0
CDP23 | NSW | SNSW | Medium storage | 0 | 0.4 | 0.4 | 2 | 2 | 2 | 2 | 2 | 2 | 2 | 2 | 2 | 2 | 2 | 2 | 2 | 2 | 2 | 2 | 2 | 2 | 1.6 | 1.6 | 1.6 | 1.6 | 1.6 | 1.6 | 1.6 | 0
CDP23 | NSW | SNSW | Shallow storage | 0.56998 | 0.5878 | 0.5878 | 0.5878 | 0.5878 | 0.58978 | 0.5878 | 0.58978 | 0.5878 | 0.5878 | 0.58978 | 0.5878 | 0.5878 | 0.58978 | 0.5878 | 0.5878 | 0.5878 | 0.5878 | 0.5678 | 0.51978 | 0.5178 | 0.49998 | 0.498 | 0.498 | 0.3 | 0.3 | 0.3 | 0 | 0
CDP23 | NSW | SNSW | Coordinated CER storage | 0.043271 | 0.084283 | 0.13632 | 0.20206 | 0.27871 | 0.4012 | 0.53236 | 0.6796 | 0.8535 | 1.0525 | 1.2835 | 1.5394 | 1.7957 | 2.0775 | 2.386 | 2.6862 | 3.0025 | 3.3341 | 3.6872 | 4.0573 | 4.4506 | 4.8618 | 5.2764 | 5.7059 | 6.1508 | 6.57 | 6.6767 | 6.7829 | 0
CDP23 | NSW | SNSW | Passive CER storage | 0.1047 | 0.15026 | 0.19142 | 0.2285 | 0.25629 | 0.29379 | 0.33702 | 0.37506 | 0.41143 | 0.44584 | 0.48626 | 0.52764 | 0.55599 | 0.58358 | 0.60785 | 0.6255 | 0.63506 | 0.64019 | 0.64277 | 0.64243 | 0.64687 | 0.65278 | 0.64903 | 0.64528 | 0.63716 | 0.62665 | 0.64588 | 0.66263 | 0
0 | 0 | 0 | 0 | 0 | 0 | 0 | 0 | 0 | 0 | 0 | 0 | 0 | 0 | 0 | 0 | 0 | 0 | 0 | 0 | 0 | 0 | 0 | 0 | 0 | 0 | 0 | 0 | 0 | 0 | 0 | 0 | 0
CDP23 | NSW | SNW | Snowy 2.0 | 0 | 0 | 0 | 0 | 0 | 0 | 0 | 0 | 0 | 0 | 0 | 0 | 0 | 0 | 0 | 0 | 0 | 0 | 0 | 0 | 0 | 0 | 0 | 0 | 0 | 0 | 0 | 0 | 0
CDP23 | NSW | SNW | Deep storage | 0 | 0 | 0 | 0 | 0 | 0 | 0 | 0 | 0 | 0 | 0 | 0 | 0 | 0 | 0 | 0 | 0 | 0 | 0 | 0 | 0 | 0 | 0 | 0 | 0 | 0 | 0 | 0 | 0
CDP23 | NSW | SNW | Medium storage | 0 | 2.8927 | 2.8927 | 2.8927 | 2.8927 | 6.9068 | 6.9068 | 6.9068 | 6.9068 | 6.9068 | 6.9068 | 6.9068 | 6.9068 | 6.9068 | 6.9068 | 6.9068 | 6.9068 | 6.9068 | 6.9068 | 6.9068 | 6.9068 | 4.0141 | 4.0141 | 4.0141 | 4.0141 | 1.8266 | 1.8266 | 1.8266 | 0
CDP23 | NSW | SNW | Shallow storage | 0.075 | 1.3404 | 1.3404 | 1.4009 | 1.6737 | 1.7584 | 3.0135 | 3.1586 | 3.0135 | 3.0135 | 3.1586 | 3.0135 | 2.9385 | 3.0836 | 2.9385 | 2.9385 | 2.9385 | 2.9385 | 2.9385 | 3.0836 | 2.9385 | 2.0336 | 1.8885 | 1.828 | 1.7263 | 1.5811 | 1.5811 | 1.7263 | 0
CDP23 | NSW | SNW | Coordinated CER storage | 0.20658 | 0.40324 | 0.64801 | 0.95468 | 1.3061 | 1.8671 | 2.5385 | 3.3137 | 4.22 | 5.2552 | 6.4458 | 7.767 | 9.1128 | 10.5931 | 12.2101 | 13.8119 | 15.5007 | 17.2746 | 19.1601 | 21.1396 | 23.2456 | 25.4587 | 27.7108 | 30.0665 | 32.5062 | 34.7686 | 35.2098 | 35.6428 | 0
CDP23 | NSW | SNW | Passive CER storage | 0.49983 | 0.71891 | 0.90995 | 1.0796 | 1.201 | 1.3672 | 1.5579 | 1.7237 | 1.882 | 2.0299 | 2.2014 | 2.3777 | 2.4972 | 2.6139 | 2.7151 | 2.7876 | 2.8223 | 2.8366 | 2.8389 | 2.8283 | 2.8409 | 2.8617 | 2.8411 | 2.8247 | 2.7877 | 2.7387 | 2.8183 | 2.8861 | 0
0 | 0 | 0 | 0 | 0 | 0 | 0 | 0 | 0 | 0 | 0 | 0 | 0 | 0 | 0 | 0 | 0 | 0 | 0 | 0 | 0 | 0 | 0 | 0 | 0 | 0 | 0 | 0 | 0 | 0 | 0 | 0 | 0
CDP23 | QLD | NQ | Borumba | 0 | 0 | 0 | 0 | 0 | 0 | 0 | 0 | 0 | 0 | 0 | 0 | 0 | 0 | 0 | 0 | 0 | 0 | 0 | 0 | 0 | 0 | 0 | 0 | 0 | 0 | 0 | 0 | 0
CDP23 | QLD | NQ | Deep storage | 0 | 0 | 0 | 0 | 0 | 0 | 7.7472e-07 | 8.3544e-07 | 8.6328e-07 | 1.0507e-06 | 6.3012e-06 | 6.3012e-06 | 6.3012e-06 | 6.3012e-06 | 6.3485e-06 | 6.3485e-06 | 6.379e-06 | 6.379e-06 | 6.4159e-06 | 6.4692e-06 | 6.6545e-06 | 6.8042e-06 | 6.8042e-06 | 6.8042e-06 | 6.9122e-06 | 7.326e-06 | 7.326e-06 | 7.326e-06 | 0
CDP23 | QLD | NQ | Medium storage | 2 | 2 | 2 | 2 | 2 | 2 | 2 | 2 | 2 | 2 | 2 | 2 | 2 | 2 | 2 | 2 | 2 | 2 | 2 | 2 | 2 | 2 | 2 | 2 | 2 | 2 | 2 | 2 | 0
CDP23 | QLD | NQ | Shallow storage | 0 | 0 | 0.6 | 0.6 | 0.6 | 0.6 | 0.6 | 0.6 | 0.6 | 0.6 | 0.6 | 0.6 | 0.6 | 0.6 | 0.6 | 0.6 | 0.6 | 0.6 | 0.6 | 0.6 | 0.6 | 0.6 | 0 | 0 | 0 | 0 | 0 | 0 | 0
CDP23 | QLD | NQ | Coordinated CER storage | 0.024148 | 0.050882 | 0.079218 | 0.11629 | 0.16047 | 0.23766 | 0.32145 | 0.41314 | 0.51947 | 0.64047 | 0.7738 | 0.92634 | 1.0738 | 1.2366 | 1.4159 | 1.5951 | 1.786 | 1.9862 | 2.1981 | 2.4201 | 2.6547 | 2.9027 | 3.153 | 3.4144 | 3.6879 | 3.9427 | 4.0086 | 4.0741 | 0
CDP23 | QLD | NQ | Passive CER storage | 0.055496 | 0.08742 | 0.11031 | 0.13266 | 0.15071 | 0.17846 | 0.20953 | 0.23594 | 0.26034 | 0.2832 | 0.30587 | 0.33278 | 0.34799 | 0.36356 | 0.37827 | 0.39174 | 0.4006 | 0.40631 | 0.40962 | 0.41091 | 0.41286 | 0.41834 | 0.41583 | 0.41415 | 0.41076 | 0.40686 | 0.42038 | 0.43219 | 0
0 | 0 | 0 | 0 | 0 | 0 | 0 | 0 | 0 | 0 | 0 | 0 | 0 | 0 | 0 | 0 | 0 | 0 | 0 | 0 | 0 | 0 | 0 | 0 | 0 | 0 | 0 | 0 | 0 | 0 | 0 | 0 | 0
CDP23 | QLD | GG | Borumba | 0 | 0 | 0 | 0 | 0 | 0 | 0 | 0 | 0 | 0 | 0 | 0 | 0 | 0 | 0 | 0 | 0 | 0 | 0 | 0 | 0 | 0 | 0 | 0 | 0 | 0 | 0 | 0 | 0
CDP23 | QLD | GG | Deep storage | 0 | 0 | 0 | 0 | 0 | 0 | 0 | 0 | 0 | 0 | 0 | 0 | 0 | 0 | 0 | 0 | 0 | 0 | 0 | 0 | 0 | 0 | 0 | 0 | 0 | 0 | 0 | 0 | 0
CDP23 | QLD | GG | Medium storage | 0 | 0 | 0 | 2.616e-08 | 2.616e-08 | 5.92e-08 | 7.376e-08 | 1.3448e-07 | 1.7952e-07 | 2.3144e-07 | 2.6396 | 2.6396 | 2.6396 | 2.6396 | 2.6396 | 2.6396 | 2.6396 | 2.6396 | 2.6396 | 2.6396 | 2.6396 | 2.6396 | 2.6396 | 2.6396 | 2.6396 | 2.6396 | 2.6396 | 2.6396 | 0
CDP23 | QLD | GG | Shallow storage | 0 | 0.4 | 0.4 | 0.4 | 0.4 | 0.4 | 0.4 | 0.4 | 0.4 | 0.4 | 0.4 | 0.4 | 0.4 | 0.4 | 0.4 | 0.4 | 0.4 | 0.4 | 0.4 | 0.4 | 0.4 | 0 | 0 | 0 | 0 | 0 | 0 | 0 | 0
CDP23 | QLD | GG | Coordinated CER storage | 0.001355 | 0.0028851 | 0.0045647 | 0.0067934 | 0.009543 | 0.014331 | 0.020622 | 0.028041 | 0.036934 | 0.047361 | 0.059154 | 0.072721 | 0.086505 | 0.1018 | 0.11873 | 0.13617 | 0.15486 | 0.17467 | 0.19575 | 0.21799 | 0.24166 | 0.2667 | 0.2924 | 0.31927 | 0.34741 | 0.37351 | 0.37892 | 0.38429 | 0
CDP23 | QLD | GG | Passive CER storage | 0.003114 | 0.0049569 | 0.0063566 | 0.0077496 | 0.0089627 | 0.010761 | 0.012775 | 0.014583 | 0.016251 | 0.017854 | 0.019461 | 0.02134 | 0.02247 | 0.023614 | 0.024718 | 0.025734 | 0.026434 | 0.02692 | 0.027242 | 0.027417 | 0.027648 | 0.028116 | 0.028047 | 0.028008 | 0.027841 | 0.027642 | 0.028592 | 0.029423 | 0
0 | 0 | 0 | 0 | 0 | 0 | 0 | 0 | 0 | 0 | 0 | 0 | 0 | 0 | 0 | 0 | 0 | 0 | 0 | 0 | 0 | 0 | 0 | 0 | 0 | 0 | 0 | 0 | 0 | 0 | 0 | 0 | 0
CDP23 | QLD | CQ | Borumba | 0 | 0 | 0 | 0 | 0 | 0 | 0 | 0 | 0 | 0 | 0 | 0 | 0 | 0 | 0 | 0 | 0 | 0 | 0 | 0 | 0 | 0 | 0 | 0 | 0 | 0 | 0 | 0 | 0
CDP23 | QLD | CQ | Deep storage | 0 | 0 | 0 | 0 | 0 | 0 | 1.936 | 1.936 | 1.936 | 1.936 | 5.9042 | 5.9042 | 5.9042 | 5.9042 | 5.9042 | 5.9042 | 5.9042 | 5.9042 | 5.9042 | 5.9042 | 5.9042 | 5.9042 | 5.9042 | 5.9042 | 5.9042 | 5.9042 | 5.9042 | 5.9042 | 0
CDP23 | QLD | CQ | Medium storage | 0 | 0 | 0 | 3.152e-08 | 4.064e-08 | 1.448e-07 | 1.448e-07 | 1.7216e-07 | 1.7216e-07 | 2.2344e-07 | 2.611 | 2.611 | 2.611 | 2.611 | 2.611 | 2.611 | 2.611 | 2.611 | 2.611 | 2.611 | 2.611 | 2.611 | 2.611 | 2.611 | 2.611 | 2.611 | 2.611 | 2.611 | 0
CDP23 | QLD | CQ | Shallow storage | 0.1 | 0.1 | 0.1 | 0.4 | 0.4 | 0.4 | 0.4 | 0.4 | 0.4 | 0.4 | 0.4 | 0.4 | 0.4 | 0.4 | 0.4 | 0.4 | 0.4 | 0.4 | 0.3 | 0.3 | 0.3 | 0.3 | 0.3 | 0 | 0 | 0 | 0 | 0 | 0
CDP23 | QLD | CQ | Coordinated CER storage | 0.022518 | 0.047521 | 0.074486 | 0.11012 | 0.15317 | 0.22845 | 0.31472 | 0.412 | 0.52597 | 0.65698 | 0.80299 | 0.97039 | 1.1344 | 1.3161 | 1.5168 | 1.7192 | 1.9355 | 2.163 | 2.4037 | 2.6572 | 2.9259 | 3.21 | 3.4981 | 3.7991 | 4.1139 | 4.4073 | 4.4789 | 4.5498 | 0
CDP23 | QLD | CQ | Passive CER storage | 0.051752 | 0.081644 | 0.10373 | 0.12562 | 0.14386 | 0.17155 | 0.20245 | 0.22956 | 0.25462 | 0.27832 | 0.30211 | 0.33012 | 0.34625 | 0.36285 | 0.3787 | 0.39323 | 0.40313 | 0.4098 | 0.41381 | 0.41596 | 0.41882 | 0.42527 | 0.42346 | 0.42243 | 0.4195 | 0.41609 | 0.4302 | 0.44247 | 0
0 | 0 | 0 | 0 | 0 | 0 | 0 | 0 | 0 | 0 | 0 | 0 | 0 | 0 | 0 | 0 | 0 | 0 | 0 | 0 | 0 | 0 | 0 | 0 | 0 | 0 | 0 | 0 | 0 | 0 | 0 | 0 | 0
CDP23 | QLD | SQ | Borumba | 0 | 0 | 0 | 0 | 0 | 0 | 0 | 47.952 | 47.952 | 47.952 | 47.952 | 47.952 | 47.952 | 47.952 | 47.952 | 47.952 | 47.952 | 47.952 | 47.952 | 47.952 | 47.952 | 47.952 | 47.952 | 47.952 | 47.952 | 47.952 | 47.952 | 47.952 | 0
CDP23 | QLD | SQ | Deep storage | 0 | 0 | 0 | 0 | 0 | 0 | 0 | 0 | 0 | 0 | 0 | 0 | 0 | 0 | 0 | 0 | 0 | 0 | 0 | 0 | 0 | 0 | 0 | 0 | 0 | 0 | 0 | 0 | 0
CDP23 | QLD | SQ | Medium storage | 5.7 | 5.7 | 5.7 | 5.7 | 5.7 | 5.7166 | 5.7166 | 5.7166 | 5.7166 | 5.7166 | 5.7166 | 5.7166 | 5.7166 | 5.7166 | 5.7166 | 5.7166 | 5.7166 | 5.7166 | 5.7166 | 5.7166 | 5.7166 | 5.7166 | 5.7166 | 5.7166 | 5.7166 | 5.7049 | 5.7049 | 5.7049 | 0
CDP23 | QLD | SQ | Shallow storage | 1.2581 | 1.8421 | 1.8421 | 1.8421 | 1.8421 | 1.8421 | 1.8421 | 1.8421 | 1.8421 | 1.8421 | 1.8421 | 1.8421 | 1.8421 | 1.8421 | 1.6421 | 1.6421 | 1.6421 | 1.6421 | 1.6421 | 1.6421 | 1.3421 | 0.84212 | 0.84212 | 0.84212 | 0.45992 | 0.45992 | 0.45992 | 0.30992 | 0
CDP23 | QLD | SQ | Coordinated CER storage | 0.12278 | 0.26537 | 0.42057 | 0.62745 | 0.88006 | 1.3234 | 1.8455 | 2.4344 | 3.1302 | 3.9317 | 4.8276 | 5.8595 | 6.8841 | 8.02 | 9.2755 | 10.55 | 11.9101 | 13.3439 | 14.8621 | 16.4608 | 18.1547 | 19.9485 | 21.7808 | 23.6997 | 25.7059 | 27.5701 | 27.9933 | 28.4102 | 0
CDP23 | QLD | SQ | Passive CER storage | 0.28217 | 0.45592 | 0.58567 | 0.71576 | 0.82654 | 0.99374 | 1.1753 | 1.3322 | 1.4774 | 1.6136 | 1.7498 | 1.9121 | 2.0072 | 2.1048 | 2.198 | 2.2834 | 2.3403 | 2.3784 | 2.4005 | 2.4111 | 2.4269 | 2.4627 | 2.4526 | 2.4475 | 2.4309 | 2.4113 | 2.4932 | 2.5639 | 0
0 | 0 | 0 | 0 | 0 | 0 | 0 | 0 | 0 | 0 | 0 | 0 | 0 | 0 | 0 | 0 | 0 | 0 | 0 | 0 | 0 | 0 | 0 | 0 | 0 | 0 | 0 | 0 | 0 | 0 | 0 | 0 | 0
CDP23 | VIC | VIC | Deep storage | 0 | 0 | 0 | 0 | 0 | 0 | 1.9584e-07 | 3.3552e-07 | 4.8504e-07 | 4.8504e-07 | 3.1116e-05 | 3.1116e-05 | 3.1116e-05 | 3.1116e-05 | 3.1116e-05 | 3.1156e-05 | 3.1156e-05 | 3.1156e-05 | 3.1199e-05 | 3.127e-05 | 3.1598e-05 | 3.1598e-05 | 3.1758e-05 | 3.1758e-05 | 3.1797e-05 | 3.1797e-05 | 3.1797e-05 | 3.2066e-05 | 0
CDP23 | VIC | VIC | Medium storage | 0 | 0 | 1.4 | 1.4 | 1.4 | 1.4 | 1.4 | 1.4 | 1.4 | 1.4 | 1.4 | 1.4 | 1.4 | 1.4 | 1.4 | 1.4 | 1.4 | 1.4 | 1.4 | 1.4 | 1.4 | 1.4 | 1.8796e-06 | 1.8572e-06 | 1.8398e-06 | 1.7642e-06 | 1.7846e-06 | 1.8656e-06 | 0
CDP23 | VIC | VIC | Shallow storage | 0.71096 | 4.051 | 4.1158 | 6.0139 | 5.9996 | 5.99 | 6.0039 | 6.0039 | 6.3789 | 6.2951 | 6.3986 | 6.3986 | 6.4118 | 6.3986 | 6.3886 | 6.3886 | 6.3886 | 5.9386 | 5.9386 | 5.8261 | 5.4393 | 4.9865 | 4.2095 | 2.6095 | 2.6095 | 2.5755 | 0.97349 | 0.97349 | 0
CDP23 | VIC | VIC | Coordinated CER storage | 0.24072 | 0.45127 | 0.70429 | 1.0138 | 1.3412 | 1.8625 | 2.5427 | 3.349 | 4.3073 | 5.4271 | 6.7402 | 8.2338 | 9.7877 | 11.5075 | 13.3687 | 15.2689 | 17.2959 | 19.4414 | 21.7241 | 24.14 | 26.7298 | 29.4724 | 32.2693 | 35.1956 | 38.2429 | 41.099 | 41.818 | 42.5286 | 0
CDP23 | VIC | VIC | Passive CER storage | 0.65254 | 0.9105 | 1.1341 | 1.3371 | 1.4787 | 1.6763 | 1.9075 | 2.1168 | 2.3157 | 2.5139 | 2.7485 | 3.0014 | 3.1897 | 3.3744 | 3.5234 | 3.6521 | 3.7422 | 3.813 | 3.8635 | 3.9058 | 3.9797 | 4.0731 | 4.1059 | 4.1434 | 4.1417 | 4.127 | 4.2683 | 4.3941 | 0
0 | 0 | 0 | 0 | 0 | 0 | 0 | 0 | 0 | 0 | 0 | 0 | 0 | 0 | 0 | 0 | 0 | 0 | 0 | 0 | 0 | 0 | 0 | 0 | 0 | 0 | 0 | 0 | 0 | 0 | 0 | 0 | 0
CDP23 | SA | CSA | Deep storage | 0 | 0 | 0 | 0 | 0 | 0 | 6.504e-08 | 1.6848e-07 | 2.0616e-07 | 2.0616e-07 | 2.652e-07 | 3.204e-07 | 3.204e-07 | 3.204e-07 | 3.6648e-07 | 3.6648e-07 | 3.6648e-07 | 3.6648e-07 | 3.6648e-07 | 3.6648e-07 | 5.1672e-07 | 5.4168e-07 | 5.4168e-07 | 5.4168e-07 | 5.8056e-07 | 5.8056e-07 | 5.8056e-07 | 6.4656e-07 | 0
CDP23 | SA | CSA | Medium storage | 0 | 0 | 0 | 9.48e-08 | 1.2568e-07 | 4.254e-07 | 4.254e-07 | 4.7344e-07 | 5.2708e-07 | 5.2708e-07 | 6.9372e-07 | 9.4152e-07 | 9.4152e-07 | 9.4556e-07 | 9.962e-07 | 1.0007e-06 | 1.0007e-06 | 1.0256e-06 | 1.0917e-06 | 1.1511e-06 | 2.0196 | 2.0196 | 2.0196 | 2.0196 | 2.0196 | 2.0196 | 2.0196 | 2.0196 | 0
CDP23 | SA | CSA | Shallow storage | 0.88082 | 1.5374 | 1.5374 | 1.5374 | 1.5494 | 1.5374 | 1.5296 | 1.5296 | 1.5296 | 1.5296 | 1.5296 | 1.5296 | 1.5296 | 1.5296 | 1.5296 | 1.5296 | 1.5296 | 1.5043 | 1.5163 | 1.2536 | 0.8656 | 0.5516 | 0.5516 | 0.5516 | 0.4686 | 0.18 | 0.18 | 0.18 | 0
CDP23 | SA | CSA | Coordinated CER storage | 0.18593 | 0.26835 | 0.36063 | 0.47489 | 0.60358 | 0.82064 | 1.0677 | 1.3401 | 1.6488 | 1.9946 | 2.3887 | 2.8107 | 3.2311 | 3.6994 | 4.219 | 4.7298 | 5.2571 | 5.7999 | 6.3728 | 6.9681 | 7.6029 | 8.2648 | 8.9296 | 9.6196 | 10.3354 | 11.0032 | 11.1347 | 11.263 | 0
CDP23 | SA | CSA | Passive CER storage | 0.36184 | 0.45372 | 0.53737 | 0.62389 | 0.70221 | 0.8163 | 0.91171 | 0.99074 | 1.062 | 1.1274 | 1.2024 | 1.2709 | 1.3131 | 1.3591 | 1.4031 | 1.4434 | 1.4612 | 1.4662 | 1.464 | 1.456 | 1.4568 | 1.4566 | 1.4361 | 1.4203 | 1.3993 | 1.3792 | 1.4127 | 1.4391 | 0
0 | 0 | 0 | 0 | 0 | 0 | 0 | 0 | 0 | 0 | 0 | 0 | 0 | 0 | 0 | 0 | 0 | 0 | 0 | 0 | 0 | 0 | 0 | 0 | 0 | 0 | 0 | 0 | 0 | 0 | 0 | 0 | 0
CDP23 | SA | SESA | Deep storage | 0 | 0 | 0 | 0 | 0 | 0 | 0 | 0 | 0 | 0 | 0 | 0 | 0 | 0 | 0 | 0 | 0 | 0 | 0 | 0 | 0 | 0 | 0 | 0 | 0 | 0 | 0 | 0 | 0
CDP23 | SA | SESA | Medium storage | 0 | 0 | 0 | 4.764e-08 | 6.528e-08 | 1.9588e-07 | 1.9588e-07 | 2.082e-07 | 2.3984e-07 | 2.3984e-07 | 2.9308e-07 | 3.0296e-07 | 3.0296e-07 | 3.0296e-07 | 3.2808e-07 | 3.3724e-07 | 3.4192e-07 | 3.58e-07 | 3.6968e-07 | 4.1968e-07 | 5.1004e-07 | 5.3608e-07 | 5.3608e-07 | 4.9744e-07 | 4.9584e-07 | 4.0416e-07 | 4.0416e-07 | 4.2192e-07 | 0
CDP23 | SA | SESA | Shallow storage | 0.05 | 0.05 | 0.05 | 0.05 | 0.05 | 0.05 | 0.05 | 0.05 | 0.05 | 0.05 | 0 | 0 | 0 | 0 | 0 | 0 | 0 | 0 | 0 | 0 | 0 | 0 | 0 | 0 | 0 | 0 | 0 | 0 | 0
CDP23 | SA | SESA | Coordinated CER storage | 0.0067722 | 0.0098741 | 0.013554 | 0.018058 | 0.022901 | 0.031049 | 0.040897 | 0.052064 | 0.065325 | 0.080134 | 0.096974 | 0.11541 | 0.13419 | 0.15558 | 0.17889 | 0.20212 | 0.22648 | 0.25208 | 0.27912 | 0.30716 | 0.33711 | 0.36858 | 0.40047 | 0.43368 | 0.46827 | 0.50041 | 0.50586 | 0.5112 | 0
CDP23 | SA | SESA | Passive CER storage | 0.013179 | 0.016695 | 0.020197 | 0.023724 | 0.026643 | 0.030884 | 0.034438 | 0.037425 | 0.040318 | 0.042777 | 0.045474 | 0.048034 | 0.049615 | 0.051565 | 0.0532 | 0.054638 | 0.055282 | 0.05557 | 0.055535 | 0.055183 | 0.055154 | 0.055155 | 0.054363 | 0.053746 | 0.052936 | 0.052137 | 0.053393 | 0.054382 | 0
0 | 0 | 0 | 0 | 0 | 0 | 0 | 0 | 0 | 0 | 0 | 0 | 0 | 0 | 0 | 0 | 0 | 0 | 0 | 0 | 0 | 0 | 0 | 0 | 0 | 0 | 0 | 0 | 0 | 0 | 0 | 0 | 0
CDP23 | TAS | TAS | Deep storage | 0 | 0 | 0 | 0 | 0 | 0 | 1.5466e-06 | 2.2272e-06 | 6.9756e-06 | 6.9756e-06 | 6.2382 | 6.2382 | 6.2382 | 21.443 | 21.443 | 21.443 | 21.443 | 21.443 | 21.443 | 21.443 | 32.808 | 32.808 | 32.808 | 32.808 | 32.808 | 32.808 | 32.808 | 32.808 | 0
CDP23 | TAS | TAS | Medium storage | 0 | 0 | 0 | 2.9e-08 | 3.736e-08 | 6.784e-08 | 6.784e-08 | 8.664e-08 | 1.1144e-07 | 1.1144e-07 | 1.3348e-07 | 1.5412e-07 | 1.6208e-07 | 1.8024e-07 | 2.0316e-07 | 2.0316e-07 | 2.072e-07 | 2.1132e-07 | 2.3552e-07 | 2.556e-07 | 2.5988e-07 | 2.736e-07 | 2.8532e-07 | 2.5632e-07 | 2.48e-07 | 2.1748e-07 | 2.2368e-07 | 2.3856e-07 | 0
CDP23 | TAS | TAS | Shallow storage | 0 | 0 | 0 | 0 | 0 | 0 | 0 | 0 | 0 | 0 | 0 | 0 | 0 | 0 | 0 | 0 | 0 | 0 | 0 | 0 | 0 | 0 | 0 | 0 | 0 | 0 | 0 | 0 | 0
CDP23 | TAS | TAS | Coordinated CER storage | 0.0059645 | 0.012535 | 0.022332 | 0.03604 | 0.053924 | 0.082784 | 0.11718 | 0.16068 | 0.22096 | 0.29602 | 0.38605 | 0.49133 | 0.60575 | 0.73625 | 0.8842 | 1.039 | 1.2001 | 1.3728 | 1.5583 | 1.7559 | 1.9677 | 2.1921 | 2.423 | 2.6659 | 2.9202 | 3.1581 | 3.1914 | 3.2239 | 0
CDP23 | TAS | TAS | Passive CER storage | 0.05524 | 0.076964 | 0.097681 | 0.11846 | 0.1375 | 0.16622 | 0.19327 | 0.21696 | 0.23799 | 0.25676 | 0.27459 | 0.29174 | 0.30048 | 0.30856 | 0.31513 | 0.31683 | 0.32061 | 0.32183 | 0.32058 | 0.31722 | 0.31385 | 0.31025 | 0.30129 | 0.29233 | 0.28124 | 0.26828 | 0.27681 | 0.28436 | 0
0 | 0 | 0 | 0 | 0 | 0 | 0 | 0 | 0 | 0 | 0 | 0 | 0 | 0 | 0 | 0 | 0 | 0 | 0 | 0 | 0 | 0 | 0 | 0 | 0 | 0 | 0 | 0 | 0 | 0 | 0 | 0 | 0
CDP24 | NSW | NNSW | Snowy 2.0 | 0 | 0 | 0 | 0 | 0 | 0 | 0 | 0 | 0 | 0 | 0 | 0 | 0 | 0 | 0 | 0 | 0 | 0 | 0 | 0 | 0 | 0 | 0 | 0 | 0 | 0 | 0 | 0 | 0
CDP24 | NSW | NNSW | Deep storage | 0 | 0 | 0 | 0 | 0 | 0 | 24 | 24 | 24 | 24 | 24 | 24 | 24 | 24 | 24 | 24 | 24 | 24 | 24 | 24 | 36 | 36 | 36 | 36 | 36 | 36 | 36 | 36 | 0
CDP24 | NSW | NNSW | Medium storage | 0 | 0 | 2.2 | 2.2 | 2.2 | 9.5926 | 9.5926 | 9.5926 | 9.5926 | 9.5926 | 9.5926 | 9.5926 | 9.5926 | 9.5926 | 9.5926 | 9.5926 | 9.5926 | 9.5926 | 9.5926 | 9.5926 | 9.5926 | 9.5926 | 7.3926 | 7.3926 | 7.3926 | 3.364 | 3.364 | 3.364 | 0
CDP24 | NSW | NNSW | Shallow storage | 0 | 0.039 | 0.439 | 0.639 | 0.639 | 0.639 | 0.639 | 0.639 | 0.639 | 0.6 | 0.6 | 0.6 | 0.6 | 0.6 | 0.6 | 0.6 | 0.6 | 0.6 | 0.6 | 0.6 | 0.6 | 0.6 | 0 | 0 | 0 | 0 | 0 | 0 | 0
CDP24 | NSW | NNSW | Coordinated CER storage | 0.049321 | 0.093647 | 0.14903 | 0.21834 | 0.29862 | 0.42712 | 0.56608 | 0.72078 | 0.89887 | 1.1012 | 1.3359 | 1.5933 | 1.847 | 2.1239 | 2.4262 | 2.7179 | 3.0237 | 3.3411 | 3.678 | 4.0307 | 4.4072 | 4.7993 | 5.1895 | 5.5951 | 6.014 | 6.4038 | 6.4951 | 6.5855 | 0
CDP24 | NSW | NNSW | Passive CER storage | 0.11933 | 0.16696 | 0.20927 | 0.2469 | 0.2746 | 0.31277 | 0.35777 | 0.39641 | 0.43281 | 0.46733 | 0.50884 | 0.55079 | 0.57819 | 0.60448 | 0.62741 | 0.64356 | 0.65129 | 0.65387 | 0.65385 | 0.65116 | 0.65396 | 0.65821 | 0.65185 | 0.64615 | 0.63607 | 0.62343 | 0.64056 | 0.65514 | 0
0 | 0 | 0 | 0 | 0 | 0 | 0 | 0 | 0 | 0 | 0 | 0 | 0 | 0 | 0 | 0 | 0 | 0 | 0 | 0 | 0 | 0 | 0 | 0 | 0 | 0 | 0 | 0 | 0 | 0 | 0 | 0 | 0
CDP24 | NSW | CNSW | Snowy 2.0 | 0 | 0 | 0 | 0 | 0 | 0 | 0 | 0 | 0 | 0 | 0 | 0 | 0 | 0 | 0 | 0 | 0 | 0 | 0 | 0 | 0 | 0 | 0 | 0 | 0 | 0 | 0 | 0 | 0
CDP24 | NSW | CNSW | Deep storage | 6.271 | 6.271 | 6.271 | 6.271 | 6.271 | 6.271 | 6.271 | 6.271 | 6.271 | 6.271 | 6.271 | 6.271 | 6.271 | 6.271 | 6.271 | 6.271 | 6.271 | 6.271 | 6.271 | 6.271 | 6.271 | 6.271 | 6.271 | 6.271 | 6.271 | 6.271 | 6.271 | 6.271 | 0
CDP24 | NSW | CNSW | Medium storage | 0 | 2.392 | 2.392 | 3.8658 | 3.8658 | 4.028 | 3.8679 | 4.028 | 3.8679 | 3.8679 | 4.028 | 3.8679 | 3.8679 | 4.028 | 3.8679 | 3.8679 | 3.8679 | 3.8679 | 3.8679 | 4.028 | 3.8679 | 1.636 | 1.4759 | 1.4759 | 1.636 | 1.4748 | 1.4748 | 1.6349 | 0
CDP24 | NSW | CNSW | Shallow storage | 0 | 0.028 | 0.71555 | 1.1325 | 2.3301 | 2.3301 | 2.3301 | 2.3301 | 2.3301 | 2.3301 | 2.3301 | 2.3301 | 2.3301 | 2.3301 | 2.3301 | 2.3301 | 2.3301 | 2.3301 | 2.3301 | 2.3301 | 2.3301 | 2.3021 | 1.6145 | 1.1976 | 0.11381 | 0.11381 | 0.11381 | 0.11381 | 0
CDP24 | NSW | CNSW | Coordinated CER storage | 0.021223 | 0.04043 | 0.064687 | 0.095778 | 0.13264 | 0.19163 | 0.26372 | 0.34811 | 0.44814 | 0.5645 | 0.69889 | 0.84803 | 0.99978 | 1.1666 | 1.3499 | 1.5318 | 1.7234 | 1.925 | 2.1395 | 2.3657 | 2.6072 | 2.8607 | 3.1166 | 3.3848 | 3.6616 | 3.9194 | 3.9769 | 4.0333 | 0
CDP24 | NSW | CNSW | Passive CER storage | 0.05135 | 0.072081 | 0.090836 | 0.10831 | 0.12197 | 0.14032 | 0.162 | 0.18161 | 0.20068 | 0.21944 | 0.24084 | 0.26259 | 0.27773 | 0.2924 | 0.30565 | 0.31566 | 0.32119 | 0.32444 | 0.32629 | 0.32685 | 0.33008 | 0.33422 | 0.33294 | 0.33222 | 0.32878 | 0.32384 | 0.33397 | 0.34266 | 0
0 | 0 | 0 | 0 | 0 | 0 | 0 | 0 | 0 | 0 | 0 | 0 | 0 | 0 | 0 | 0 | 0 | 0 | 0 | 0 | 0 | 0 | 0 | 0 | 0 | 0 | 0 | 0 | 0 | 0 | 0 | 0 | 0
CDP24 | NSW | SNSW | Snowy 2.0 | 0 | 0 | 0 | 0 | 349.8 | 349.8 | 349.8 | 349.8 | 349.8 | 349.8 | 349.8 | 349.8 | 349.8 | 349.8 | 349.8 | 349.8 | 349.8 | 349.8 | 349.8 | 349.8 | 349.8 | 349.8 | 349.8 | 349.8 | 349.8 | 349.8 | 349.8 | 349.8 | 0
CDP24 | NSW | SNSW | Deep storage | 0 | 0 | 0 | 0 | 0 | 0 | 0 | 0 | 0 | 0 | 0 | 0 | 0 | 0 | 0 | 0 | 0 | 0 | 0 | 0 | 0 | 0 | 0 | 0 | 0 | 0 | 0 | 0 | 0
CDP24 | NSW | SNSW | Medium storage | 0 | 0.4 | 0.4 | 2 | 2 | 2 | 2 | 2 | 2 | 2 | 2 | 2 | 2 | 2 | 2 | 2 | 2 | 2 | 2 | 2 | 2 | 1.6 | 1.6 | 1.6 | 1.6 | 1.6 | 1.6 | 1.6 | 0
CDP24 | NSW | SNSW | Shallow storage | 0.56998 | 0.5878 | 0.5878 | 0.5878 | 0.5878 | 0.58978 | 0.5878 | 0.58978 | 0.5878 | 0.5878 | 0.58978 | 0.5878 | 0.5878 | 0.58978 | 0.5878 | 0.5878 | 0.5878 | 0.5878 | 0.5678 | 0.51978 | 0.5178 | 0.49998 | 0.498 | 0.498 | 0.3 | 0.3 | 0.3 | 0 | 0
CDP24 | NSW | SNSW | Coordinated CER storage | 0.043271 | 0.084283 | 0.13632 | 0.20206 | 0.27871 | 0.4012 | 0.53236 | 0.6796 | 0.8535 | 1.0525 | 1.2835 | 1.5394 | 1.7957 | 2.0775 | 2.386 | 2.6862 | 3.0025 | 3.3341 | 3.6872 | 4.0573 | 4.4506 | 4.8618 | 5.2764 | 5.7059 | 6.1508 | 6.57 | 6.6767 | 6.7829 | 0
CDP24 | NSW | SNSW | Passive CER storage | 0.1047 | 0.15026 | 0.19142 | 0.2285 | 0.25629 | 0.29379 | 0.33702 | 0.37506 | 0.41143 | 0.44584 | 0.48626 | 0.52764 | 0.55599 | 0.58358 | 0.60785 | 0.6255 | 0.63506 | 0.64019 | 0.64277 | 0.64243 | 0.64687 | 0.65278 | 0.64903 | 0.64528 | 0.63716 | 0.62665 | 0.64588 | 0.66263 | 0
0 | 0 | 0 | 0 | 0 | 0 | 0 | 0 | 0 | 0 | 0 | 0 | 0 | 0 | 0 | 0 | 0 | 0 | 0 | 0 | 0 | 0 | 0 | 0 | 0 | 0 | 0 | 0 | 0 | 0 | 0 | 0 | 0
CDP24 | NSW | SNW | Snowy 2.0 | 0 | 0 | 0 | 0 | 0 | 0 | 0 | 0 | 0 | 0 | 0 | 0 | 0 | 0 | 0 | 0 | 0 | 0 | 0 | 0 | 0 | 0 | 0 | 0 | 0 | 0 | 0 | 0 | 0
CDP24 | NSW | SNW | Deep storage | 0 | 0 | 0 | 0 | 0 | 0 | 0 | 0 | 0 | 0 | 0 | 0 | 0 | 0 | 0 | 0 | 0 | 0 | 0 | 0 | 0 | 0 | 0 | 0 | 0 | 0 | 0 | 0 | 0
CDP24 | NSW | SNW | Medium storage | 0 | 2.8927 | 2.8927 | 2.8927 | 2.8927 | 6.9061 | 6.9061 | 6.9061 | 6.9061 | 6.9061 | 6.9061 | 6.9061 | 6.9061 | 6.9061 | 6.9061 | 6.9061 | 6.9061 | 6.9061 | 6.9061 | 6.9061 | 6.9061 | 4.0133 | 4.0133 | 4.0133 | 4.0133 | 1.8263 | 1.8263 | 1.8263 | 0
CDP24 | NSW | SNW | Shallow storage | 0.075 | 1.3404 | 1.3404 | 1.4009 | 1.6731 | 1.7578 | 3.0129 | 3.158 | 3.0129 | 3.0129 | 3.158 | 3.0129 | 2.9379 | 3.083 | 2.9379 | 2.9379 | 2.9379 | 2.9379 | 2.9379 | 3.083 | 2.9379 | 2.033 | 1.8878 | 1.8273 | 1.7262 | 1.5811 | 1.5811 | 1.7262 | 0
CDP24 | NSW | SNW | Coordinated CER storage | 0.20658 | 0.40324 | 0.64801 | 0.95468 | 1.3061 | 1.8671 | 2.5385 | 3.3137 | 4.22 | 5.2552 | 6.4458 | 7.767 | 9.1128 | 10.5931 | 12.2101 | 13.8119 | 15.5007 | 17.2746 | 19.1601 | 21.1396 | 23.2456 | 25.4587 | 27.7108 | 30.0665 | 32.5062 | 34.7686 | 35.2098 | 35.6428 | 0
CDP24 | NSW | SNW | Passive CER storage | 0.49983 | 0.71891 | 0.90995 | 1.0796 | 1.201 | 1.3672 | 1.5579 | 1.7237 | 1.882 | 2.0299 | 2.2014 | 2.3777 | 2.4972 | 2.6139 | 2.7151 | 2.7876 | 2.8223 | 2.8366 | 2.8389 | 2.8283 | 2.8409 | 2.8617 | 2.8411 | 2.8247 | 2.7877 | 2.7387 | 2.8183 | 2.8861 | 0
0 | 0 | 0 | 0 | 0 | 0 | 0 | 0 | 0 | 0 | 0 | 0 | 0 | 0 | 0 | 0 | 0 | 0 | 0 | 0 | 0 | 0 | 0 | 0 | 0 | 0 | 0 | 0 | 0 | 0 | 0 | 0 | 0
CDP24 | QLD | NQ | Borumba | 0 | 0 | 0 | 0 | 0 | 0 | 0 | 0 | 0 | 0 | 0 | 0 | 0 | 0 | 0 | 0 | 0 | 0 | 0 | 0 | 0 | 0 | 0 | 0 | 0 | 0 | 0 | 0 | 0
CDP24 | QLD | NQ | Deep storage | 0 | 0 | 0 | 0 | 0 | 0 | 0 | 0 | 0 | 0 | 0 | 0 | 0 | 0 | 0 | 0 | 0 | 0 | 0 | 0 | 0 | 0 | 0 | 0 | 0 | 0 | 0 | 0 | 0
CDP24 | QLD | NQ | Medium storage | 2 | 2 | 2 | 2 | 2 | 2 | 2 | 2 | 2 | 2 | 2 | 2 | 2 | 2 | 2 | 2 | 2 | 2 | 2 | 2 | 2 | 2 | 2 | 2 | 2 | 2 | 2 | 2 | 0
CDP24 | QLD | NQ | Shallow storage | 0 | 0 | 0.6 | 0.6 | 0.6 | 0.6 | 0.6 | 0.6 | 0.6 | 0.6 | 0.6 | 0.6 | 0.6 | 0.6 | 0.6 | 0.6 | 0.6 | 0.6 | 0.6 | 0.6 | 0.6 | 0.6 | 0 | 0 | 0 | 0 | 0 | 0 | 0
CDP24 | QLD | NQ | Coordinated CER storage | 0.024148 | 0.050882 | 0.079218 | 0.11629 | 0.16047 | 0.23766 | 0.32145 | 0.41314 | 0.51947 | 0.64047 | 0.7738 | 0.92634 | 1.0738 | 1.2366 | 1.4159 | 1.5951 | 1.786 | 1.9862 | 2.1981 | 2.4201 | 2.6547 | 2.9027 | 3.153 | 3.4144 | 3.6879 | 3.9427 | 4.0086 | 4.0741 | 0
CDP24 | QLD | NQ | Passive CER storage | 0.055496 | 0.08742 | 0.11031 | 0.13266 | 0.15071 | 0.17846 | 0.20953 | 0.23594 | 0.26034 | 0.2832 | 0.30587 | 0.33278 | 0.34799 | 0.36356 | 0.37827 | 0.39174 | 0.4006 | 0.40631 | 0.40962 | 0.41091 | 0.41286 | 0.41834 | 0.41583 | 0.41415 | 0.41076 | 0.40686 | 0.42038 | 0.43219 | 0
0 | 0 | 0 | 0 | 0 | 0 | 0 | 0 | 0 | 0 | 0 | 0 | 0 | 0 | 0 | 0 | 0 | 0 | 0 | 0 | 0 | 0 | 0 | 0 | 0 | 0 | 0 | 0 | 0 | 0 | 0 | 0 | 0
CDP24 | QLD | GG | Borumba | 0 | 0 | 0 | 0 | 0 | 0 | 0 | 0 | 0 | 0 | 0 | 0 | 0 | 0 | 0 | 0 | 0 | 0 | 0 | 0 | 0 | 0 | 0 | 0 | 0 | 0 | 0 | 0 | 0
CDP24 | QLD | GG | Deep storage | 0 | 0 | 0 | 0 | 0 | 0 | 0 | 0 | 0 | 0 | 0 | 0 | 0 | 0 | 0 | 0 | 0 | 0 | 0 | 0 | 0 | 0 | 0 | 0 | 0 | 0 | 0 | 0 | 0
CDP24 | QLD | GG | Medium storage | 0 | 0 | 0 | 4.528e-08 | 4.528e-08 | 1.0152e-07 | 1.2744e-07 | 5.6216e-07 | 7.6112e-07 | 7.6112e-07 | 2.1448e-06 | 2.1448e-06 | 2.1448e-06 | 2.213e-06 | 2.213e-06 | 2.2317e-06 | 2.2317e-06 | 2.2317e-06 | 2.2562e-06 | 2.2714e-06 | 2.3285e-06 | 2.4243e-06 | 2.4243e-06 | 2.379e-06 | 2.0408 | 2.0408 | 2.0408 | 2.0408 | 0
CDP24 | QLD | GG | Shallow storage | 0 | 0.4 | 0.4 | 0.4 | 0.4 | 0.4 | 0.4 | 0.4 | 0.4 | 0.4 | 0.4 | 0.4 | 0.4 | 0.4 | 0.4 | 0.4 | 0.4 | 0.4 | 0.4 | 0.4 | 0.4 | 0 | 0 | 0 | 0 | 0 | 0 | 0 | 0
CDP24 | QLD | GG | Coordinated CER storage | 0.001355 | 0.0028851 | 0.0045647 | 0.0067934 | 0.009543 | 0.014331 | 0.020622 | 0.028041 | 0.036934 | 0.047361 | 0.059154 | 0.072721 | 0.086505 | 0.1018 | 0.11873 | 0.13617 | 0.15486 | 0.17467 | 0.19575 | 0.21799 | 0.24166 | 0.2667 | 0.2924 | 0.31927 | 0.34741 | 0.37351 | 0.37892 | 0.38429 | 0
CDP24 | QLD | GG | Passive CER storage | 0.003114 | 0.0049569 | 0.0063566 | 0.0077496 | 0.0089627 | 0.010761 | 0.012775 | 0.014583 | 0.016251 | 0.017854 | 0.019461 | 0.02134 | 0.02247 | 0.023614 | 0.024718 | 0.025734 | 0.026434 | 0.02692 | 0.027242 | 0.027417 | 0.027648 | 0.028116 | 0.028047 | 0.028008 | 0.027841 | 0.027642 | 0.028592 | 0.029423 | 0
0 | 0 | 0 | 0 | 0 | 0 | 0 | 0 | 0 | 0 | 0 | 0 | 0 | 0 | 0 | 0 | 0 | 0 | 0 | 0 | 0 | 0 | 0 | 0 | 0 | 0 | 0 | 0 | 0 | 0 | 0 | 0 | 0
CDP24 | QLD | CQ | Borumba | 0 | 0 | 0 | 0 | 0 | 0 | 0 | 0 | 0 | 0 | 0 | 0 | 0 | 0 | 0 | 0 | 0 | 0 | 0 | 0 | 0 | 0 | 0 | 0 | 0 | 0 | 0 | 0 | 0
CDP24 | QLD | CQ | Deep storage | 0 | 0 | 0 | 0 | 0 | 0 | 1.9362 | 1.9362 | 1.9362 | 1.9362 | 1.9362 | 1.9362 | 1.9362 | 1.9362 | 1.9362 | 1.9362 | 1.9362 | 1.9362 | 1.9362 | 1.9362 | 1.9362 | 1.9362 | 1.9362 | 1.9362 | 1.9362 | 1.9362 | 1.9362 | 1.9362 | 0
CDP24 | QLD | CQ | Medium storage | 0 | 0 | 0 | 5.456e-08 | 7.048e-08 | 2.4856e-07 | 2.4856e-07 | 5.6104e-07 | 7.5936e-07 | 7.5936e-07 | 2.1412e-06 | 2.1412e-06 | 2.1412e-06 | 2.2082e-06 | 2.2082e-06 | 2.2224e-06 | 2.2224e-06 | 2.2352e-06 | 2.2477e-06 | 2.2705e-06 | 2.3263e-06 | 2.422e-06 | 2.422e-06 | 2.3674e-06 | 2.0319 | 2.0319 | 2.0319 | 2.0319 | 0
CDP24 | QLD | CQ | Shallow storage | 0.1 | 0.1 | 0.1 | 0.4 | 0.4 | 0.4 | 0.4 | 0.4 | 0.4 | 0.4 | 0.4 | 0.4 | 0.4 | 0.4 | 0.4 | 0.4 | 0.4 | 0.4 | 0.3 | 0.3 | 0.3 | 0.3 | 0.3 | 0 | 0 | 0 | 0 | 0 | 0
CDP24 | QLD | CQ | Coordinated CER storage | 0.022518 | 0.047521 | 0.074486 | 0.11012 | 0.15317 | 0.22845 | 0.31472 | 0.412 | 0.52597 | 0.65698 | 0.80299 | 0.97039 | 1.1344 | 1.3161 | 1.5168 | 1.7192 | 1.9355 | 2.163 | 2.4037 | 2.6572 | 2.9259 | 3.21 | 3.4981 | 3.7991 | 4.1139 | 4.4073 | 4.4789 | 4.5498 | 0
CDP24 | QLD | CQ | Passive CER storage | 0.051752 | 0.081644 | 0.10373 | 0.12562 | 0.14386 | 0.17155 | 0.20245 | 0.22956 | 0.25462 | 0.27832 | 0.30211 | 0.33012 | 0.34625 | 0.36285 | 0.3787 | 0.39323 | 0.40313 | 0.4098 | 0.41381 | 0.41596 | 0.41882 | 0.42527 | 0.42346 | 0.42243 | 0.4195 | 0.41609 | 0.4302 | 0.44247 | 0
0 | 0 | 0 | 0 | 0 | 0 | 0 | 0 | 0 | 0 | 0 | 0 | 0 | 0 | 0 | 0 | 0 | 0 | 0 | 0 | 0 | 0 | 0 | 0 | 0 | 0 | 0 | 0 | 0 | 0 | 0 | 0 | 0
CDP24 | QLD | SQ | Borumba | 0 | 0 | 0 | 0 | 0 | 0 | 0 | 47.952 | 47.952 | 47.952 | 47.952 | 47.952 | 47.952 | 47.952 | 47.952 | 47.952 | 47.952 | 47.952 | 47.952 | 47.952 | 47.952 | 47.952 | 47.952 | 47.952 | 47.952 | 47.952 | 47.952 | 47.952 | 0
CDP24 | QLD | SQ | Deep storage | 0 | 0 | 0 | 0 | 0 | 0 | 0 | 0 | 0 | 0 | 0 | 0 | 0 | 0 | 0 | 0 | 0 | 0 | 0 | 0 | 0 | 0 | 0 | 0 | 0 | 0 | 0 | 0 | 0
CDP24 | QLD | SQ | Medium storage | 5.7 | 5.7 | 5.7 | 5.7 | 5.7 | 5.7166 | 5.7166 | 5.7166 | 5.7166 | 5.7166 | 5.7166 | 5.7166 | 5.7166 | 5.7166 | 5.7166 | 5.7166 | 5.7166 | 5.7166 | 5.7166 | 5.7166 | 5.7166 | 5.7166 | 5.7166 | 5.7165 | 5.7165 | 5.7049 | 5.7049 | 5.7049 | 0
CDP24 | QLD | SQ | Shallow storage | 1.2581 | 1.8421 | 1.8421 | 1.8421 | 1.8421 | 1.8421 | 1.8421 | 1.8421 | 1.8421 | 1.8421 | 1.8421 | 1.8421 | 1.8421 | 1.8421 | 1.6421 | 1.6421 | 1.6421 | 1.6421 | 1.6421 | 1.6421 | 1.3421 | 0.84212 | 0.84212 | 0.84212 | 0.45992 | 0.45992 | 0.45992 | 0.30992 | 0
CDP24 | QLD | SQ | Coordinated CER storage | 0.12278 | 0.26537 | 0.42057 | 0.62745 | 0.88006 | 1.3234 | 1.8455 | 2.4344 | 3.1302 | 3.9317 | 4.8276 | 5.8595 | 6.8841 | 8.02 | 9.2755 | 10.55 | 11.9101 | 13.3439 | 14.8621 | 16.4608 | 18.1547 | 19.9485 | 21.7808 | 23.6997 | 25.7059 | 27.5701 | 27.9933 | 28.4102 | 0
CDP24 | QLD | SQ | Passive CER storage | 0.28217 | 0.45592 | 0.58567 | 0.71576 | 0.82654 | 0.99374 | 1.1753 | 1.3322 | 1.4774 | 1.6136 | 1.7498 | 1.9121 | 2.0072 | 2.1048 | 2.198 | 2.2834 | 2.3403 | 2.3784 | 2.4005 | 2.4111 | 2.4269 | 2.4627 | 2.4526 | 2.4475 | 2.4309 | 2.4113 | 2.4932 | 2.5639 | 0
0 | 0 | 0 | 0 | 0 | 0 | 0 | 0 | 0 | 0 | 0 | 0 | 0 | 0 | 0 | 0 | 0 | 0 | 0 | 0 | 0 | 0 | 0 | 0 | 0 | 0 | 0 | 0 | 0 | 0 | 0 | 0 | 0
CDP24 | VIC | VIC | Deep storage | 0 | 0 | 0 | 0 | 0 | 0 | 3.3864e-07 | 9.4008e-07 | 1.3606e-06 | 1.3606e-06 | 2.4837 | 2.4837 | 2.4837 | 2.4837 | 2.4837 | 2.4837 | 2.4837 | 2.4837 | 2.4837 | 2.4837 | 2.4837 | 2.4837 | 2.4837 | 2.4837 | 2.4837 | 2.4837 | 2.4837 | 2.4837 | 0
CDP24 | VIC | VIC | Medium storage | 0 | 0 | 1.4 | 1.4 | 1.4 | 1.4 | 1.4 | 1.4 | 1.4 | 1.4 | 1.4 | 1.4 | 1.4 | 1.4 | 1.4 | 1.4 | 1.4 | 1.4 | 1.4 | 1.4 | 1.4 | 1.4 | 3.4321e-06 | 3.3578e-06 | 3.331e-06 | 3.2089e-06 | 3.2269e-06 | 3.4464e-06 | 0
CDP24 | VIC | VIC | Shallow storage | 0.71096 | 4.051 | 4.1158 | 6.0139 | 5.9996 | 5.99 | 6.0039 | 6.0039 | 6.3789 | 6.2951 | 6.2951 | 6.2951 | 6.3083 | 6.2951 | 6.2851 | 6.2851 | 6.2851 | 5.8351 | 5.8351 | 5.7226 | 5.3358 | 4.883 | 4.106 | 2.5956 | 2.5956 | 2.5616 | 0.95962 | 0.95962 | 0
CDP24 | VIC | VIC | Coordinated CER storage | 0.24072 | 0.45127 | 0.70429 | 1.0138 | 1.3412 | 1.8625 | 2.5427 | 3.349 | 4.3073 | 5.4271 | 6.7402 | 8.2338 | 9.7877 | 11.5075 | 13.3687 | 15.2689 | 17.2959 | 19.4414 | 21.7241 | 24.14 | 26.7298 | 29.4724 | 32.2693 | 35.1956 | 38.2429 | 41.099 | 41.818 | 42.5286 | 0
CDP24 | VIC | VIC | Passive CER storage | 0.65254 | 0.9105 | 1.1341 | 1.3371 | 1.4787 | 1.6763 | 1.9075 | 2.1168 | 2.3157 | 2.5139 | 2.7485 | 3.0014 | 3.1897 | 3.3744 | 3.5234 | 3.6521 | 3.7422 | 3.813 | 3.8635 | 3.9058 | 3.9797 | 4.0731 | 4.1059 | 4.1434 | 4.1417 | 4.127 | 4.2683 | 4.3941 | 0
0 | 0 | 0 | 0 | 0 | 0 | 0 | 0 | 0 | 0 | 0 | 0 | 0 | 0 | 0 | 0 | 0 | 0 | 0 | 0 | 0 | 0 | 0 | 0 | 0 | 0 | 0 | 0 | 0 | 0 | 0 | 0 | 0
CDP24 | SA | CSA | Deep storage | 0 | 0 | 0 | 0 | 0 | 0 | 1.1256e-07 | 4.4424e-07 | 5.4912e-07 | 5.4912e-07 | 6.8568e-07 | 8.412e-07 | 8.412e-07 | 8.7168e-07 | 8.7168e-07 | 8.7168e-07 | 8.7168e-07 | 8.7168e-07 | 8.7168e-07 | 8.7168e-07 | 9.084e-07 | 9.3264e-07 | 9.3264e-07 | 9.3264e-07 | 9.7272e-07 | 9.7272e-07 | 9.7272e-07 | 1.0548e-06 | 0
CDP24 | SA | CSA | Medium storage | 0 | 0 | 0 | 1.6392e-07 | 2.2024e-07 | 7.2496e-07 | 7.2496e-07 | 9.1552e-07 | 1.1819e-06 | 1.1819e-06 | 1.5379e-06 | 2.2268e-06 | 2.2268e-06 | 2.2268e-06 | 2.2479e-06 | 2.2479e-06 | 2.2635e-06 | 2.2678e-06 | 2.2906e-06 | 2.326e-06 | 1.6714 | 1.6714 | 1.6714 | 1.6714 | 1.6714 | 1.6714 | 1.6714 | 1.6714 | 0
CDP24 | SA | CSA | Shallow storage | 0.88082 | 1.5374 | 1.5374 | 1.5374 | 1.5494 | 1.5374 | 1.5296 | 1.5296 | 1.5296 | 1.5296 | 1.5296 | 1.5296 | 1.5296 | 1.5296 | 1.5296 | 1.5296 | 1.5296 | 1.5043 | 1.5163 | 1.2536 | 0.8656 | 0.5516 | 0.5516 | 0.5516 | 0.4686 | 0.18 | 0.18 | 0.18 | 0
CDP24 | SA | CSA | Coordinated CER storage | 0.18593 | 0.26835 | 0.36063 | 0.47489 | 0.60358 | 0.82064 | 1.0677 | 1.3401 | 1.6488 | 1.9946 | 2.3887 | 2.8107 | 3.2311 | 3.6994 | 4.219 | 4.7298 | 5.2571 | 5.7999 | 6.3728 | 6.9681 | 7.6029 | 8.2648 | 8.9296 | 9.6196 | 10.3354 | 11.0032 | 11.1347 | 11.263 | 0
CDP24 | SA | CSA | Passive CER storage | 0.36184 | 0.45372 | 0.53737 | 0.62389 | 0.70221 | 0.8163 | 0.91171 | 0.99074 | 1.062 | 1.1274 | 1.2024 | 1.2709 | 1.3131 | 1.3591 | 1.4031 | 1.4434 | 1.4612 | 1.4662 | 1.464 | 1.456 | 1.4568 | 1.4566 | 1.4361 | 1.4203 | 1.3993 | 1.3792 | 1.4127 | 1.4391 | 0
0 | 0 | 0 | 0 | 0 | 0 | 0 | 0 | 0 | 0 | 0 | 0 | 0 | 0 | 0 | 0 | 0 | 0 | 0 | 0 | 0 | 0 | 0 | 0 | 0 | 0 | 0 | 0 | 0 | 0 | 0 | 0 | 0
CDP24 | SA | SESA | Deep storage | 0 | 0 | 0 | 0 | 0 | 0 | 0 | 0 | 0 | 0 | 0 | 0 | 0 | 0 | 0 | 0 | 0 | 0 | 0 | 0 | 0 | 0 | 0 | 0 | 0 | 0 | 0 | 0 | 0
CDP24 | SA | SESA | Medium storage | 0 | 0 | 0 | 8.232e-08 | 1.1472e-07 | 3.3372e-07 | 3.3372e-07 | 3.7564e-07 | 4.6692e-07 | 4.6692e-07 | 6.514e-07 | 6.6176e-07 | 6.6176e-07 | 6.6176e-07 | 6.72e-07 | 6.72e-07 | 6.72e-07 | 6.72e-07 | 6.804e-07 | 6.9504e-07 | 8.2904e-07 | 8.4836e-07 | 8.4836e-07 | 7.7192e-07 | 7.7612e-07 | 5.6692e-07 | 5.6692e-07 | 5.464e-07 | 0
CDP24 | SA | SESA | Shallow storage | 0.05 | 0.05 | 0.05 | 0.05 | 0.05 | 0.05 | 0.05 | 0.05 | 0.05 | 0.05 | 0 | 0 | 0 | 0 | 0 | 0 | 0 | 0 | 0 | 0 | 0 | 0 | 0 | 0 | 0 | 0 | 0 | 0 | 0
CDP24 | SA | SESA | Coordinated CER storage | 0.0067722 | 0.0098741 | 0.013554 | 0.018058 | 0.022901 | 0.031049 | 0.040897 | 0.052064 | 0.065325 | 0.080134 | 0.096974 | 0.11541 | 0.13419 | 0.15558 | 0.17889 | 0.20212 | 0.22648 | 0.25208 | 0.27912 | 0.30716 | 0.33711 | 0.36858 | 0.40047 | 0.43368 | 0.46827 | 0.50041 | 0.50586 | 0.5112 | 0
CDP24 | SA | SESA | Passive CER storage | 0.013179 | 0.016695 | 0.020197 | 0.023724 | 0.026643 | 0.030884 | 0.034438 | 0.037425 | 0.040318 | 0.042777 | 0.045474 | 0.048034 | 0.049615 | 0.051565 | 0.0532 | 0.054638 | 0.055282 | 0.05557 | 0.055535 | 0.055183 | 0.055154 | 0.055155 | 0.054363 | 0.053746 | 0.052936 | 0.052137 | 0.053393 | 0.054382 | 0
0 | 0 | 0 | 0 | 0 | 0 | 0 | 0 | 0 | 0 | 0 | 0 | 0 | 0 | 0 | 0 | 0 | 0 | 0 | 0 | 0 | 0 | 0 | 0 | 0 | 0 | 0 | 0 | 0 | 0 | 0 | 0 | 0
CDP24 | TAS | TAS | Deep storage | 0 | 0 | 0 | 0 | 0 | 0 | 2.6644e-06 | 7.9388e-06 | 0.00014068 | 0.00014068 | 6.4414 | 6.4414 | 6.4414 | 20.7341 | 20.7341 | 20.7341 | 20.7341 | 20.7341 | 20.7341 | 20.7341 | 32.808 | 32.808 | 32.808 | 32.808 | 32.808 | 32.808 | 32.808 | 32.808 | 0
CDP24 | TAS | TAS | Medium storage | 0 | 0 | 0 | 5.016e-08 | 6.508e-08 | 1.166e-07 | 1.166e-07 | 2.1984e-07 | 2.8828e-07 | 2.8828e-07 | 3.3628e-07 | 3.864e-07 | 3.9776e-07 | 4.4308e-07 | 4.5336e-07 | 4.5336e-07 | 4.5984e-07 | 4.5984e-07 | 4.6724e-07 | 4.746e-07 | 4.9936e-07 | 5.0888e-07 | 5.1488e-07 | 4.8712e-07 | 4.7216e-07 | 4.2064e-07 | 4.2064e-07 | 3.7424e-07 | 0
CDP24 | TAS | TAS | Shallow storage | 0 | 0 | 0 | 0 | 0 | 0 | 0 | 0 | 0 | 0 | 0 | 0 | 0 | 0 | 0 | 0 | 0 | 0 | 0 | 0 | 0 | 0 | 0 | 0 | 0 | 0 | 0 | 0 | 0
CDP24 | TAS | TAS | Coordinated CER storage | 0.0059645 | 0.012535 | 0.022332 | 0.03604 | 0.053924 | 0.082784 | 0.11718 | 0.16068 | 0.22096 | 0.29602 | 0.38605 | 0.49133 | 0.60575 | 0.73625 | 0.8842 | 1.039 | 1.2001 | 1.3728 | 1.5583 | 1.7559 | 1.9677 | 2.1921 | 2.423 | 2.6659 | 2.9202 | 3.1581 | 3.1914 | 3.2239 | 0
CDP24 | TAS | TAS | Passive CER storage | 0.05524 | 0.076964 | 0.097681 | 0.11846 | 0.1375 | 0.16622 | 0.19327 | 0.21696 | 0.23799 | 0.25676 | 0.27459 | 0.29174 | 0.30048 | 0.30856 | 0.31513 | 0.31683 | 0.32061 | 0.32183 | 0.32058 | 0.31722 | 0.31385 | 0.31025 | 0.30129 | 0.29233 | 0.28124 | 0.26828 | 0.27681 | 0.28436 | 0
0 | 0 | 0 | 0 | 0 | 0 | 0 | 0 | 0 | 0 | 0 | 0 | 0 | 0 | 0 | 0 | 0 | 0 | 0 | 0 | 0 | 0 | 0 | 0 | 0 | 0 | 0 | 0 | 0 | 0 | 0 | 0 | 0
CDP25 | NSW | NNSW | Snowy 2.0 | 0 | 0 | 0 | 0 | 0 | 0 | 0 | 0 | 0 | 0 | 0 | 0 | 0 | 0 | 0 | 0 | 0 | 0 | 0 | 0 | 0 | 0 | 0 | 0 | 0 | 0 | 0 | 0 | 0
CDP25 | NSW | NNSW | Deep storage | 0 | 0 | 0 | 0 | 0 | 0 | 24 | 24 | 24 | 24 | 24 | 24 | 24 | 24 | 24 | 24 | 24 | 24 | 24 | 24 | 24 | 24 | 24 | 24 | 24 | 24 | 24 | 24 | 0
CDP25 | NSW | NNSW | Medium storage | 0 | 0 | 2.2 | 4.7531 | 5.1468 | 5.2752 | 5.2752 | 5.2752 | 5.2752 | 5.2752 | 5.2752 | 5.2752 | 5.2752 | 5.2752 | 5.2752 | 5.2752 | 5.2752 | 5.2752 | 5.2752 | 5.2752 | 5.2752 | 5.2752 | 3.0752 | 1.0757 | 0.68202 | 0.55357 | 0.55357 | 0.55357 | 0
CDP25 | NSW | NNSW | Shallow storage | 0 | 0.039 | 0.439 | 0.639 | 0.639 | 0.639 | 0.639 | 0.639 | 0.639 | 0.6 | 0.6 | 0.6 | 0.6 | 0.6 | 0.6 | 0.6 | 0.6 | 0.6 | 0.6 | 0.6 | 0.6 | 0.6 | 0 | 0 | 0 | 0 | 0 | 0 | 0
CDP25 | NSW | NNSW | Coordinated CER storage | 0.049321 | 0.093647 | 0.14903 | 0.21834 | 0.29862 | 0.42712 | 0.56608 | 0.72078 | 0.89887 | 1.1012 | 1.3359 | 1.5933 | 1.847 | 2.1239 | 2.4262 | 2.7179 | 3.0237 | 3.3411 | 3.678 | 4.0307 | 4.4072 | 4.7993 | 5.1895 | 5.5951 | 6.014 | 6.4038 | 6.4951 | 6.5855 | 0
CDP25 | NSW | NNSW | Passive CER storage | 0.11933 | 0.16696 | 0.20927 | 0.2469 | 0.2746 | 0.31277 | 0.35777 | 0.39641 | 0.43281 | 0.46733 | 0.50884 | 0.55079 | 0.57819 | 0.60448 | 0.62741 | 0.64356 | 0.65129 | 0.65387 | 0.65385 | 0.65116 | 0.65396 | 0.65821 | 0.65185 | 0.64615 | 0.63607 | 0.62343 | 0.64056 | 0.65514 | 0
0 | 0 | 0 | 0 | 0 | 0 | 0 | 0 | 0 | 0 | 0 | 0 | 0 | 0 | 0 | 0 | 0 | 0 | 0 | 0 | 0 | 0 | 0 | 0 | 0 | 0 | 0 | 0 | 0 | 0 | 0 | 0 | 0
CDP25 | NSW | CNSW | Snowy 2.0 | 0 | 0 | 0 | 0 | 0 | 0 | 0 | 0 | 0 | 0 | 0 | 0 | 0 | 0 | 0 | 0 | 0 | 0 | 0 | 0 | 0 | 0 | 0 | 0 | 0 | 0 | 0 | 0 | 0
CDP25 | NSW | CNSW | Deep storage | 6.271 | 6.271 | 6.271 | 6.271 | 6.271 | 6.271 | 6.271 | 6.271 | 6.271 | 6.271 | 6.271 | 6.271 | 6.271 | 6.271 | 6.271 | 6.271 | 6.271 | 6.271 | 6.271 | 6.271 | 6.271 | 6.271 | 6.271 | 6.271 | 6.271 | 6.271 | 6.271 | 6.271 | 0
CDP25 | NSW | CNSW | Medium storage | 0 | 2.392 | 2.392 | 7.6301 | 12.9293 | 19.2536 | 21.0557 | 21.2158 | 21.0557 | 21.0557 | 21.2158 | 21.0557 | 21.0557 | 21.2158 | 21.0557 | 21.0557 | 21.0557 | 21.0557 | 21.0557 | 21.2158 | 21.0557 | 18.8238 | 18.6637 | 14.8994 | 10.5675 | 4.7371 | 3.1427 | 3.3027 | 0
CDP25 | NSW | CNSW | Shallow storage | 0 | 0.028 | 0.028 | 0.028 | 0.028 | 0.028 | 0.028 | 0.028 | 0.028 | 0.028 | 0.028 | 0.028 | 0.028 | 0.028 | 0.028 | 0.028 | 0.028 | 0.028 | 0.028 | 0.028 | 0.028 | 0 | 0 | 0 | 0 | 0 | 0 | 0 | 0
CDP25 | NSW | CNSW | Coordinated CER storage | 0.021223 | 0.04043 | 0.064687 | 0.095778 | 0.13264 | 0.19163 | 0.26372 | 0.34811 | 0.44814 | 0.5645 | 0.69889 | 0.84803 | 0.99978 | 1.1666 | 1.3499 | 1.5318 | 1.7234 | 1.925 | 2.1395 | 2.3657 | 2.6072 | 2.8607 | 3.1166 | 3.3848 | 3.6616 | 3.9194 | 3.9769 | 4.0333 | 0
CDP25 | NSW | CNSW | Passive CER storage | 0.05135 | 0.072081 | 0.090836 | 0.10831 | 0.12197 | 0.14032 | 0.162 | 0.18161 | 0.20068 | 0.21944 | 0.24084 | 0.26259 | 0.27773 | 0.2924 | 0.30565 | 0.31566 | 0.32119 | 0.32444 | 0.32629 | 0.32685 | 0.33008 | 0.33422 | 0.33294 | 0.33222 | 0.32878 | 0.32384 | 0.33397 | 0.34266 | 0
0 | 0 | 0 | 0 | 0 | 0 | 0 | 0 | 0 | 0 | 0 | 0 | 0 | 0 | 0 | 0 | 0 | 0 | 0 | 0 | 0 | 0 | 0 | 0 | 0 | 0 | 0 | 0 | 0 | 0 | 0 | 0 | 0
CDP25 | NSW | SNSW | Snowy 2.0 | 0 | 0 | 0 | 0 | 349.8 | 349.8 | 349.8 | 349.8 | 349.8 | 349.8 | 349.8 | 349.8 | 349.8 | 349.8 | 349.8 | 349.8 | 349.8 | 349.8 | 349.8 | 349.8 | 349.8 | 349.8 | 349.8 | 349.8 | 349.8 | 349.8 | 349.8 | 349.8 | 0
CDP25 | NSW | SNSW | Deep storage | 0 | 0 | 0 | 0 | 0 | 0 | 0 | 0 | 0 | 0 | 0 | 0 | 0 | 0 | 0 | 0 | 0 | 0 | 0 | 0 | 0 | 0 | 0 | 0 | 0 | 0 | 0 | 0 | 0
CDP25 | NSW | SNSW | Medium storage | 0 | 0.4 | 0.4 | 2 | 2 | 2 | 2 | 2 | 2 | 2 | 2 | 2 | 2 | 2 | 2 | 2 | 2 | 2 | 2 | 2 | 2 | 1.6 | 1.6 | 1.6 | 1.6 | 1.6 | 1.6 | 1.6 | 0
CDP25 | NSW | SNSW | Shallow storage | 0.56998 | 0.5878 | 0.5878 | 0.5878 | 0.5878 | 0.58978 | 0.5878 | 0.58978 | 0.5878 | 0.5878 | 0.58978 | 0.5878 | 0.5878 | 0.58978 | 0.5878 | 0.5878 | 0.5878 | 0.5878 | 0.5678 | 0.51978 | 0.5178 | 0.49998 | 0.498 | 0.498 | 0.3 | 0.3 | 0.3 | 0 | 0
CDP25 | NSW | SNSW | Coordinated CER storage | 0.043271 | 0.084283 | 0.13632 | 0.20206 | 0.27871 | 0.4012 | 0.53236 | 0.6796 | 0.8535 | 1.0525 | 1.2835 | 1.5394 | 1.7957 | 2.0775 | 2.386 | 2.6862 | 3.0025 | 3.3341 | 3.6872 | 4.0573 | 4.4506 | 4.8618 | 5.2764 | 5.7059 | 6.1508 | 6.57 | 6.6767 | 6.7829 | 0
CDP25 | NSW | SNSW | Passive CER storage | 0.1047 | 0.15026 | 0.19142 | 0.2285 | 0.25629 | 0.29379 | 0.33702 | 0.37506 | 0.41143 | 0.44584 | 0.48626 | 0.52764 | 0.55599 | 0.58358 | 0.60785 | 0.6255 | 0.63506 | 0.64019 | 0.64277 | 0.64243 | 0.64687 | 0.65278 | 0.64903 | 0.64528 | 0.63716 | 0.62665 | 0.64588 | 0.66263 | 0
0 | 0 | 0 | 0 | 0 | 0 | 0 | 0 | 0 | 0 | 0 | 0 | 0 | 0 | 0 | 0 | 0 | 0 | 0 | 0 | 0 | 0 | 0 | 0 | 0 | 0 | 0 | 0 | 0 | 0 | 0 | 0 | 0
CDP25 | NSW | SNW | Snowy 2.0 | 0 | 0 | 0 | 0 | 0 | 0 | 0 | 0 | 0 | 0 | 0 | 0 | 0 | 0 | 0 | 0 | 0 | 0 | 0 | 0 | 0 | 0 | 0 | 0 | 0 | 0 | 0 | 0 | 0
CDP25 | NSW | SNW | Deep storage | 0 | 0 | 0 | 0 | 0 | 0 | 0 | 0 | 0 | 0 | 0 | 0 | 0 | 0 | 0 | 0 | 0 | 0 | 0 | 0 | 0 | 0 | 0 | 0 | 0 | 0 | 0 | 0 | 0
CDP25 | NSW | SNW | Medium storage | 0 | 3.0892 | 5.643 | 6.3657 | 6.7487 | 10.0443 | 10.0443 | 10.0443 | 10.0443 | 10.0443 | 10.0443 | 10.0443 | 10.0443 | 10.0443 | 10.0443 | 10.0443 | 10.0443 | 10.0443 | 10.0443 | 10.0443 | 10.0443 | 6.9551 | 5.4334 | 4.7107 | 4.3277 | 2.5009 | 2.5009 | 2.5009 | 0
CDP25 | NSW | SNW | Shallow storage | 0.075 | 1.3404 | 1.3404 | 1.3404 | 1.3404 | 1.4251 | 2.6802 | 2.8254 | 2.6802 | 2.6802 | 2.8254 | 2.6802 | 2.6052 | 2.7504 | 2.6052 | 2.6052 | 2.6052 | 2.6052 | 2.6052 | 2.7504 | 2.6052 | 1.7004 | 1.5552 | 1.5552 | 1.7004 | 1.5552 | 1.5552 | 1.7004 | 0
CDP25 | NSW | SNW | Coordinated CER storage | 0.20658 | 0.40324 | 0.64801 | 0.95468 | 1.3061 | 1.8671 | 2.5385 | 3.3137 | 4.22 | 5.2552 | 6.4458 | 7.767 | 9.1128 | 10.5931 | 12.2101 | 13.8119 | 15.5007 | 17.2746 | 19.1601 | 21.1396 | 23.2456 | 25.4587 | 27.7108 | 30.0665 | 32.5062 | 34.7686 | 35.2098 | 35.6428 | 0
CDP25 | NSW | SNW | Passive CER storage | 0.49983 | 0.71891 | 0.90995 | 1.0796 | 1.201 | 1.3672 | 1.5579 | 1.7237 | 1.882 | 2.0299 | 2.2014 | 2.3777 | 2.4972 | 2.6139 | 2.7151 | 2.7876 | 2.8223 | 2.8366 | 2.8389 | 2.8283 | 2.8409 | 2.8617 | 2.8411 | 2.8247 | 2.7877 | 2.7387 | 2.8183 | 2.8861 | 0
0 | 0 | 0 | 0 | 0 | 0 | 0 | 0 | 0 | 0 | 0 | 0 | 0 | 0 | 0 | 0 | 0 | 0 | 0 | 0 | 0 | 0 | 0 | 0 | 0 | 0 | 0 | 0 | 0 | 0 | 0 | 0 | 0
CDP25 | QLD | NQ | Borumba | 0 | 0 | 0 | 0 | 0 | 0 | 0 | 0 | 0 | 0 | 0 | 0 | 0 | 0 | 0 | 0 | 0 | 0 | 0 | 0 | 0 | 0 | 0 | 0 | 0 | 0 | 0 | 0 | 0
CDP25 | QLD | NQ | Deep storage | 0 | 0 | 0 | 0 | 0 | 0 | 2.5154e-06 | 4.4762e-06 | 4.4762e-06 | 4.4762e-06 | 1.8941e-05 | 1.8941e-05 | 1.8941e-05 | 1.8941e-05 | 1.8969e-05 | 1.8969e-05 | 1.8969e-05 | 1.8969e-05 | 1.9156e-05 | 1.919e-05 | 2.0162e-05 | 2.022e-05 | 2.022e-05 | 2.022e-05 | 2.0406e-05 | 2.106e-05 | 2.106e-05 | 2.106e-05 | 0
CDP25 | QLD | NQ | Medium storage | 2 | 2 | 2 | 2 | 2 | 2 | 2 | 2 | 2 | 2 | 2 | 2 | 2 | 2 | 2 | 2 | 2 | 2 | 2 | 2 | 2 | 2 | 2 | 2 | 2 | 2 | 2 | 2 | 0
CDP25 | QLD | NQ | Shallow storage | 0 | 0 | 0.6 | 0.6 | 0.6 | 0.6 | 0.6 | 0.6 | 0.6 | 0.6 | 0.6 | 0.6 | 0.6 | 0.6 | 0.6 | 0.6 | 0.6 | 0.6 | 0.6 | 0.6 | 0.6 | 0.6 | 0 | 0 | 0 | 0 | 0 | 0 | 0
CDP25 | QLD | NQ | Coordinated CER storage | 0.024148 | 0.050882 | 0.079218 | 0.11629 | 0.16047 | 0.23766 | 0.32145 | 0.41314 | 0.51947 | 0.64047 | 0.7738 | 0.92634 | 1.0738 | 1.2366 | 1.4159 | 1.5951 | 1.786 | 1.9862 | 2.1981 | 2.4201 | 2.6547 | 2.9027 | 3.153 | 3.4144 | 3.6879 | 3.9427 | 4.0086 | 4.0741 | 0
CDP25 | QLD | NQ | Passive CER storage | 0.055496 | 0.08742 | 0.11031 | 0.13266 | 0.15071 | 0.17846 | 0.20953 | 0.23594 | 0.26034 | 0.2832 | 0.30587 | 0.33278 | 0.34799 | 0.36356 | 0.37827 | 0.39174 | 0.4006 | 0.40631 | 0.40962 | 0.41091 | 0.41286 | 0.41834 | 0.41583 | 0.41415 | 0.41076 | 0.40686 | 0.42038 | 0.43219 | 0
0 | 0 | 0 | 0 | 0 | 0 | 0 | 0 | 0 | 0 | 0 | 0 | 0 | 0 | 0 | 0 | 0 | 0 | 0 | 0 | 0 | 0 | 0 | 0 | 0 | 0 | 0 | 0 | 0 | 0 | 0 | 0 | 0
CDP25 | QLD | GG | Borumba | 0 | 0 | 0 | 0 | 0 | 0 | 0 | 0 | 0 | 0 | 0 | 0 | 0 | 0 | 0 | 0 | 0 | 0 | 0 | 0 | 0 | 0 | 0 | 0 | 0 | 0 | 0 | 0 | 0
CDP25 | QLD | GG | Deep storage | 0 | 0 | 0 | 0 | 0 | 0 | 0 | 0 | 0 | 0 | 0 | 0 | 0 | 0 | 0 | 0 | 0 | 0 | 0 | 0 | 0 | 0 | 0 | 0 | 0 | 0 | 0 | 0 | 0
CDP25 | QLD | GG | Medium storage | 0 | 0 | 0 | 9.272e-08 | 9.272e-08 | 9.272e-08 | 9.272e-08 | 1.776e-07 | 7.9104e-07 | 7.9104e-07 | 2.2619 | 2.2619 | 2.2619 | 2.2619 | 2.2619 | 2.2619 | 2.2619 | 2.2619 | 2.2619 | 2.2619 | 2.2619 | 2.2619 | 2.2619 | 2.2619 | 2.2619 | 2.2619 | 2.2619 | 2.2619 | 0
CDP25 | QLD | GG | Shallow storage | 0 | 0.4 | 0.4 | 0.4 | 0.4 | 0.4 | 0.4 | 0.4 | 0.4 | 0.4 | 0.4 | 0.4 | 0.4 | 0.4 | 0.4 | 0.4 | 0.4 | 0.4 | 0.4 | 0.4 | 0.4 | 0 | 0 | 0 | 0 | 0 | 0 | 0 | 0
CDP25 | QLD | GG | Coordinated CER storage | 0.001355 | 0.0028851 | 0.0045647 | 0.0067934 | 0.009543 | 0.014331 | 0.020622 | 0.028041 | 0.036934 | 0.047361 | 0.059154 | 0.072721 | 0.086505 | 0.1018 | 0.11873 | 0.13617 | 0.15486 | 0.17467 | 0.19575 | 0.21799 | 0.24166 | 0.2667 | 0.2924 | 0.31927 | 0.34741 | 0.37351 | 0.37892 | 0.38429 | 0
CDP25 | QLD | GG | Passive CER storage | 0.003114 | 0.0049569 | 0.0063566 | 0.0077496 | 0.0089627 | 0.010761 | 0.012775 | 0.014583 | 0.016251 | 0.017854 | 0.019461 | 0.02134 | 0.02247 | 0.023614 | 0.024718 | 0.025734 | 0.026434 | 0.02692 | 0.027242 | 0.027417 | 0.027648 | 0.028116 | 0.028047 | 0.028008 | 0.027841 | 0.027642 | 0.028592 | 0.029423 | 0
0 | 0 | 0 | 0 | 0 | 0 | 0 | 0 | 0 | 0 | 0 | 0 | 0 | 0 | 0 | 0 | 0 | 0 | 0 | 0 | 0 | 0 | 0 | 0 | 0 | 0 | 0 | 0 | 0 | 0 | 0 | 0 | 0
CDP25 | QLD | CQ | Borumba | 0 | 0 | 0 | 0 | 0 | 0 | 0 | 0 | 0 | 0 | 0 | 0 | 0 | 0 | 0 | 0 | 0 | 0 | 0 | 0 | 0 | 0 | 0 | 0 | 0 | 0 | 0 | 0 | 0
CDP25 | QLD | CQ | Deep storage | 0 | 0 | 0 | 0 | 0 | 0 | 1.739 | 1.9762 | 1.9762 | 1.9762 | 9.6 | 9.6 | 9.6 | 9.6 | 9.6 | 9.6 | 9.6 | 9.6 | 9.6 | 9.6 | 9.6 | 9.6 | 9.6 | 9.6 | 9.6 | 9.6 | 9.6 | 9.6 | 0
CDP25 | QLD | CQ | Medium storage | 0 | 0 | 0 | 1.4632e-07 | 1.604e-07 | 5.9744e-07 | 5.9744e-07 | 7.0504e-07 | 7.8832e-07 | 7.8832e-07 | 2.2316 | 2.2316 | 2.2316 | 2.2316 | 2.2316 | 2.2316 | 2.2316 | 2.2316 | 2.2316 | 2.2316 | 2.2316 | 2.2316 | 2.2316 | 2.2316 | 2.2316 | 2.2316 | 2.2316 | 2.2316 | 0
CDP25 | QLD | CQ | Shallow storage | 0.1 | 0.1 | 0.1 | 0.4 | 0.4 | 0.4 | 0.4 | 0.4 | 0.4 | 0.4 | 0.4 | 0.4 | 0.4 | 0.4 | 0.4 | 0.4 | 0.4 | 0.4 | 0.3 | 0.3 | 0.3 | 0.3 | 0.3 | 0 | 0 | 0 | 0 | 0 | 0
CDP25 | QLD | CQ | Coordinated CER storage | 0.022518 | 0.047521 | 0.074486 | 0.11012 | 0.15317 | 0.22845 | 0.31472 | 0.412 | 0.52597 | 0.65698 | 0.80299 | 0.97039 | 1.1344 | 1.3161 | 1.5168 | 1.7192 | 1.9355 | 2.163 | 2.4037 | 2.6572 | 2.9259 | 3.21 | 3.4981 | 3.7991 | 4.1139 | 4.4073 | 4.4789 | 4.5498 | 0
CDP25 | QLD | CQ | Passive CER storage | 0.051752 | 0.081644 | 0.10373 | 0.12562 | 0.14386 | 0.17155 | 0.20245 | 0.22956 | 0.25462 | 0.27832 | 0.30211 | 0.33012 | 0.34625 | 0.36285 | 0.3787 | 0.39323 | 0.40313 | 0.4098 | 0.41381 | 0.41596 | 0.41882 | 0.42527 | 0.42346 | 0.42243 | 0.4195 | 0.41609 | 0.4302 | 0.44247 | 0
0 | 0 | 0 | 0 | 0 | 0 | 0 | 0 | 0 | 0 | 0 | 0 | 0 | 0 | 0 | 0 | 0 | 0 | 0 | 0 | 0 | 0 | 0 | 0 | 0 | 0 | 0 | 0 | 0 | 0 | 0 | 0 | 0
CDP25 | QLD | SQ | Borumba | 0 | 0 | 0 | 0 | 0 | 0 | 0 | 47.952 | 47.952 | 47.952 | 47.952 | 47.952 | 47.952 | 47.952 | 47.952 | 47.952 | 47.952 | 47.952 | 47.952 | 47.952 | 47.952 | 47.952 | 47.952 | 47.952 | 47.952 | 47.952 | 47.952 | 47.952 | 0
CDP25 | QLD | SQ | Deep storage | 0 | 0 | 0 | 0 | 0 | 0 | 0 | 0 | 0 | 0 | 0 | 0 | 0 | 0 | 0 | 0 | 0 | 0 | 0 | 0 | 0 | 0 | 0 | 0 | 0 | 0 | 0 | 0 | 0
CDP25 | QLD | SQ | Medium storage | 5.7 | 5.7 | 5.7 | 5.7 | 5.7 | 5.7 | 5.7 | 5.7 | 5.7 | 5.7 | 5.7 | 5.7 | 5.7 | 5.7 | 5.7 | 5.7 | 5.7 | 5.7 | 5.7 | 5.7 | 5.7 | 5.7 | 5.7 | 5.7 | 5.7 | 5.7 | 5.7 | 5.7 | 0
CDP25 | QLD | SQ | Shallow storage | 1.2581 | 1.8421 | 1.8421 | 1.8421 | 1.8421 | 1.8421 | 1.8421 | 1.8421 | 1.8421 | 1.8421 | 1.8421 | 1.8421 | 1.8421 | 1.8421 | 1.6421 | 1.6421 | 1.6421 | 1.6421 | 1.6421 | 1.6421 | 1.3421 | 0.84212 | 0.84212 | 0.84212 | 0.45992 | 0.45992 | 0.45992 | 0.30992 | 0
CDP25 | QLD | SQ | Coordinated CER storage | 0.12278 | 0.26537 | 0.42057 | 0.62745 | 0.88006 | 1.3234 | 1.8455 | 2.4344 | 3.1302 | 3.9317 | 4.8276 | 5.8595 | 6.8841 | 8.02 | 9.2755 | 10.55 | 11.9101 | 13.3439 | 14.8621 | 16.4608 | 18.1547 | 19.9485 | 21.7808 | 23.6997 | 25.7059 | 27.5701 | 27.9933 | 28.4102 | 0
CDP25 | QLD | SQ | Passive CER storage | 0.28217 | 0.45592 | 0.58567 | 0.71576 | 0.82654 | 0.99374 | 1.1753 | 1.3322 | 1.4774 | 1.6136 | 1.7498 | 1.9121 | 2.0072 | 2.1048 | 2.198 | 2.2834 | 2.3403 | 2.3784 | 2.4005 | 2.4111 | 2.4269 | 2.4627 | 2.4526 | 2.4475 | 2.4309 | 2.4113 | 2.4932 | 2.5639 | 0
0 | 0 | 0 | 0 | 0 | 0 | 0 | 0 | 0 | 0 | 0 | 0 | 0 | 0 | 0 | 0 | 0 | 0 | 0 | 0 | 0 | 0 | 0 | 0 | 0 | 0 | 0 | 0 | 0 | 0 | 0 | 0 | 0
CDP25 | VIC | VIC | Deep storage | 0 | 0 | 0 | 0 | 0 | 0 | 7.7605 | 7.7605 | 7.7605 | 21.1652 | 34.721 | 34.721 | 34.721 | 34.721 | 34.721 | 34.721 | 34.721 | 34.721 | 34.721 | 34.721 | 34.721 | 34.721 | 34.721 | 34.721 | 34.721 | 34.721 | 34.721 | 34.721 | 0
CDP25 | VIC | VIC | Medium storage | 0 | 0 | 1.4 | 1.4 | 1.4 | 1.4 | 1.4 | 1.4 | 1.4 | 1.4001 | 1.6411 | 1.6411 | 1.6411 | 1.6411 | 1.6411 | 1.6411 | 1.6411 | 1.6411 | 1.6411 | 1.6411 | 1.6411 | 1.6411 | 0.24108 | 0.24108 | 0.24108 | 0.24108 | 0.24108 | 0.24108 | 0
CDP25 | VIC | VIC | Shallow storage | 0.71096 | 4.051 | 4.1158 | 5.0139 | 4.9996 | 4.99 | 5.0039 | 5.0039 | 5.3789 | 5.2951 | 5.2951 | 5.2951 | 5.3083 | 5.2951 | 5.2851 | 5.2851 | 5.2851 | 4.8351 | 4.8351 | 4.7226 | 4.3358 | 3.883 | 3.106 | 2.506 | 2.506 | 2.472 | 0.87 | 0.87 | 0
CDP25 | VIC | VIC | Coordinated CER storage | 0.24072 | 0.45127 | 0.70429 | 1.0138 | 1.3412 | 1.8625 | 2.5427 | 3.349 | 4.3073 | 5.4271 | 6.7402 | 8.2338 | 9.7877 | 11.5075 | 13.3687 | 15.2689 | 17.2959 | 19.4414 | 21.7241 | 24.14 | 26.7298 | 29.4724 | 32.2693 | 35.1956 | 38.2429 | 41.099 | 41.818 | 42.5286 | 0
CDP25 | VIC | VIC | Passive CER storage | 0.65254 | 0.9105 | 1.1341 | 1.3371 | 1.4787 | 1.6763 | 1.9075 | 2.1168 | 2.3157 | 2.5139 | 2.7485 | 3.0014 | 3.1897 | 3.3744 | 3.5234 | 3.6521 | 3.7422 | 3.813 | 3.8635 | 3.9058 | 3.9797 | 4.0731 | 4.1059 | 4.1434 | 4.1417 | 4.127 | 4.2683 | 4.3941 | 0
0 | 0 | 0 | 0 | 0 | 0 | 0 | 0 | 0 | 0 | 0 | 0 | 0 | 0 | 0 | 0 | 0 | 0 | 0 | 0 | 0 | 0 | 0 | 0 | 0 | 0 | 0 | 0 | 0 | 0 | 0 | 0 | 0
CDP25 | SA | CSA | Deep storage | 0 | 0 | 0 | 0 | 0 | 0 | 1.9896e-07 | 5.3784e-07 | 6.1728e-07 | 6.1728e-07 | 6.8472e-07 | 6.8472e-07 | 6.8472e-07 | 6.8472e-07 | 7.176e-07 | 7.176e-07 | 7.176e-07 | 7.176e-07 | 7.176e-07 | 7.176e-07 | 8.2512e-07 | 8.6112e-07 | 8.6112e-07 | 8.6112e-07 | 8.6112e-07 | 8.6112e-07 | 8.6112e-07 | 9.492e-07 | 0
CDP25 | SA | CSA | Medium storage | 0 | 0 | 0 | 2.7672e-07 | 2.7672e-07 | 1.0181 | 1.0181 | 1.0181 | 1.0181 | 1.0181 | 1.0181 | 1.0181 | 1.0181 | 1.0181 | 1.0181 | 1.0181 | 1.0181 | 1.0181 | 1.0181 | 1.0181 | 1.0181 | 1.0181 | 1.0181 | 1.0181 | 1.0181 | 0.46327 | 0.46327 | 0.46327 | 0
CDP25 | SA | CSA | Shallow storage | 0.88082 | 1.5374 | 1.5374 | 1.5374 | 1.5494 | 1.5374 | 1.5296 | 1.5296 | 1.5296 | 1.5296 | 1.5296 | 1.5296 | 1.5296 | 1.5296 | 1.5296 | 1.5296 | 1.5296 | 1.5043 | 1.5163 | 1.2536 | 0.8656 | 0.5516 | 0.5516 | 0.5516 | 0.4686 | 0.18 | 0.18 | 0.18 | 0
CDP25 | SA | CSA | Coordinated CER storage | 0.18593 | 0.26835 | 0.36063 | 0.47489 | 0.60358 | 0.82064 | 1.0677 | 1.3401 | 1.6488 | 1.9946 | 2.3887 | 2.8107 | 3.2311 | 3.6994 | 4.219 | 4.7298 | 5.2571 | 5.7999 | 6.3728 | 6.9681 | 7.6029 | 8.2648 | 8.9296 | 9.6196 | 10.3354 | 11.0032 | 11.1347 | 11.263 | 0
CDP25 | SA | CSA | Passive CER storage | 0.36184 | 0.45372 | 0.53737 | 0.62389 | 0.70221 | 0.8163 | 0.91171 | 0.99074 | 1.062 | 1.1274 | 1.2024 | 1.2709 | 1.3131 | 1.3591 | 1.4031 | 1.4434 | 1.4612 | 1.4662 | 1.464 | 1.456 | 1.4568 | 1.4566 | 1.4361 | 1.4203 | 1.3993 | 1.3792 | 1.4127 | 1.4391 | 0
0 | 0 | 0 | 0 | 0 | 0 | 0 | 0 | 0 | 0 | 0 | 0 | 0 | 0 | 0 | 0 | 0 | 0 | 0 | 0 | 0 | 0 | 0 | 0 | 0 | 0 | 0 | 0 | 0 | 0 | 0 | 0 | 0
CDP25 | SA | SESA | Deep storage | 0 | 0 | 0 | 0 | 0 | 0 | 0 | 0 | 0 | 0 | 0 | 0 | 0 | 0 | 0 | 0 | 0 | 0 | 0 | 0 | 0 | 0 | 0 | 0 | 0 | 0 | 0 | 0 | 0
CDP25 | SA | SESA | Medium storage | 0 | 0 | 0 | 2.3544e-07 | 2.3544e-07 | 9.4944e-07 | 9.4944e-07 | 1.0185e-06 | 1.0841e-06 | 1.0841e-06 | 1.1334e-06 | 1.1334e-06 | 1.1334e-06 | 1.1334e-06 | 1.1487e-06 | 1.1487e-06 | 1.1622e-06 | 1.1622e-06 | 1.1908e-06 | 1.2067e-06 | 2.2799e-06 | 2.3078e-06 | 2.3078e-06 | 2.0722e-06 | 2.135e-06 | 1.4617e-06 | 1.4718e-06 | 1.527e-06 | 0
CDP25 | SA | SESA | Shallow storage | 0.05 | 0.05 | 0.05 | 0.05 | 0.05 | 0.05 | 0.05 | 0.05 | 0.05 | 0.05 | 0 | 0 | 0 | 0 | 0 | 0 | 0 | 0 | 0 | 0 | 0 | 0 | 0 | 0 | 0 | 0 | 0 | 0 | 0
CDP25 | SA | SESA | Coordinated CER storage | 0.0067722 | 0.0098741 | 0.013554 | 0.018058 | 0.022901 | 0.031049 | 0.040897 | 0.052064 | 0.065325 | 0.080134 | 0.096974 | 0.11541 | 0.13419 | 0.15558 | 0.17889 | 0.20212 | 0.22648 | 0.25208 | 0.27912 | 0.30716 | 0.33711 | 0.36858 | 0.40047 | 0.43368 | 0.46827 | 0.50041 | 0.50586 | 0.5112 | 0
CDP25 | SA | SESA | Passive CER storage | 0.013179 | 0.016695 | 0.020197 | 0.023724 | 0.026643 | 0.030884 | 0.034438 | 0.037425 | 0.040318 | 0.042777 | 0.045474 | 0.048034 | 0.049615 | 0.051565 | 0.0532 | 0.054638 | 0.055282 | 0.05557 | 0.055535 | 0.055183 | 0.055154 | 0.055155 | 0.054363 | 0.053746 | 0.052936 | 0.052137 | 0.053393 | 0.054382 | 0
0 | 0 | 0 | 0 | 0 | 0 | 0 | 0 | 0 | 0 | 0 | 0 | 0 | 0 | 0 | 0 | 0 | 0 | 0 | 0 | 0 | 0 | 0 | 0 | 0 | 0 | 0 | 0 | 0 | 0 | 0 | 0 | 0
CDP25 | TAS | TAS | Deep storage | 0 | 0 | 0 | 0 | 0 | 0 | 1.0458e-06 | 2.1245e-06 | 4.8982e-06 | 4.8982e-06 | 4.8982e-06 | 4.8982e-06 | 9.0748e-06 | 2.2905e-05 | 2.3101e-05 | 2.3101e-05 | 2.3101e-05 | 2.3288e-05 | 2.3348e-05 | 2.4516e-05 | 17.808 | 17.808 | 17.808 | 17.808 | 17.808 | 17.808 | 17.808 | 17.808 | 0
CDP25 | TAS | TAS | Medium storage | 0 | 0 | 0 | 2.7296e-07 | 2.7296e-07 | 2.7296e-07 | 2.7296e-07 | 3.0136e-07 | 3.3316e-07 | 3.3316e-07 | 3.3316e-07 | 3.3316e-07 | 3.3316e-07 | 3.5064e-07 | 3.6884e-07 | 3.6884e-07 | 3.6884e-07 | 3.7968e-07 | 3.8844e-07 | 3.8844e-07 | 5.088e-07 | 5.168e-07 | 5.2832e-07 | 2.7324e-07 | 2.852e-07 | 2.852e-07 | 2.852e-07 | 5.446e-07 | 0
CDP25 | TAS | TAS | Shallow storage | 0 | 0 | 0 | 0 | 0 | 0 | 0 | 0 | 0 | 0 | 0 | 0 | 0 | 0 | 0 | 0 | 0 | 0 | 0 | 0 | 0 | 0 | 0 | 0 | 0 | 0 | 0 | 0 | 0
CDP25 | TAS | TAS | Coordinated CER storage | 0.0059645 | 0.012535 | 0.022332 | 0.03604 | 0.053924 | 0.082784 | 0.11718 | 0.16068 | 0.22096 | 0.29602 | 0.38605 | 0.49133 | 0.60575 | 0.73625 | 0.8842 | 1.039 | 1.2001 | 1.3728 | 1.5583 | 1.7559 | 1.9677 | 2.1921 | 2.423 | 2.6659 | 2.9202 | 3.1581 | 3.1914 | 3.2239 | 0
CDP25 | TAS | TAS | Passive CER storage | 0.05524 | 0.076964 | 0.097681 | 0.11846 | 0.1375 | 0.16622 | 0.19327 | 0.21696 | 0.23799 | 0.25676 | 0.27459 | 0.29174 | 0.30048 | 0.30856 | 0.31513 | 0.31683 | 0.32061 | 0.32183 | 0.32058 | 0.31722 | 0.31385 | 0.31025 | 0.30129 | 0.29233 | 0.28124 | 0.26828 | 0.27681 | 0.28436 | 0
0 | 0 | 0 | 0 | 0 | 0 | 0 | 0 | 0 | 0 | 0 | 0 | 0 | 0 | 0 | 0 | 0 | 0 | 0 | 0 | 0 | 0 | 0 | 0 | 0 | 0 | 0 | 0 | 0 | 0 | 0 | 0 | 0
Counterfactual | NSW | NNSW | Snowy 2.0 | 0 | 0 | 0 | 0 | 0 | 0 | 0 | 0 | 0 | 0 | 0 | 0 | 0 | 0 | 0 | 0 | 0 | 0 | 0 | 0 | 0 | 0 | 0 | 0 | 0 | 0 | 0 | 0 | 0
Counterfactual | NSW | NNSW | Deep storage | 0 | 0 | 0 | 0 | 0 | 0 | 24 | 24 | 24 | 24 | 24 | 24 | 24 | 24 | 24 | 24 | 24 | 24 | 24 | 24 | 24 | 24 | 24 | 24 | 24 | 24 | 24 | 24 | 0
Counterfactual | NSW | NNSW | Medium storage | 0 | 0 | 2.2 | 4.181 | 4.5076 | 5.2381 | 5.2381 | 5.2381 | 5.2381 | 5.2381 | 5.2381 | 5.2381 | 5.2381 | 5.2381 | 5.2381 | 5.2381 | 5.2381 | 5.2381 | 5.2381 | 5.2381 | 5.2381 | 5.2381 | 3.0381 | 1.5985 | 1.727 | 2.3302 | 2.3302 | 2.3302 | 0
Counterfactual | NSW | NNSW | Shallow storage | 0 | 0.039 | 0.439 | 0.639 | 0.639 | 0.639 | 0.639 | 0.639 | 0.639 | 0.6 | 0.6 | 0.6 | 0.6 | 0.6 | 0.6 | 0.6 | 0.6 | 0.6 | 0.6 | 0.6 | 0.6 | 0.6 | 0 | 0 | 0 | 0 | 0 | 0 | 0
Counterfactual | NSW | NNSW | Coordinated CER storage | 0.049321 | 0.093647 | 0.14903 | 0.21834 | 0.29862 | 0.42712 | 0.56608 | 0.72078 | 0.89887 | 1.1012 | 1.3359 | 1.5933 | 1.847 | 2.1239 | 2.4262 | 2.7179 | 3.0237 | 3.3411 | 3.678 | 4.0307 | 4.4072 | 4.7993 | 5.1895 | 5.5951 | 6.014 | 6.4038 | 6.4951 | 6.5855 | 0
Counterfactual | NSW | NNSW | Passive CER storage | 0.11933 | 0.16696 | 0.20927 | 0.2469 | 0.2746 | 0.31277 | 0.35777 | 0.39641 | 0.43281 | 0.46733 | 0.50884 | 0.55079 | 0.57819 | 0.60448 | 0.62741 | 0.64356 | 0.65129 | 0.65387 | 0.65385 | 0.65116 | 0.65396 | 0.65821 | 0.65185 | 0.64615 | 0.63607 | 0.62343 | 0.64056 | 0.65514 | 0
0 | 0 | 0 | 0 | 0 | 0 | 0 | 0 | 0 | 0 | 0 | 0 | 0 | 0 | 0 | 0 | 0 | 0 | 0 | 0 | 0 | 0 | 0 | 0 | 0 | 0 | 0 | 0 | 0 | 0 | 0 | 0 | 0
Counterfactual | NSW | CNSW | Snowy 2.0 | 0 | 0 | 0 | 0 | 0 | 0 | 0 | 0 | 0 | 0 | 0 | 0 | 0 | 0 | 0 | 0 | 0 | 0 | 0 | 0 | 0 | 0 | 0 | 0 | 0 | 0 | 0 | 0 | 0
Counterfactual | NSW | CNSW | Deep storage | 6.271 | 6.271 | 6.271 | 6.271 | 6.271 | 6.271 | 6.271 | 6.271 | 6.271 | 6.271 | 6.271 | 6.271 | 6.271 | 6.271 | 6.271 | 6.271 | 6.271 | 6.271 | 6.271 | 6.271 | 6.271 | 6.271 | 6.271 | 6.271 | 6.271 | 6.271 | 6.271 | 6.271 | 0
Counterfactual | NSW | CNSW | Medium storage | 0 | 2.392 | 2.392 | 3.8658 | 3.8658 | 8.9734 | 12.0012 | 12.1613 | 12.0012 | 12.0012 | 12.1613 | 12.0012 | 12.0012 | 12.1613 | 12.0012 | 12.0012 | 12.0012 | 12.0012 | 12.0012 | 12.1613 | 12.0012 | 9.7693 | 9.6092 | 9.6092 | 9.7693 | 6.9131 | 4.6298 | 4.7898 | 0
Counterfactual | NSW | CNSW | Shallow storage | 0 | 0.028 | 0.028 | 0.028 | 0.028 | 0.028 | 0.028 | 0.028 | 0.028 | 0.028 | 0.028 | 0.028 | 0.028 | 0.028 | 0.028 | 0.028 | 0.028 | 0.028 | 0.028 | 0.028 | 0.028 | 0 | 0 | 0 | 0 | 0 | 0 | 0 | 0
Counterfactual | NSW | CNSW | Coordinated CER storage | 0.021223 | 0.04043 | 0.064687 | 0.095778 | 0.13264 | 0.19163 | 0.26372 | 0.34811 | 0.44814 | 0.5645 | 0.69889 | 0.84803 | 0.99978 | 1.1666 | 1.3499 | 1.5318 | 1.7234 | 1.925 | 2.1395 | 2.3657 | 2.6072 | 2.8607 | 3.1166 | 3.3848 | 3.6616 | 3.9194 | 3.9769 | 4.0333 | 0
Counterfactual | NSW | CNSW | Passive CER storage | 0.05135 | 0.072081 | 0.090836 | 0.10831 | 0.12197 | 0.14032 | 0.162 | 0.18161 | 0.20068 | 0.21944 | 0.24084 | 0.26259 | 0.27773 | 0.2924 | 0.30565 | 0.31566 | 0.32119 | 0.32444 | 0.32629 | 0.32685 | 0.33008 | 0.33422 | 0.33294 | 0.33222 | 0.32878 | 0.32384 | 0.33397 | 0.34266 | 0
0 | 0 | 0 | 0 | 0 | 0 | 0 | 0 | 0 | 0 | 0 | 0 | 0 | 0 | 0 | 0 | 0 | 0 | 0 | 0 | 0 | 0 | 0 | 0 | 0 | 0 | 0 | 0 | 0 | 0 | 0 | 0 | 0
Counterfactual | NSW | SNSW | Snowy 2.0 | 0 | 0 | 0 | 0 | 349.8 | 349.8 | 349.8 | 349.8 | 349.8 | 349.8 | 349.8 | 349.8 | 349.8 | 349.8 | 349.8 | 349.8 | 349.8 | 349.8 | 349.8 | 349.8 | 349.8 | 349.8 | 349.8 | 349.8 | 349.8 | 349.8 | 349.8 | 349.8 | 0
Counterfactual | NSW | SNSW | Deep storage | 0 | 0 | 0 | 0 | 0 | 0 | 0 | 0 | 0 | 0 | 0 | 0 | 0 | 0 | 0 | 0 | 0 | 0 | 0 | 0 | 0 | 0 | 0 | 0 | 0 | 0 | 0 | 0 | 0
Counterfactual | NSW | SNSW | Medium storage | 0 | 0.4 | 0.4 | 2 | 2 | 2 | 2 | 2 | 2 | 2 | 2 | 2 | 2 | 2 | 2 | 2 | 2 | 2 | 2 | 2 | 2 | 1.6 | 1.6 | 1.6 | 1.6 | 1.6 | 1.6 | 1.6 | 0
Counterfactual | NSW | SNSW | Shallow storage | 0.56998 | 0.5878 | 0.5878 | 0.5878 | 0.5878 | 0.58978 | 0.5878 | 0.58978 | 0.5878 | 0.5878 | 0.58978 | 0.5878 | 0.5878 | 0.58978 | 0.5878 | 0.5878 | 0.5878 | 0.5878 | 0.5678 | 0.51978 | 0.5178 | 0.49998 | 0.498 | 0.498 | 0.3 | 0.3 | 0.3 | 0 | 0
Counterfactual | NSW | SNSW | Coordinated CER storage | 0.043271 | 0.084283 | 0.13632 | 0.20206 | 0.27871 | 0.4012 | 0.53236 | 0.6796 | 0.8535 | 1.0525 | 1.2835 | 1.5394 | 1.7957 | 2.0775 | 2.386 | 2.6862 | 3.0025 | 3.3341 | 3.6872 | 4.0573 | 4.4506 | 4.8618 | 5.2764 | 5.7059 | 6.1508 | 6.57 | 6.6767 | 6.7829 | 0
Counterfactual | NSW | SNSW | Passive CER storage | 0.1047 | 0.15026 | 0.19142 | 0.2285 | 0.25629 | 0.29379 | 0.33702 | 0.37506 | 0.41143 | 0.44584 | 0.48626 | 0.52764 | 0.55599 | 0.58358 | 0.60785 | 0.6255 | 0.63506 | 0.64019 | 0.64277 | 0.64243 | 0.64687 | 0.65278 | 0.64903 | 0.64528 | 0.63716 | 0.62665 | 0.64588 | 0.66263 | 0
0 | 0 | 0 | 0 | 0 | 0 | 0 | 0 | 0 | 0 | 0 | 0 | 0 | 0 | 0 | 0 | 0 | 0 | 0 | 0 | 0 | 0 | 0 | 0 | 0 | 0 | 0 | 0 | 0 | 0 | 0 | 0 | 0
Counterfactual | NSW | SNW | Snowy 2.0 | 0 | 0 | 0 | 0 | 0 | 0 | 0 | 0 | 0 | 0 | 0 | 0 | 0 | 0 | 0 | 0 | 0 | 0 | 0 | 0 | 0 | 0 | 0 | 0 | 0 | 0 | 0 | 0 | 0
Counterfactual | NSW | SNW | Deep storage | 0 | 0 | 0 | 0 | 0 | 0 | 0 | 0 | 0 | 0 | 0 | 0 | 0 | 0 | 0 | 0 | 0 | 0 | 0 | 0 | 0 | 0 | 0 | 0 | 0 | 0 | 0 | 0 | 0
Counterfactual | NSW | SNW | Medium storage | 0 | 3.0893 | 5.643 | 5.643 | 5.643 | 9.0655 | 11.2303 | 11.2303 | 11.2303 | 11.2303 | 11.2303 | 11.2303 | 11.2303 | 11.2303 | 11.2303 | 11.2303 | 11.2303 | 11.2303 | 11.2303 | 11.2303 | 11.2303 | 8.141 | 7.793 | 7.793 | 7.793 | 4.3706 | 3.1563 | 3.1563 | 0
Counterfactual | NSW | SNW | Shallow storage | 0.075 | 1.3404 | 1.3404 | 1.3404 | 1.3404 | 1.4251 | 2.6802 | 2.8254 | 2.6802 | 2.6802 | 2.8254 | 2.6802 | 2.6052 | 2.7504 | 2.6052 | 2.6052 | 2.6052 | 2.6052 | 2.6052 | 2.7504 | 2.6052 | 1.7004 | 1.5552 | 1.5552 | 1.7004 | 1.5552 | 1.5552 | 1.7004 | 0
Counterfactual | NSW | SNW | Coordinated CER storage | 0.20658 | 0.40324 | 0.64801 | 0.95468 | 1.3061 | 1.8671 | 2.5385 | 3.3137 | 4.22 | 5.2552 | 6.4458 | 7.767 | 9.1128 | 10.5931 | 12.2101 | 13.8119 | 15.5007 | 17.2746 | 19.1601 | 21.1396 | 23.2456 | 25.4587 | 27.7108 | 30.0665 | 32.5062 | 34.7686 | 35.2098 | 35.6428 | 0
Counterfactual | NSW | SNW | Passive CER storage | 0.49983 | 0.71891 | 0.90995 | 1.0796 | 1.201 | 1.3672 | 1.5579 | 1.7237 | 1.882 | 2.0299 | 2.2014 | 2.3777 | 2.4972 | 2.6139 | 2.7151 | 2.7876 | 2.8223 | 2.8366 | 2.8389 | 2.8283 | 2.8409 | 2.8617 | 2.8411 | 2.8247 | 2.7877 | 2.7387 | 2.8183 | 2.8861 | 0
0 | 0 | 0 | 0 | 0 | 0 | 0 | 0 | 0 | 0 | 0 | 0 | 0 | 0 | 0 | 0 | 0 | 0 | 0 | 0 | 0 | 0 | 0 | 0 | 0 | 0 | 0 | 0 | 0 | 0 | 0 | 0 | 0
Counterfactual | QLD | NQ | Borumba | 0 | 0 | 0 | 0 | 0 | 0 | 0 | 0 | 0 | 0 | 0 | 0 | 0 | 0 | 0 | 0 | 0 | 0 | 0 | 0 | 0 | 0 | 0 | 0 | 0 | 0 | 0 | 0 | 0
Counterfactual | QLD | NQ | Deep storage | 0 | 0 | 0 | 0 | 0 | 0 | 3.1476e-06 | 3.3701e-06 | 3.4085e-06 | 3.4085e-06 | 6.8207 | 6.8207 | 6.8207 | 6.8207 | 6.8207 | 18.8166 | 18.8166 | 18.8166 | 18.8166 | 18.8166 | 18.8166 | 18.8166 | 18.8166 | 18.8166 | 18.8166 | 18.8166 | 18.8166 | 18.8166 | 0
Counterfactual | QLD | NQ | Medium storage | 2 | 2 | 2 | 2 | 2 | 2 | 2 | 2 | 2 | 2 | 2 | 2 | 2 | 2 | 2 | 2 | 2 | 2 | 2 | 2 | 2 | 2 | 2 | 2 | 2 | 2 | 2 | 2 | 0
Counterfactual | QLD | NQ | Shallow storage | 0 | 0 | 0.6 | 0.6 | 0.6 | 0.6 | 0.6 | 0.6 | 0.6 | 0.6 | 0.6 | 0.6 | 0.6 | 0.6 | 0.6 | 0.6 | 0.6 | 0.6 | 0.6 | 0.6 | 0.6 | 0.6 | 0 | 0 | 0 | 0 | 0 | 0 | 0
Counterfactual | QLD | NQ | Coordinated CER storage | 0.024148 | 0.050882 | 0.079218 | 0.11629 | 0.16047 | 0.23766 | 0.32145 | 0.41314 | 0.51947 | 0.64047 | 0.7738 | 0.92634 | 1.0738 | 1.2366 | 1.4159 | 1.5951 | 1.786 | 1.9862 | 2.1981 | 2.4201 | 2.6547 | 2.9027 | 3.153 | 3.4144 | 3.6879 | 3.9427 | 4.0086 | 4.0741 | 0
Counterfactual | QLD | NQ | Passive CER storage | 0.055496 | 0.08742 | 0.11031 | 0.13266 | 0.15071 | 0.17846 | 0.20953 | 0.23594 | 0.26034 | 0.2832 | 0.30587 | 0.33278 | 0.34799 | 0.36356 | 0.37827 | 0.39174 | 0.4006 | 0.40631 | 0.40962 | 0.41091 | 0.41286 | 0.41834 | 0.41583 | 0.41415 | 0.41076 | 0.40686 | 0.42038 | 0.43219 | 0
0 | 0 | 0 | 0 | 0 | 0 | 0 | 0 | 0 | 0 | 0 | 0 | 0 | 0 | 0 | 0 | 0 | 0 | 0 | 0 | 0 | 0 | 0 | 0 | 0 | 0 | 0 | 0 | 0 | 0 | 0 | 0 | 0
Counterfactual | QLD | GG | Borumba | 0 | 0 | 0 | 0 | 0 | 0 | 0 | 0 | 0 | 0 | 0 | 0 | 0 | 0 | 0 | 0 | 0 | 0 | 0 | 0 | 0 | 0 | 0 | 0 | 0 | 0 | 0 | 0 | 0
Counterfactual | QLD | GG | Deep storage | 0 | 0 | 0 | 0 | 0 | 0 | 0 | 0 | 0 | 0 | 0 | 0 | 0 | 0 | 0 | 0 | 0 | 0 | 0 | 0 | 0 | 0 | 0 | 0 | 0 | 0 | 0 | 0 | 0
Counterfactual | QLD | GG | Medium storage | 0 | 0 | 0 | 1.7672e-07 | 1.7672e-07 | 1.7672e-07 | 1.7672e-07 | 2.1864e-07 | 2.2524e-07 | 2.2952e-07 | 3.3316e-07 | 3.3316e-07 | 3.3316e-07 | 3.3316e-07 | 3.4208e-07 | 3.744e-07 | 3.744e-07 | 3.744e-07 | 3.744e-07 | 3.744e-07 | 3.744e-07 | 4.1776e-07 | 4.36e-07 | 2.8228e-07 | 2.866e-07 | 2.9256e-07 | 3.7508e-07 | 3.3912e-07 | 0
Counterfactual | QLD | GG | Shallow storage | 0 | 0.4 | 0.4 | 0.4 | 0.4 | 0.4 | 0.4 | 0.4 | 0.4 | 0.4 | 0.4 | 0.4 | 0.4 | 0.4 | 0.4 | 0.4 | 0.4 | 0.4 | 0.4 | 0.4 | 0.4 | 0 | 0 | 0 | 0 | 0 | 0 | 0 | 0
Counterfactual | QLD | GG | Coordinated CER storage | 0.001355 | 0.0028851 | 0.0045647 | 0.0067934 | 0.009543 | 0.014331 | 0.020622 | 0.028041 | 0.036934 | 0.047361 | 0.059154 | 0.072721 | 0.086505 | 0.1018 | 0.11873 | 0.13617 | 0.15486 | 0.17467 | 0.19575 | 0.21799 | 0.24166 | 0.2667 | 0.2924 | 0.31927 | 0.34741 | 0.37351 | 0.37892 | 0.38429 | 0
Counterfactual | QLD | GG | Passive CER storage | 0.003114 | 0.0049569 | 0.0063566 | 0.0077496 | 0.0089627 | 0.010761 | 0.012775 | 0.014583 | 0.016251 | 0.017854 | 0.019461 | 0.02134 | 0.02247 | 0.023614 | 0.024718 | 0.025734 | 0.026434 | 0.02692 | 0.027242 | 0.027417 | 0.027648 | 0.028116 | 0.028047 | 0.028008 | 0.027841 | 0.027642 | 0.028592 | 0.029423 | 0
0 | 0 | 0 | 0 | 0 | 0 | 0 | 0 | 0 | 0 | 0 | 0 | 0 | 0 | 0 | 0 | 0 | 0 | 0 | 0 | 0 | 0 | 0 | 0 | 0 | 0 | 0 | 0 | 0 | 0 | 0 | 0 | 0
Counterfactual | QLD | CQ | Borumba | 0 | 0 | 0 | 0 | 0 | 0 | 0 | 0 | 0 | 0 | 0 | 0 | 0 | 0 | 0 | 0 | 0 | 0 | 0 | 0 | 0 | 0 | 0 | 0 | 0 | 0 | 0 | 0 | 0
Counterfactual | QLD | CQ | Deep storage | 0 | 0 | 0 | 0 | 0 | 0 | 9.6 | 9.6 | 9.6 | 9.6 | 9.6 | 9.6 | 9.6 | 9.6 | 9.6 | 9.6 | 9.6 | 9.6 | 9.6 | 9.6 | 9.6 | 9.6 | 9.6 | 9.6 | 9.6 | 9.6 | 9.6 | 9.6 | 0
Counterfactual | QLD | CQ | Medium storage | 0 | 0 | 0 | 8.76e-08 | 1.5456e-07 | 1.5456e-07 | 5.8884 | 5.8884 | 5.8884 | 5.8884 | 5.8884 | 5.8884 | 5.8884 | 5.8884 | 5.8884 | 8.3025 | 8.3025 | 8.3025 | 8.3025 | 8.3025 | 8.3025 | 8.3025 | 8.3025 | 8.3025 | 8.3025 | 8.3025 | 8.3025 | 8.3025 | 0
Counterfactual | QLD | CQ | Shallow storage | 0.1 | 0.1 | 0.1 | 0.4 | 0.4 | 0.4 | 0.4 | 0.4 | 0.4 | 0.4 | 0.4 | 0.4 | 0.4 | 0.4 | 0.4 | 0.4 | 0.4 | 0.4 | 0.3 | 0.3 | 0.3 | 0.3 | 0.3 | 0 | 0 | 0 | 0 | 0 | 0
Counterfactual | QLD | CQ | Coordinated CER storage | 0.022518 | 0.047521 | 0.074486 | 0.11012 | 0.15317 | 0.22845 | 0.31472 | 0.412 | 0.52597 | 0.65698 | 0.80299 | 0.97039 | 1.1344 | 1.3161 | 1.5168 | 1.7192 | 1.9355 | 2.163 | 2.4037 | 2.6572 | 2.9259 | 3.21 | 3.4981 | 3.7991 | 4.1139 | 4.4073 | 4.4789 | 4.5498 | 0
Counterfactual | QLD | CQ | Passive CER storage | 0.051752 | 0.081644 | 0.10373 | 0.12562 | 0.14386 | 0.17155 | 0.20245 | 0.22956 | 0.25462 | 0.27832 | 0.30211 | 0.33012 | 0.34625 | 0.36285 | 0.3787 | 0.39323 | 0.40313 | 0.4098 | 0.41381 | 0.41596 | 0.41882 | 0.42527 | 0.42346 | 0.42243 | 0.4195 | 0.41609 | 0.4302 | 0.44247 | 0
0 | 0 | 0 | 0 | 0 | 0 | 0 | 0 | 0 | 0 | 0 | 0 | 0 | 0 | 0 | 0 | 0 | 0 | 0 | 0 | 0 | 0 | 0 | 0 | 0 | 0 | 0 | 0 | 0 | 0 | 0 | 0 | 0
Counterfactual | QLD | SQ | Borumba | 0 | 0 | 0 | 0 | 0 | 0 | 0 | 47.952 | 47.952 | 47.952 | 47.952 | 47.952 | 47.952 | 47.952 | 47.952 | 47.952 | 47.952 | 47.952 | 47.952 | 47.952 | 47.952 | 47.952 | 47.952 | 47.952 | 47.952 | 47.952 | 47.952 | 47.952 | 0
Counterfactual | QLD | SQ | Deep storage | 0 | 0 | 0 | 0 | 0 | 0 | 0 | 0 | 0 | 0 | 0 | 0 | 0 | 0 | 0 | 0 | 0 | 0 | 0 | 0 | 0 | 0 | 0 | 0 | 0 | 0 | 0 | 0 | 0
Counterfactual | QLD | SQ | Medium storage | 5.7 | 5.7 | 5.7 | 5.7 | 8.3457 | 8.3457 | 10.626 | 10.626 | 10.626 | 10.626 | 12.1137 | 12.1137 | 12.1137 | 12.1137 | 12.1137 | 13.3761 | 13.3761 | 13.3761 | 13.3761 | 13.3761 | 13.3761 | 13.3761 | 13.3761 | 13.3761 | 11.5162 | 11.5162 | 9.236 | 9.236 | 0
Counterfactual | QLD | SQ | Shallow storage | 1.2581 | 1.8421 | 1.8421 | 1.8421 | 1.8421 | 1.8421 | 1.8421 | 1.8421 | 1.8421 | 1.8421 | 1.8421 | 1.8421 | 1.8421 | 1.8421 | 1.6421 | 1.6421 | 1.6421 | 1.6421 | 1.6421 | 1.6421 | 1.3421 | 0.84212 | 0.84212 | 0.84212 | 0.45992 | 0.45992 | 0.45992 | 0.30992 | 0
Counterfactual | QLD | SQ | Coordinated CER storage | 0.12278 | 0.26537 | 0.42057 | 0.62745 | 0.88006 | 1.3234 | 1.8455 | 2.4344 | 3.1302 | 3.9317 | 4.8276 | 5.8595 | 6.8841 | 8.02 | 9.2755 | 10.55 | 11.9101 | 13.3439 | 14.8621 | 16.4608 | 18.1547 | 19.9485 | 21.7808 | 23.6997 | 25.7059 | 27.5701 | 27.9933 | 28.4102 | 0
Counterfactual | QLD | SQ | Passive CER storage | 0.28217 | 0.45592 | 0.58567 | 0.71576 | 0.82654 | 0.99374 | 1.1753 | 1.3322 | 1.4774 | 1.6136 | 1.7498 | 1.9121 | 2.0072 | 2.1048 | 2.198 | 2.2834 | 2.3403 | 2.3784 | 2.4005 | 2.4111 | 2.4269 | 2.4627 | 2.4526 | 2.4475 | 2.4309 | 2.4113 | 2.4932 | 2.5639 | 0
0 | 0 | 0 | 0 | 0 | 0 | 0 | 0 | 0 | 0 | 0 | 0 | 0 | 0 | 0 | 0 | 0 | 0 | 0 | 0 | 0 | 0 | 0 | 0 | 0 | 0 | 0 | 0 | 0 | 0 | 0 | 0 | 0
Counterfactual | VIC | VIC | Deep storage | 0 | 0 | 0 | 0 | 0 | 0 | 1.1248 | 1.1248 | 1.1248 | 1.1248 | 1.1248 | 1.1248 | 1.1248 | 24.5324 | 24.5324 | 24.5324 | 24.5324 | 24.5324 | 24.5324 | 24.5324 | 24.5324 | 24.5324 | 24.5324 | 24.5324 | 24.5324 | 24.5324 | 24.5324 | 24.5324 | 0
Counterfactual | VIC | VIC | Medium storage | 0 | 0 | 1.4 | 6.0963 | 9.1663 | 9.9335 | 9.9335 | 9.9335 | 9.9335 | 9.9335 | 9.9335 | 9.9335 | 9.9335 | 9.9335 | 9.9335 | 9.9335 | 9.9335 | 9.9335 | 9.9335 | 9.9335 | 9.9335 | 9.9335 | 8.5335 | 3.8371 | 0.91193 | 0.22787 | 0.22787 | 0.22787 | 0
Counterfactual | VIC | VIC | Shallow storage | 0.71096 | 4.051 | 4.1158 | 5.0139 | 4.9996 | 4.99 | 5.0039 | 5.0039 | 5.3789 | 5.2951 | 5.2951 | 5.2951 | 5.3083 | 5.2951 | 5.2851 | 5.2851 | 5.2851 | 4.8351 | 4.8351 | 4.7226 | 4.3358 | 3.883 | 3.106 | 2.506 | 2.506 | 2.472 | 0.87 | 0.87 | 0
Counterfactual | VIC | VIC | Coordinated CER storage | 0.24072 | 0.45127 | 0.70429 | 1.0138 | 1.3412 | 1.8625 | 2.5427 | 3.349 | 4.3073 | 5.4271 | 6.7402 | 8.2338 | 9.7877 | 11.5075 | 13.3687 | 15.2689 | 17.2959 | 19.4414 | 21.7241 | 24.14 | 26.7298 | 29.4724 | 32.2693 | 35.1956 | 38.2429 | 41.099 | 41.818 | 42.5286 | 0
Counterfactual | VIC | VIC | Passive CER storage | 0.65254 | 0.9105 | 1.1341 | 1.3371 | 1.4787 | 1.6763 | 1.9075 | 2.1168 | 2.3157 | 2.5139 | 2.7485 | 3.0014 | 3.1897 | 3.3744 | 3.5234 | 3.6521 | 3.7422 | 3.813 | 3.8635 | 3.9058 | 3.9797 | 4.0731 | 4.1059 | 4.1434 | 4.1417 | 4.127 | 4.2683 | 4.3941 | 0
0 | 0 | 0 | 0 | 0 | 0 | 0 | 0 | 0 | 0 | 0 | 0 | 0 | 0 | 0 | 0 | 0 | 0 | 0 | 0 | 0 | 0 | 0 | 0 | 0 | 0 | 0 | 0 | 0 | 0 | 0 | 0 | 0
Counterfactual | SA | CSA | Deep storage | 0 | 0 | 0 | 0 | 0 | 0 | 1.5336e-07 | 3.312e-07 | 3.5616e-07 | 3.8712e-07 | 4.8096e-07 | 4.8096e-07 | 5.0736e-07 | 1.1251e-06 | 1.1494e-06 | 1.1494e-06 | 1.1494e-06 | 1.1494e-06 | 1.1494e-06 | 1.1494e-06 | 1.1494e-06 | 1.212e-06 | 1.212e-06 | 1.212e-06 | 1.212e-06 | 1.212e-06 | 1.2665e-06 | 1.3032e-06 | 0
Counterfactual | SA | CSA | Medium storage | 0 | 0 | 0 | 2.4405e-06 | 2.4565e-06 | 1.6919 | 1.6919 | 1.6919 | 1.6919 | 1.6919 | 1.6919 | 1.6919 | 1.6919 | 12.3828 | 12.3828 | 12.3828 | 12.3828 | 12.3828 | 12.3828 | 12.3828 | 12.3828 | 12.3828 | 12.3828 | 12.3828 | 12.3828 | 10.6909 | 10.6909 | 10.6909 | 0
Counterfactual | SA | CSA | Shallow storage | 0.88082 | 1.5374 | 1.5374 | 1.5374 | 1.5494 | 1.5374 | 1.5296 | 1.5296 | 1.5296 | 1.5296 | 1.5296 | 1.5296 | 1.5296 | 1.5296 | 1.5296 | 1.5296 | 1.5296 | 1.5043 | 1.5163 | 1.2536 | 0.8656 | 0.5516 | 0.5516 | 0.5516 | 0.4686 | 0.18 | 0.18 | 0.18 | 0
Counterfactual | SA | CSA | Coordinated CER storage | 0.18593 | 0.26835 | 0.36063 | 0.47489 | 0.60358 | 0.82064 | 1.0677 | 1.3401 | 1.6488 | 1.9946 | 2.3887 | 2.8107 | 3.2311 | 3.6994 | 4.219 | 4.7298 | 5.2571 | 5.7999 | 6.3728 | 6.9681 | 7.6029 | 8.2648 | 8.9296 | 9.6196 | 10.3354 | 11.0032 | 11.1347 | 11.263 | 0
Counterfactual | SA | CSA | Passive CER storage | 0.36184 | 0.45372 | 0.53737 | 0.62389 | 0.70221 | 0.8163 | 0.91171 | 0.99074 | 1.062 | 1.1274 | 1.2024 | 1.2709 | 1.3131 | 1.3591 | 1.4031 | 1.4434 | 1.4612 | 1.4662 | 1.464 | 1.456 | 1.4568 | 1.4566 | 1.4361 | 1.4203 | 1.3993 | 1.3792 | 1.4127 | 1.4391 | 0
0 | 0 | 0 | 0 | 0 | 0 | 0 | 0 | 0 | 0 | 0 | 0 | 0 | 0 | 0 | 0 | 0 | 0 | 0 | 0 | 0 | 0 | 0 | 0 | 0 | 0 | 0 | 0 | 0 | 0 | 0 | 0 | 0
Counterfactual | SA | SESA | Deep storage | 0 | 0 | 0 | 0 | 0 | 0 | 0 | 0 | 0 | 0 | 0 | 0 | 0 | 0 | 0 | 0 | 0 | 0 | 0 | 0 | 0 | 0 | 0 | 0 | 0 | 0 | 0 | 0 | 0
Counterfactual | SA | SESA | Medium storage | 0 | 0 | 0 | 0.22277 | 0.22277 | 0.22277 | 0.22277 | 0.22277 | 0.22277 | 0.22277 | 0.22277 | 0.22277 | 0.22277 | 0.22277 | 0.22277 | 0.22277 | 0.22277 | 0.22277 | 0.22277 | 0.22277 | 0.22277 | 0.22277 | 0.22277 | 0.063209 | 0.063209 | 0.063209 | 0.063209 | 0.063209 | 0
Counterfactual | SA | SESA | Shallow storage | 0.05 | 0.05 | 0.05 | 0.05 | 0.05 | 0.05 | 0.05 | 0.05 | 0.05 | 0.05 | 0 | 0 | 0 | 0 | 0 | 0 | 0 | 0 | 0 | 0 | 0 | 0 | 0 | 0 | 0 | 0 | 0 | 0 | 0
Counterfactual | SA | SESA | Coordinated CER storage | 0.0067722 | 0.0098741 | 0.013554 | 0.018058 | 0.022901 | 0.031049 | 0.040897 | 0.052064 | 0.065325 | 0.080134 | 0.096974 | 0.11541 | 0.13419 | 0.15558 | 0.17889 | 0.20212 | 0.22648 | 0.25208 | 0.27912 | 0.30716 | 0.33711 | 0.36858 | 0.40047 | 0.43368 | 0.46827 | 0.50041 | 0.50586 | 0.5112 | 0
Counterfactual | SA | SESA | Passive CER storage | 0.013179 | 0.016695 | 0.020197 | 0.023724 | 0.026643 | 0.030884 | 0.034438 | 0.037425 | 0.040318 | 0.042777 | 0.045474 | 0.048034 | 0.049615 | 0.051565 | 0.0532 | 0.054638 | 0.055282 | 0.05557 | 0.055535 | 0.055183 | 0.055154 | 0.055155 | 0.054363 | 0.053746 | 0.052936 | 0.052137 | 0.053393 | 0.054382 | 0
0 | 0 | 0 | 0 | 0 | 0 | 0 | 0 | 0 | 0 | 0 | 0 | 0 | 0 | 0 | 0 | 0 | 0 | 0 | 0 | 0 | 0 | 0 | 0 | 0 | 0 | 0 | 0 | 0 | 0 | 0 | 0 | 0
Counterfactual | TAS | TAS | Deep storage | 0 | 0 | 0 | 0 | 0 | 0 | 5.2392e-07 | 1.4472e-06 | 1.9606e-06 | 1.9606e-06 | 2.2187e-06 | 2.2187e-06 | 2.2187e-06 | 6.0322e-06 | 6.132e-06 | 6.132e-06 | 6.132e-06 | 6.132e-06 | 6.1886e-06 | 6.2786e-06 | 6.2786e-06 | 6.5198e-06 | 6.5892e-06 | 6.5892e-06 | 6.6792e-06 | 6.6792e-06 | 6.7637e-06 | 6.9771e-06 | 0
Counterfactual | TAS | TAS | Medium storage | 0 | 0 | 0 | 1.1152e-07 | 1.1152e-07 | 1.1152e-07 | 1.1152e-07 | 1.596e-07 | 1.936e-07 | 1.936e-07 | 2.392e-07 | 2.392e-07 | 2.5508e-07 | 4.2924e-07 | 4.4224e-07 | 4.4712e-07 | 4.5244e-07 | 4.574e-07 | 4.6332e-07 | 4.6332e-07 | 5.6276e-07 | 5.922e-07 | 6.2476e-07 | 5.34e-07 | 5.402e-07 | 5.402e-07 | 5.608e-07 | 6.0616e-07 | 0
Counterfactual | TAS | TAS | Shallow storage | 0 | 0 | 0 | 0 | 0 | 0 | 0 | 0 | 0 | 0 | 0 | 0 | 0 | 0 | 0 | 0 | 0 | 0 | 0 | 0 | 0 | 0 | 0 | 0 | 0 | 0 | 0 | 0 | 0
Counterfactual | TAS | TAS | Coordinated CER storage | 0.0059645 | 0.012535 | 0.022332 | 0.03604 | 0.053924 | 0.082784 | 0.11718 | 0.16068 | 0.22096 | 0.29602 | 0.38605 | 0.49133 | 0.60575 | 0.73625 | 0.8842 | 1.039 | 1.2001 | 1.3728 | 1.5583 | 1.7559 | 1.9677 | 2.1921 | 2.423 | 2.6659 | 2.9202 | 3.1581 | 3.1914 | 3.2239 | 0
Counterfactual | TAS | TAS | Passive CER storage | 0.05524 | 0.076964 | 0.097681 | 0.11846 | 0.1375 | 0.16622 | 0.19327 | 0.21696 | 0.23799 | 0.25676 | 0.27459 | 0.29174 | 0.30048 | 0.30856 | 0.31513 | 0.31683 | 0.32061 | 0.32183 | 0.32058 | 0.31722 | 0.31385 | 0.31025 | 0.30129 | 0.29233 | 0.28124 | 0.26828 | 0.27681 | 0.28436 | 0

## Emissions (hidden)
NEM Emissions (Mt CO2-e)
CDP | Region | Total | 2024-25 | 2025-26 | 2026-27 | 2027-28 | 2028-29 | 2029-30 | 2030-31 | 2031-32 | 2032-33 | 2033-34 | 2034-35 | 2035-36 | 2036-37 | 2037-38 | 2038-39 | 2039-40 | 2040-41 | 2041-42 | 2042-43 | 2043-44 | 2044-45 | 2045-46 | 2046-47 | 2047-48 | 2048-49 | 2049-50 | 2050-51 | 2051-52
CDP1 | NSW | 233.8792 | 43.2835 | 34.2921 | 30.2671 | 29.3327 | 20.2615 | 11.8612 | 8.1349 | 6.0988 | 6.2663 | 6.3485 | 5.9481 | 5.9268 | 3.6463 | 0.78904 | 0.64955 | 1.0096 | 1.2398 | 1.5131 | 1.898 | 2.0405 | 1.6738 | 1.603 | 1.6013 | 2.5355 | 1.3145 | 1.2326 | 1.9062 | 1.2049
CDP1 | QLD | 261.7124 | 31.9141 | 32.9613 | 26.1628 | 23.1488 | 22.5991 | 17.0436 | 15.5232 | 14.1159 | 12.2237 | 8.5565 | 1.8158 | 1.6772 | 2.7492 | 2.4366 | 2.0594 | 4.0901 | 5.2629 | 4.271 | 5.2424 | 5.1271 | 4.6708 | 2.4295 | 3.4611 | 3.1886 | 2.0301 | 1.7183 | 3.25 | 1.9831
CDP1 | VIC | 153.2763 | 25.8874 | 24.4266 | 22.9664 | 17.7458 | 13.6583 | 9.941 | 9.1672 | 8.3389 | 9.6158 | 0.39321 | 0.43201 | 0.35634 | 0.67317 | 0.47678 | 0.51589 | 0.43275 | 0.68803 | 0.75456 | 0.82061 | 1.257 | 0.89105 | 0.43946 | 0.60115 | 0.29313 | 0.74177 | 0.32222 | 0.8475 | 0.59221
CDP1 | SA | 17.4214 | 0.7744 | 1.1626 | 0.93653 | 0.76431 | 0.94724 | 0.75333 | 0.60735 | 0.18745 | 0.24267 | 0.46448 | 0.53185 | 0.49784 | 0.83342 | 0.46431 | 0.48325 | 0.7721 | 0.79346 | 0.72353 | 0.85772 | 1.2812 | 0.74732 | 0.42751 | 0.38005 | 0.29361 | 0.39801 | 0.30007 | 0.56665 | 0.2292
CDP1 | TAS | 0.021317 | 2.8963e-10 | 3.8144e-10 | 8.3532e-10 | 7.5905e-10 | 1.7107e-09 | 1.3961e-09 | 1.0306e-09 | 1.6875e-09 | 3.3772e-09 | 0.00095594 | 0.0038045 | 2.7822e-09 | 0.0028947 | 0.0049798 | 1.6827e-09 | 0.00011544 | 0.00021439 | 0.00036282 | 0.0021869 | 0.0020614 | 0.0012534 | 0.00037702 | 1.2658e-09 | 1.0081e-09 | 0.0021109 | 1.9578e-09 | 2.8917e-09 | 3.2225e-09
CDP2 | NSW | 231.9999 | 43.317 | 34.2841 | 30.2489 | 29.2346 | 20.0839 | 11.8245 | 8.2702 | 6.1798 | 6.2677 | 6.1245 | 5.4905 | 5.413 | 3.4337 | 0.75496 | 0.62255 | 0.94773 | 1.1961 | 1.4076 | 1.8301 | 1.971 | 1.6203 | 1.6067 | 1.5754 | 2.5144 | 1.2906 | 1.2656 | 1.9618 | 1.2626
CDP2 | QLD | 263.4868 | 31.9149 | 32.9569 | 25.9722 | 23.0097 | 22.3904 | 17.0631 | 16.6756 | 15.7002 | 13.5878 | 8.4136 | 1.9907 | 1.4833 | 2.5455 | 2.3039 | 1.9923 | 3.8907 | 5.2092 | 4.1395 | 5.1014 | 5.0118 | 4.3367 | 2.1747 | 3.3395 | 3.0852 | 1.9672 | 1.7795 | 3.3629 | 2.0882
CDP2 | VIC | 151.6089 | 25.8161 | 24.3737 | 22.8172 | 17.6712 | 13.5313 | 9.8331 | 9.2177 | 8.0171 | 8.938 | 0.37883 | 0.38188 | 0.3213 | 0.63838 | 0.4638 | 0.50133 | 0.42563 | 0.68206 | 0.76359 | 0.82306 | 1.262 | 0.87016 | 0.42643 | 0.58982 | 0.33575 | 0.7604 | 0.32114 | 0.86044 | 0.5877
CDP2 | SA | 17.6653 | 0.7744 | 1.1636 | 0.93563 | 0.75996 | 0.94258 | 0.77728 | 0.66508 | 0.34238 | 0.32179 | 0.44406 | 0.49688 | 0.44838 | 0.79013 | 0.43565 | 0.45451 | 0.74173 | 0.8082 | 0.72447 | 0.85562 | 1.2919 | 0.75575 | 0.44965 | 0.40542 | 0.31047 | 0.42297 | 0.31982 | 0.58733 | 0.23964
CDP2 | TAS | 0.020801 | 1.4718e-10 | 3.244e-10 | 4.9333e-10 | 4.7587e-10 | 1.1708e-09 | 9.7431e-10 | 6.7117e-10 | 1.5765e-09 | 3.4606e-09 | 0.00086486 | 0.003759 | 2.2931e-09 | 0.0021085 | 0.0049908 | 2.535e-09 | 2.8628e-05 | 0.0004125 | 0.00036282 | 0.0019301 | 0.002394 | 0.0014512 | 0.0003793 | 7.9378e-06 | 1.1842e-09 | 0.0021109 | 2.0293e-09 | 3.0451e-09 | 3.3672e-09
CDP3 | NSW | 234.0818 | 43.2875 | 34.2952 | 30.271 | 29.3398 | 20.2702 | 11.8528 | 8.1169 | 6.1142 | 6.3063 | 6.3396 | 5.9096 | 5.785 | 3.6529 | 0.84253 | 0.66777 | 1.1531 | 1.2932 | 1.5364 | 1.917 | 2.0953 | 1.7157 | 1.8344 | 1.6382 | 2.454 | 1.264 | 1.152 | 1.859 | 1.1182
CDP3 | QLD | 263.501 | 31.9142 | 32.9656 | 26.1672 | 23.1668 | 22.6134 | 17.0496 | 15.5164 | 14.0179 | 12.1281 | 8.6248 | 1.8679 | 1.7068 | 2.8349 | 2.6933 | 2.4089 | 4.3693 | 5.5101 | 4.5276 | 5.5729 | 5.3396 | 4.7531 | 2.662 | 3.4796 | 3.1504 | 2.0034 | 1.7159 | 3.0456 | 1.6956
CDP3 | VIC | 154.57 | 25.8903 | 24.4494 | 22.9681 | 17.7527 | 13.6655 | 9.8691 | 9.1622 | 8.236 | 9.3417 | 0.39536 | 0.41782 | 0.34116 | 0.65431 | 0.62865 | 0.64351 | 0.58289 | 0.78295 | 0.82387 | 0.94601 | 1.4512 | 1.126 | 0.5863 | 0.7508 | 0.49298 | 0.80658 | 0.32755 | 0.87126 | 0.60576
CDP3 | SA | 17.3435 | 0.7744 | 1.1626 | 0.93671 | 0.76468 | 0.94805 | 0.75298 | 0.60131 | 0.24261 | 0.25987 | 0.45862 | 0.52394 | 0.47297 | 0.80601 | 0.50475 | 0.52288 | 0.81877 | 0.78878 | 0.73566 | 0.87391 | 1.2745 | 0.74156 | 0.43278 | 0.33396 | 0.27992 | 0.35759 | 0.27438 | 0.49334 | 0.20596
CDP3 | TAS | 0.020321 | 1.6436e-12 | 1.3043e-10 | 3.0187e-10 | 2.7963e-10 | 4.576e-10 | 3.8867e-10 | 3.0357e-10 | 2.0111e-09 | 3.8318e-09 | 0.00080558 | 0.0037775 | 3.2185e-09 | 0.0024663 | 0.0049804 | 1.4924e-09 | 1.4948e-09 | 0.0012863 | 0.00034633 | 0.0011833 | 0.0020944 | 0.001039 | 1.5963e-10 | 9.7363e-10 | 5.6581e-10 | 0.0021109 | 0.00023088 | 5.1799e-09 | 3.939e-09
CDP4 | NSW | 235.0948 | 43.3701 | 34.3 | 30.2788 | 29.2108 | 20.4077 | 12.0039 | 8.2982 | 6.1975 | 6.3957 | 6.4354 | 5.9734 | 5.886 | 3.67 | 0.85656 | 0.63752 | 1.1512 | 1.3277 | 1.6117 | 1.8875 | 2.1146 | 1.7476 | 1.8364 | 1.6498 | 2.4876 | 1.2258 | 1.1396 | 1.848 | 1.1456
CDP4 | QLD | 262.1927 | 31.9283 | 32.9727 | 26.2158 | 23.1134 | 22.3329 | 16.7344 | 15.3398 | 13.7479 | 11.9789 | 8.5994 | 1.8329 | 1.7368 | 2.8451 | 2.7183 | 2.415 | 4.3469 | 5.4747 | 4.5471 | 5.5083 | 5.2522 | 4.7222 | 2.6241 | 3.4827 | 3.1686 | 2.0117 | 1.7396 | 3.0898 | 1.7132
CDP4 | VIC | 154.4727 | 25.8678 | 24.467 | 22.9063 | 17.7833 | 13.6551 | 10.0519 | 9.299 | 8.3153 | 9.1826 | 0.41192 | 0.40257 | 0.34219 | 0.63322 | 0.61856 | 0.64201 | 0.56451 | 0.78284 | 0.80422 | 0.92972 | 1.4207 | 1.0994 | 0.57 | 0.72723 | 0.46606 | 0.78218 | 0.30824 | 0.85093 | 0.58792
CDP4 | SA | 17.524 | 0.7744 | 1.1626 | 0.93572 | 0.76494 | 0.95774 | 0.76693 | 0.62515 | 0.27253 | 0.28414 | 0.46608 | 0.51666 | 0.47082 | 0.81045 | 0.50679 | 0.52328 | 0.81932 | 0.80361 | 0.74428 | 0.86396 | 1.2606 | 0.75779 | 0.45184 | 0.34317 | 0.28346 | 0.368 | 0.28061 | 0.49894 | 0.21025
CDP4 | TAS | 0.019311 | 0 | 0 | 1.7818e-12 | 0 | 1.3388e-11 | 6.7326e-12 | 3.6057e-11 | 3.1612e-09 | 5.7224e-09 | 0.00076556 | 0.0037999 | 4.9401e-09 | 0.0024001 | 0.00498 | 1.1302e-09 | 1.2604e-06 | 0.00054068 | 0.00022423 | 0.0014047 | 0.0018141 | 0.001039 | 1.9182e-10 | 1.1377e-09 | 6.8592e-10 | 0.0021109 | 0.00023088 | 5.5397e-09 | 4.2202e-09
CDP5 | NSW | 234.1103 | 43.2875 | 34.2949 | 30.2713 | 29.3409 | 20.2675 | 11.8592 | 8.1313 | 6.1218 | 6.3094 | 6.3435 | 5.9135 | 5.7895 | 3.6535 | 0.84302 | 0.66711 | 1.153 | 1.2948 | 1.5359 | 1.9161 | 2.092 | 1.7158 | 1.8282 | 1.637 | 2.4525 | 1.2651 | 1.1521 | 1.8561 | 1.1177
CDP5 | QLD | 263.5319 | 31.913 | 32.9651 | 26.1658 | 23.1673 | 22.6121 | 17.0861 | 15.5219 | 14.027 | 12.1034 | 8.6218 | 1.8664 | 1.7102 | 2.8353 | 2.6929 | 2.4087 | 4.3695 | 5.5134 | 4.5238 | 5.5744 | 5.3442 | 4.7523 | 2.6602 | 3.4798 | 3.1515 | 2.005 | 1.7172 | 3.0465 | 1.697
CDP5 | VIC | 154.5171 | 25.8919 | 24.4384 | 22.9764 | 17.7498 | 13.6676 | 9.8152 | 9.1651 | 8.2516 | 9.3235 | 0.39476 | 0.41773 | 0.34088 | 0.65427 | 0.62689 | 0.64349 | 0.58469 | 0.78291 | 0.8245 | 0.94554 | 1.4508 | 1.1257 | 0.58769 | 0.75107 | 0.49337 | 0.806 | 0.32815 | 0.87261 | 0.60651
CDP5 | SA | 17.3378 | 0.7744 | 1.1626 | 0.93394 | 0.7646 | 0.94815 | 0.75096 | 0.60156 | 0.24256 | 0.25959 | 0.45873 | 0.52329 | 0.47299 | 0.8056 | 0.504 | 0.52338 | 0.8178 | 0.78902 | 0.73475 | 0.87343 | 1.2752 | 0.74129 | 0.43301 | 0.33419 | 0.27979 | 0.35734 | 0.27553 | 0.49372 | 0.2064
CDP5 | TAS | 0.020299 | 1.1435e-11 | 1.6262e-10 | 3.4832e-10 | 3.2208e-10 | 7.2576e-10 | 5.9485e-10 | 4.06e-10 | 1.5471e-09 | 3.1869e-09 | 0.00078523 | 0.0037771 | 2.6063e-09 | 0.0024695 | 0.0049798 | 8.5169e-10 | 9.2432e-10 | 0.0012863 | 0.00034632 | 0.0011791 | 0.0020944 | 0.001039 | 2.0729e-10 | 1.1649e-09 | 6.8995e-10 | 0.0021109 | 0.00023088 | 5.5147e-09 | 4.2039e-09
CDP6 | NSW | 235.2674 | 43.2976 | 34.2995 | 30.2904 | 29.2124 | 20.4308 | 12.2173 | 8.3011 | 6.209 | 6.3997 | 6.4268 | 5.9687 | 5.883 | 3.6719 | 0.8582 | 0.63521 | 1.1478 | 1.3254 | 1.6127 | 1.8887 | 2.1125 | 1.7485 | 1.8342 | 1.6501 | 2.4899 | 1.2315 | 1.1416 | 1.8424 | 1.1404
CDP6 | QLD | 262.256 | 31.9192 | 32.9701 | 26.2469 | 23.1121 | 22.3269 | 16.845 | 15.3127 | 13.7294 | 11.9848 | 8.5975 | 1.8334 | 1.7366 | 2.8378 | 2.7114 | 2.4124 | 4.3456 | 5.4859 | 4.542 | 5.51 | 5.2486 | 4.717 | 2.6224 | 3.4828 | 3.1667 | 2.0079 | 1.744 | 3.0909 | 1.7158
CDP6 | VIC | 154.2708 | 25.8893 | 24.4715 | 22.9561 | 17.7575 | 13.6889 | 9.7074 | 9.3324 | 8.3421 | 9.1865 | 0.4085 | 0.40295 | 0.34183 | 0.63268 | 0.61754 | 0.64225 | 0.56642 | 0.78288 | 0.80394 | 0.93071 | 1.4203 | 1.0992 | 0.57094 | 0.72653 | 0.46286 | 0.77775 | 0.30885 | 0.85318 | 0.58982
CDP6 | SA | 17.4796 | 0.7744 | 1.1626 | 0.9359 | 0.76393 | 0.95095 | 0.73146 | 0.62027 | 0.2759 | 0.28357 | 0.46603 | 0.51649 | 0.47047 | 0.80925 | 0.50567 | 0.52383 | 0.81791 | 0.80292 | 0.74327 | 0.86673 | 1.2582 | 0.75923 | 0.45109 | 0.34397 | 0.28325 | 0.37018 | 0.28209 | 0.49948 | 0.21067
CDP6 | TAS | 0.019377 | 3.5754e-10 | 7.8695e-10 | 1.3352e-09 | 1.2261e-09 | 2.4547e-09 | 1.7085e-09 | 1.5777e-09 | 1.5955e-09 | 3.2789e-09 | 0.00076386 | 0.0037976 | 2.8235e-09 | 0.0023967 | 0.0049801 | 1.2299e-09 | 7.6204e-07 | 0.00049985 | 0.00034632 | 0.0013965 | 0.0018141 | 0.001039 | 1.9169e-10 | 1.1329e-09 | 6.798e-10 | 0.0021109 | 0.00023088 | 5.5032e-09 | 4.2058e-09
CDP7 | NSW | 233.4038 | 43.0561 | 34.3609 | 30.2872 | 29.2125 | 19.9731 | 11.7088 | 8.3518 | 6.4965 | 6.2118 | 6.2725 | 5.9207 | 5.7297 | 3.6007 | 0.79269 | 0.65326 | 1.0591 | 1.2334 | 1.4391 | 1.8268 | 1.9909 | 1.7584 | 1.8759 | 1.6875 | 2.4838 | 1.2683 | 1.151 | 1.8535 | 1.1479
CDP7 | QLD | 262.2244 | 31.9563 | 33.1153 | 25.8551 | 22.735 | 22.2744 | 16.7754 | 15.6908 | 14.4544 | 11.9266 | 8.5794 | 1.8539 | 1.646 | 2.8008 | 2.6407 | 2.3466 | 4.3209 | 5.5395 | 4.4978 | 5.5834 | 5.3387 | 4.7008 | 2.618 | 3.4315 | 3.1146 | 1.9957 | 1.7051 | 3.0383 | 1.6893
CDP7 | VIC | 155.5129 | 25.9845 | 24.4695 | 22.6007 | 17.4832 | 13.3323 | 10.4476 | 10.6009 | 8.5925 | 9.0371 | 0.35676 | 0.38485 | 0.31517 | 0.61316 | 0.58484 | 0.59848 | 0.54718 | 0.76908 | 0.78737 | 0.93546 | 1.4394 | 1.1094 | 0.59273 | 0.74927 | 0.49204 | 0.81682 | 0.34508 | 0.90693 | 0.62072
CDP7 | SA | 17.6258 | 0.77439 | 1.1637 | 0.96275 | 0.79367 | 0.96818 | 0.84606 | 0.74456 | 0.32736 | 0.25865 | 0.4399 | 0.51225 | 0.45204 | 0.80699 | 0.50087 | 0.51948 | 0.8247 | 0.79917 | 0.73892 | 0.87304 | 1.2793 | 0.73247 | 0.41903 | 0.323 | 0.27078 | 0.34896 | 0.2648 | 0.47965 | 0.2011
CDP7 | TAS | 0.019849 | 3.2387e-10 | 4.4331e-10 | 1.1621e-09 | 9.2122e-10 | 1.9187e-09 | 1.6547e-09 | 1.0815e-09 | 1.1744e-09 | 2.1605e-09 | 3.0414e-09 | 0.003794 | 1.9768e-09 | 0.0024488 | 0.0049451 | 1.1048e-09 | 7.1112e-06 | 0.0012863 | 0.0005937 | 0.0015789 | 0.0018141 | 0.001039 | 7.1223e-11 | 8.7553e-10 | 4.8064e-10 | 0.0021109 | 0.00023088 | 4.8245e-09 | 3.5528e-09
CDP8 | NSW | 232.0259 | 43.3044 | 34.3015 | 30.2464 | 29.2159 | 20.1037 | 11.2905 | 7.9021 | 6.2199 | 5.9865 | 6.3515 | 5.617 | 5.5091 | 3.514 | 0.82895 | 0.67908 | 1.1137 | 1.2185 | 1.4779 | 1.9192 | 2.0732 | 1.6838 | 1.8309 | 1.6284 | 2.5095 | 1.2711 | 1.1842 | 1.8851 | 1.16
CDP8 | QLD | 260.9439 | 31.9153 | 32.9829 | 25.8951 | 22.8718 | 22.3946 | 16.8355 | 15.3594 | 13.9627 | 11.7662 | 8.3785 | 1.8257 | 1.5763 | 2.7463 | 2.5552 | 2.26 | 4.2579 | 5.4525 | 4.4221 | 5.4379 | 5.277 | 4.6935 | 2.6485 | 3.5579 | 3.2147 | 1.9873 | 1.7292 | 3.2352 | 1.7046
CDP8 | VIC | 156.8227 | 25.818 | 24.3405 | 22.8109 | 17.6406 | 13.5854 | 10.8089 | 10.8166 | 8.35 | 10.5972 | 0.61994 | 0.9035 | 0.26815 | 0.55001 | 0.49934 | 0.51023 | 0.44548 | 0.67075 | 0.70327 | 0.80321 | 1.2481 | 0.96677 | 0.51952 | 0.65135 | 0.41804 | 0.7086 | 0.25813 | 0.76701 | 0.54323
CDP8 | SA | 17.7945 | 0.7744 | 1.1637 | 0.93576 | 0.76822 | 0.96108 | 0.82706 | 0.65434 | 0.35164 | 0.35038 | 0.51072 | 0.62677 | 0.42452 | 0.75685 | 0.46184 | 0.48273 | 0.7903 | 0.8016 | 0.75143 | 0.86623 | 1.2987 | 0.75704 | 0.43121 | 0.36795 | 0.28918 | 0.37878 | 0.28979 | 0.5112 | 0.21118
CDP8 | TAS | 0.015757 | 0 | 1.4262e-11 | 1.6656e-10 | 1.6893e-10 | 3.596e-10 | 3.5558e-10 | 2.7021e-10 | 1.2509e-09 | 3.4756e-09 | 0.00055816 | 0.0069598 | 1.711e-09 | 2.1904e-09 | 0.0034579 | 1.1008e-09 | 1.0989e-09 | 2.1498e-09 | 3.3828e-09 | 0.0002852 | 0.0013455 | 0.001039 | 1.7316e-10 | 9.17e-10 | 5.3997e-10 | 0.0021109 | 2.8326e-09 | 5.3573e-09 | 3.9736e-09
CDP9 | NSW | 232.3109 | 43.4305 | 34.3088 | 30.2757 | 28.9925 | 20.6362 | 12.0829 | 8.6375 | 6.3698 | 6.0701 | 6.1005 | 5.7561 | 5.5696 | 3.4894 | 0.76324 | 0.61324 | 0.98104 | 1.0696 | 1.2869 | 1.6719 | 1.8505 | 1.4988 | 1.6539 | 1.4456 | 2.3194 | 1.2434 | 1.1656 | 1.8808 | 1.1473
CDP9 | QLD | 263.8105 | 31.9397 | 32.9916 | 26.081 | 22.7446 | 22.064 | 16.81 | 15.6749 | 14.1644 | 12.5614 | 8.6241 | 1.972 | 1.7685 | 2.9083 | 2.7335 | 2.428 | 4.4293 | 5.5706 | 4.5217 | 5.5774 | 5.3716 | 4.8356 | 2.6912 | 3.5328 | 3.2576 | 1.9828 | 1.6961 | 3.1871 | 1.6908
CDP9 | VIC | 154.4806 | 25.8401 | 24.4091 | 22.86 | 17.6904 | 13.6639 | 9.964 | 9.4255 | 8.4153 | 9.209 | 0.38296 | 0.41439 | 0.32881 | 0.63675 | 0.60069 | 0.62982 | 0.53741 | 0.74713 | 0.82368 | 0.95795 | 1.4634 | 1.1105 | 0.55957 | 0.74243 | 0.49437 | 0.7804 | 0.33344 | 0.86635 | 0.59337
CDP9 | SA | 17.7701 | 0.7744 | 1.1636 | 0.93827 | 0.76222 | 0.96458 | 0.75787 | 0.64087 | 0.26287 | 0.23522 | 0.43331 | 0.53609 | 0.45488 | 0.8352 | 0.51113 | 0.53926 | 0.82301 | 0.81505 | 0.76575 | 0.85979 | 1.2795 | 0.79006 | 0.48928 | 0.38123 | 0.31004 | 0.39072 | 0.30144 | 0.52651 | 0.2279
CDP9 | TAS | 0.02089 | 1.513e-10 | 3.3279e-10 | 5.0815e-10 | 4.9139e-10 | 1.2083e-09 | 9.2015e-10 | 7.1882e-10 | 1.6163e-09 | 2.9309e-09 | 0.00095594 | 0.0038174 | 2.5249e-09 | 0.0024004 | 0.0050024 | 8.2997e-10 | 9.0262e-10 | 0.0014519 | 0.00034632 | 0.0017094 | 0.0018141 | 0.0010505 | 8.1873e-11 | 6.6462e-10 | 3.8089e-10 | 0.0021109 | 0.00023088 | 3.8403e-09 | 2.8122e-09
CDP10 | NSW | 233.9999 | 43.2875 | 34.2952 | 30.271 | 29.3398 | 20.2702 | 11.8528 | 8.1169 | 6.1163 | 6.3175 | 6.2145 | 5.9154 | 5.7997 | 3.6591 | 0.84348 | 0.66841 | 1.154 | 1.2933 | 1.5367 | 1.9187 | 2.0956 | 1.7163 | 1.8341 | 1.6377 | 2.4539 | 1.2639 | 1.1509 | 1.8589 | 1.118
CDP10 | QLD | 263.5831 | 31.9142 | 32.9656 | 26.1672 | 23.1668 | 22.6134 | 17.0496 | 15.5164 | 14.0298 | 12.1601 | 8.6051 | 1.8716 | 1.7097 | 2.8408 | 2.698 | 2.4149 | 4.3724 | 5.5158 | 4.5331 | 5.5816 | 5.3484 | 4.7552 | 2.6632 | 3.4801 | 3.1508 | 2.0033 | 1.7154 | 3.045 | 1.6956
CDP10 | VIC | 154.6158 | 25.8903 | 24.4494 | 22.9681 | 17.7527 | 13.6655 | 9.8691 | 9.1622 | 8.2624 | 9.3739 | 0.39109 | 0.40907 | 0.34196 | 0.65223 | 0.62872 | 0.64386 | 0.58301 | 0.7828 | 0.82384 | 0.94534 | 1.4507 | 1.1266 | 0.58636 | 0.75092 | 0.49338 | 0.80668 | 0.3278 | 0.87168 | 0.60613
CDP10 | SA | 17.3441 | 0.7744 | 1.1626 | 0.93671 | 0.76468 | 0.94805 | 0.75298 | 0.60131 | 0.23405 | 0.25946 | 0.46511 | 0.52544 | 0.47148 | 0.80677 | 0.50461 | 0.52472 | 0.8194 | 0.78875 | 0.73573 | 0.87357 | 1.2751 | 0.74144 | 0.43298 | 0.334 | 0.27996 | 0.35759 | 0.27428 | 0.49312 | 0.20592
CDP10 | TAS | 0.02047 | 1.6436e-12 | 1.3043e-10 | 3.0187e-10 | 2.7963e-10 | 4.576e-10 | 3.8867e-10 | 3.0357e-10 | 5.546e-09 | 9.01e-09 | 0.00095594 | 0.0037803 | 7.3163e-09 | 0.0024768 | 0.0049803 | 5.6991e-10 | 5.4584e-10 | 0.0012863 | 0.00034632 | 0.0011687 | 0.0020944 | 0.001039 | 7.5228e-11 | 7.0638e-10 | 3.5736e-10 | 0.0021109 | 0.00023088 | 4.0783e-09 | 3.049e-09
CDP11 | NSW | 233.3817 | 43.2781 | 34.2789 | 30.2681 | 29.3268 | 20.2335 | 11.7582 | 8.2577 | 6.138 | 6.2577 | 6.2634 | 5.8319 | 5.735 | 3.6114 | 0.82355 | 0.65725 | 1.1067 | 1.2151 | 1.4896 | 1.8778 | 2.0165 | 1.6968 | 1.8136 | 1.6158 | 2.4389 | 1.2681 | 1.1538 | 1.8543 | 1.1153
CDP11 | QLD | 263.533 | 31.914 | 32.9545 | 26.1621 | 23.1488 | 22.6028 | 17.1355 | 15.4987 | 13.9593 | 12.2056 | 8.6152 | 1.8854 | 1.6988 | 2.8255 | 2.6875 | 2.4031 | 4.3694 | 5.5216 | 4.5215 | 5.5484 | 5.3159 | 4.7709 | 2.6808 | 3.4713 | 3.159 | 2.0102 | 1.7193 | 3.0512 | 1.6969
CDP11 | VIC | 154.7785 | 25.8874 | 24.4262 | 22.9645 | 17.7539 | 13.6492 | 9.8407 | 9.2413 | 8.3192 | 9.5133 | 0.3902 | 0.413 | 0.34149 | 0.65158 | 0.62452 | 0.64502 | 0.56625 | 0.7681 | 0.82053 | 0.94171 | 1.4435 | 1.1232 | 0.58972 | 0.75402 | 0.49338 | 0.80437 | 0.32921 | 0.87561 | 0.60726
CDP11 | SA | 17.428 | 0.7744 | 1.1626 | 0.93626 | 0.76463 | 0.94665 | 0.7502 | 0.60882 | 0.26482 | 0.26342 | 0.46153 | 0.53055 | 0.47161 | 0.81247 | 0.51159 | 0.5257 | 0.81773 | 0.79646 | 0.74764 | 0.87471 | 1.2758 | 0.7411 | 0.43893 | 0.33512 | 0.28096 | 0.35777 | 0.27735 | 0.49218 | 0.20707
CDP11 | TAS | 0.020691 | 9.5457e-13 | 3.0285e-11 | 2.8438e-10 | 2.6149e-10 | 4.2677e-10 | 3.5959e-10 | 2.6808e-10 | 2.5334e-09 | 4.6274e-09 | 0.00095592 | 0.0037864 | 3.7197e-09 | 0.0024425 | 0.0049867 | 2.3992e-09 | 3.2104e-09 | 0.0012863 | 0.00034633 | 0.0014116 | 0.0020944 | 0.001039 | 7.1836e-11 | 6.838e-10 | 3.5692e-10 | 0.0021109 | 0.00023088 | 3.9384e-09 | 2.9322e-09
CDP12 | NSW | 234.0537 | 43.281 | 34.2922 | 30.2675 | 29.338 | 20.2274 | 11.7991 | 8.2429 | 6.1316 | 6.3398 | 6.3754 | 5.9173 | 5.7602 | 3.644 | 0.8442 | 0.66672 | 1.1489 | 1.2891 | 1.5361 | 1.9043 | 2.0724 | 1.7003 | 1.8259 | 1.6259 | 2.4446 | 1.2644 | 1.1512 | 1.8561 | 1.1075
CDP12 | QLD | 263.4255 | 31.9163 | 32.9593 | 26.1617 | 23.1525 | 22.5812 | 17.1097 | 15.5133 | 13.9981 | 12.0898 | 8.6386 | 1.8624 | 1.716 | 2.8266 | 2.6982 | 2.401 | 4.3653 | 5.5084 | 4.5274 | 5.5461 | 5.3381 | 4.7615 | 2.6777 | 3.4734 | 3.1523 | 2.0053 | 1.7162 | 3.0399 | 1.6892
CDP12 | VIC | 154.5256 | 25.8837 | 24.4265 | 22.9673 | 17.7559 | 13.6491 | 9.8525 | 9.2036 | 8.2615 | 9.2708 | 0.39797 | 0.41784 | 0.34039 | 0.65293 | 0.62623 | 0.64199 | 0.58012 | 0.78034 | 0.82425 | 0.94829 | 1.4609 | 1.1298 | 0.58961 | 0.75473 | 0.49582 | 0.80903 | 0.32683 | 0.87069 | 0.60693
CDP12 | SA | 17.4005 | 0.7744 | 1.1626 | 0.93656 | 0.76431 | 0.94647 | 0.75153 | 0.60806 | 0.2688 | 0.26931 | 0.45256 | 0.52044 | 0.47426 | 0.80882 | 0.50384 | 0.5222 | 0.81551 | 0.78847 | 0.73528 | 0.87047 | 1.276 | 0.74222 | 0.44219 | 0.33755 | 0.28251 | 0.36159 | 0.27868 | 0.49738 | 0.20847
CDP12 | TAS | 0.020288 | 0 | 0 | 2.239e-12 | 0 | 2.2497e-11 | 9.544e-12 | 4.9548e-11 | 1.9179e-09 | 3.6785e-09 | 0.00078145 | 0.0037734 | 3.046e-09 | 0.0024473 | 0.0049807 | 6.053e-10 | 5.7727e-10 | 0.0012863 | 0.00034632 | 0.0011974 | 0.0020944 | 0.001039 | 8.7861e-11 | 8.7845e-10 | 4.63e-10 | 0.0021109 | 0.00023088 | 4.9282e-09 | 3.3467e-09
CDP13 | NSW | 233.2105 | 43.3209 | 34.2844 | 30.2415 | 29.3119 | 20.1668 | 11.8621 | 8.2789 | 6.2852 | 6.2047 | 6.2612 | 5.6872 | 5.66 | 3.4662 | 0.8054 | 0.62961 | 1.0448 | 1.2473 | 1.485 | 1.8626 | 2.0273 | 1.6833 | 1.8378 | 1.6447 | 2.4674 | 1.2722 | 1.1581 | 1.8624 | 1.1513
CDP13 | QLD | 260.7278 | 31.9158 | 32.9495 | 26.0347 | 23.0952 | 22.4472 | 17.1044 | 15.5368 | 13.9979 | 11.6365 | 8.2958 | 1.9112 | 1.8278 | 2.6709 | 2.4789 | 2.1574 | 4.1803 | 5.3106 | 4.2937 | 5.3175 | 5.1459 | 4.6903 | 2.6435 | 3.4833 | 3.1667 | 1.9766 | 1.7077 | 3.0701 | 1.6813
CDP13 | VIC | 155.4911 | 25.8226 | 24.4064 | 22.8708 | 17.7214 | 13.5873 | 9.767 | 9.7903 | 8.8022 | 9.2703 | 0.60219 | 0.65345 | 0.5643 | 0.64867 | 0.5771 | 0.58337 | 0.52848 | 0.73126 | 0.7955 | 0.91169 | 1.3878 | 1.0847 | 0.58356 | 0.73485 | 0.4717 | 0.78458 | 0.32934 | 0.87516 | 0.60499
CDP13 | SA | 17.9343 | 0.7744 | 1.1627 | 0.93579 | 0.76606 | 0.95232 | 0.75288 | 0.66436 | 0.43459 | 0.37969 | 0.51792 | 0.58264 | 0.62287 | 0.78873 | 0.47759 | 0.50086 | 0.77546 | 0.80111 | 0.74773 | 0.88142 | 1.2858 | 0.7455 | 0.4248 | 0.33834 | 0.2787 | 0.36056 | 0.27693 | 0.49804 | 0.20654
CDP13 | TAS | 0.016489 | 0 | 5.3009e-12 | 4.15e-11 | 6.2976e-11 | 3.176e-10 | 3.0632e-10 | 3.1279e-11 | 2.3278e-09 | 1.2763e-08 | 3.1507e-09 | 4.0674e-09 | 4.7505e-09 | 0.0034458 | 0.0050041 | 8.1493e-11 | 9.2069e-11 | 0.00060711 | 0.00034632 | 0.0016327 | 0.0020719 | 0.001039 | 2.2203e-10 | 1.1944e-09 | 7.5069e-10 | 0.0021109 | 0.00023088 | 5.5308e-09 | 4.1901e-09
CDP14 | NSW | 233.8795 | 43.2875 | 34.2952 | 30.271 | 29.3398 | 20.2702 | 11.8528 | 8.1169 | 6.1197 | 6.3107 | 6.3411 | 5.8987 | 5.8172 | 3.6518 | 0.82939 | 0.67315 | 1.0381 | 1.247 | 1.524 | 1.9038 | 2.0433 | 1.6682 | 1.6078 | 1.6037 | 2.5293 | 1.309 | 1.2308 | 1.9077 | 1.1915
CDP14 | QLD | 262.9862 | 31.9142 | 32.9656 | 26.1672 | 23.1668 | 22.6134 | 17.0496 | 15.5164 | 14.0437 | 12.1647 | 8.6432 | 1.8693 | 1.7313 | 2.8556 | 2.6061 | 2.2158 | 4.2161 | 5.4612 | 4.3679 | 5.4125 | 5.2944 | 4.6373 | 2.4371 | 3.4998 | 3.1516 | 2.0372 | 1.7537 | 3.2931 | 1.9014
CDP14 | VIC | 152.8716 | 25.8903 | 24.4494 | 22.9681 | 17.7527 | 13.6655 | 9.8691 | 9.1622 | 8.281 | 9.3801 | 0.38969 | 0.42784 | 0.35492 | 0.66454 | 0.47651 | 0.50462 | 0.43493 | 0.68629 | 0.75629 | 0.82007 | 1.255 | 0.89044 | 0.43243 | 0.59633 | 0.28795 | 0.73908 | 0.31564 | 0.8394 | 0.5813
CDP14 | SA | 17.5126 | 0.7744 | 1.1626 | 0.93671 | 0.76468 | 0.94805 | 0.75298 | 0.60131 | 0.23322 | 0.25799 | 0.45984 | 0.52591 | 0.49022 | 0.82497 | 0.45795 | 0.47832 | 0.76955 | 0.79711 | 0.72682 | 0.86195 | 1.2846 | 0.75801 | 0.44014 | 0.38971 | 0.3015 | 0.403 | 0.30922 | 0.56822 | 0.2336
CDP14 | TAS | 0.021013 | 1.6436e-12 | 1.3043e-10 | 3.0187e-10 | 2.7963e-10 | 4.576e-10 | 3.8867e-10 | 3.0357e-10 | 1.0596e-09 | 2.2461e-09 | 0.00095593 | 0.0037855 | 1.8276e-09 | 0.0026602 | 0.0049804 | 2.085e-09 | 1.6494e-05 | 0.00021439 | 0.00036282 | 0.002187 | 0.0020877 | 0.0012731 | 0.00037847 | 1.3171e-09 | 1.0649e-09 | 0.0021109 | 1.9181e-09 | 3.0011e-09 | 3.2271e-09
CDP15 | NSW | 233.7185 | 43.2866 | 34.2955 | 30.2829 | 29.337 | 20.2029 | 11.8467 | 8.1015 | 6.0193 | 6.2737 | 6.3181 | 5.8574 | 5.7569 | 3.6655 | 0.84612 | 0.67784 | 1.1597 | 1.271 | 1.531 | 1.9195 | 2.1012 | 1.7174 | 1.8257 | 1.6191 | 2.4494 | 1.2579 | 1.1454 | 1.8499 | 1.1035
CDP15 | QLD | 264.4316 | 31.913 | 32.9658 | 26.1711 | 23.1753 | 22.6189 | 17.0574 | 15.5237 | 14.0571 | 12.1621 | 8.6549 | 1.8755 | 1.7521 | 2.9218 | 2.7698 | 2.4957 | 4.4326 | 5.5722 | 4.6091 | 5.6959 | 5.4285 | 4.8164 | 2.6729 | 3.4843 | 3.1448 | 1.999 | 1.717 | 3.0448 | 1.6998
CDP15 | VIC | 154.5523 | 25.892 | 24.4495 | 22.981 | 17.7555 | 13.7309 | 9.857 | 9.1437 | 8.1922 | 9.1469 | 0.40834 | 0.42424 | 0.34997 | 0.66505 | 0.65652 | 0.66159 | 0.60869 | 0.80289 | 0.82784 | 0.96078 | 1.4665 | 1.1221 | 0.5897 | 0.75622 | 0.49405 | 0.80573 | 0.3257 | 0.87056 | 0.60708
CDP15 | SA | 17.535 | 0.7744 | 1.1626 | 0.93392 | 0.76653 | 0.95115 | 0.75214 | 0.59608 | 0.24078 | 0.26681 | 0.46022 | 0.52889 | 0.4926 | 0.82463 | 0.51993 | 0.5465 | 0.84301 | 0.79574 | 0.74627 | 0.87648 | 1.2749 | 0.75262 | 0.4453 | 0.34074 | 0.28456 | 0.36534 | 0.27966 | 0.50248 | 0.21073
CDP15 | TAS | 0.021018 | 0 | 0 | 2.9214e-12 | 3.1044e-13 | 2.213e-11 | 8.7069e-12 | 4.7044e-11 | 3.1042e-10 | 7.9103e-10 | 0.00085486 | 0.0038269 | 5.6042e-10 | 0.0026274 | 0.0049796 | 1.3441e-09 | 6.6412e-06 | 0.0012863 | 0.00034632 | 0.0013611 | 0.002348 | 0.001039 | 8.546e-11 | 8.6028e-10 | 4.3697e-10 | 0.0021109 | 0.00023088 | 4.7946e-09 | 3.6638e-09
CDP16 | NSW | 233.8017 | 43.2878 | 34.297 | 30.2757 | 29.3196 | 20.227 | 11.8389 | 8.1453 | 6.1103 | 6.2748 | 6.2883 | 5.8942 | 5.7833 | 3.647 | 0.84248 | 0.66407 | 1.1427 | 1.2849 | 1.5302 | 1.9046 | 2.0708 | 1.7016 | 1.8206 | 1.621 | 2.4439 | 1.2649 | 1.1532 | 1.855 | 1.1125
CDP16 | QLD | 263.5911 | 31.915 | 32.9671 | 26.1688 | 23.1623 | 22.6024 | 16.9842 | 15.5098 | 14.0391 | 12.1881 | 8.6243 | 1.8716 | 1.7076 | 2.8405 | 2.6956 | 2.4066 | 4.3691 | 5.5278 | 4.5361 | 5.5764 | 5.362 | 4.7634 | 2.6755 | 3.4773 | 3.1559 | 2.0056 | 1.7159 | 3.0463 | 1.6969
CDP16 | VIC | 154.6934 | 25.8934 | 24.4518 | 22.9751 | 17.751 | 13.6418 | 9.9253 | 9.1854 | 8.2359 | 9.4101 | 0.38889 | 0.40839 | 0.3417 | 0.65334 | 0.62518 | 0.64329 | 0.58242 | 0.78006 | 0.82473 | 0.94508 | 1.4541 | 1.1252 | 0.58948 | 0.75326 | 0.49446 | 0.80577 | 0.32846 | 0.87253 | 0.60726
CDP16 | SA | 17.3773 | 0.7744 | 1.1626 | 0.93453 | 0.75722 | 0.93772 | 0.78378 | 0.64972 | 0.24547 | 0.25146 | 0.44704 | 0.52059 | 0.46733 | 0.8038 | 0.50112 | 0.51944 | 0.81204 | 0.78776 | 0.7368 | 0.87209 | 1.2765 | 0.7401 | 0.43881 | 0.33635 | 0.28075 | 0.35891 | 0.2778 | 0.4956 | 0.20753
CDP16 | TAS | 0.020529 | 1.4394e-10 | 3.2183e-10 | 4.8588e-10 | 4.769e-10 | 1.171e-09 | 9.6998e-10 | 6.5076e-10 | 2.1723e-09 | 4.1253e-09 | 0.00095593 | 0.0037825 | 3.3564e-09 | 0.0024631 | 0.0049829 | 1.1544e-09 | 1.2608e-09 | 0.0012863 | 0.00034632 | 0.0012454 | 0.0020859 | 0.001039 | 8.7068e-11 | 8.7267e-10 | 4.4901e-10 | 0.0021109 | 0.00023088 | 4.8105e-09 | 3.5181e-09
CDP17 | NSW | 234.2343 | 43.2875 | 34.2952 | 30.271 | 29.3398 | 20.2702 | 11.8528 | 8.1169 | 6.0979 | 6.2664 | 6.3518 | 5.9649 | 5.9352 | 3.6691 | 0.80656 | 0.64857 | 1.1171 | 1.2773 | 1.5223 | 1.8996 | 2.086 | 1.7239 | 1.8457 | 1.6548 | 2.4645 | 1.2683 | 1.1622 | 1.8678 | 1.1709
CDP17 | QLD | 261.8814 | 31.9142 | 32.9656 | 26.1672 | 23.1668 | 22.6134 | 17.0496 | 15.5164 | 14.0097 | 12.1112 | 8.5415 | 1.7958 | 1.6497 | 2.7143 | 2.5072 | 2.2506 | 4.2283 | 5.3127 | 4.4353 | 5.4003 | 5.1449 | 4.7671 | 2.6483 | 3.4978 | 3.1922 | 1.9604 | 1.6709 | 2.9953 | 1.6546
CDP17 | VIC | 155.0846 | 25.8903 | 24.4494 | 22.9681 | 17.7527 | 13.6655 | 9.8691 | 9.1622 | 8.3381 | 9.6692 | 0.39346 | 0.42653 | 0.34132 | 0.66094 | 0.62696 | 0.65078 | 0.59086 | 0.78401 | 0.81764 | 0.94436 | 1.4528 | 1.1256 | 0.60382 | 0.75607 | 0.49541 | 0.81653 | 0.33403 | 0.88803 | 0.61077
CDP17 | SA | 17.2495 | 0.7744 | 1.1626 | 0.93671 | 0.76468 | 0.94805 | 0.75298 | 0.60131 | 0.18717 | 0.24516 | 0.46405 | 0.5277 | 0.47906 | 0.81736 | 0.50897 | 0.53173 | 0.82441 | 0.78675 | 0.73399 | 0.87468 | 1.2638 | 0.7308 | 0.42758 | 0.32739 | 0.27369 | 0.35674 | 0.2671 | 0.48126 | 0.19935
CDP17 | TAS | 0.0206 | 1.6436e-12 | 1.3043e-10 | 3.0187e-10 | 2.7963e-10 | 4.576e-10 | 3.8867e-10 | 3.0357e-10 | 4.796e-10 | 1.1548e-09 | 0.00095594 | 0.0038039 | 1.0102e-09 | 0.0026597 | 0.0049804 | 1.6624e-09 | 1.8451e-09 | 0.0012863 | 0.00034633 | 0.0010923 | 0.0020944 | 0.001039 | 1.9686e-10 | 1.1423e-09 | 6.6955e-10 | 0.0021109 | 0.00023088 | 5.4959e-09 | 3.945e-09
CDP18 | NSW | 233.3315 | 43.2875 | 34.2952 | 30.271 | 29.3398 | 20.2702 | 11.8528 | 8.1169 | 6.1487 | 6.3536 | 6.2429 | 5.6735 | 5.5268 | 3.4965 | 0.82868 | 0.65649 | 1.1068 | 1.2738 | 1.5229 | 1.8985 | 2.0686 | 1.7107 | 1.8381 | 1.645 | 2.4589 | 1.2669 | 1.1621 | 1.8627 | 1.1561
CDP18 | QLD | 264.2192 | 31.9142 | 32.9656 | 26.1672 | 23.1668 | 22.6134 | 17.0496 | 15.5164 | 15.4328 | 13.4496 | 8.2167 | 1.7267 | 1.5856 | 2.6514 | 2.5047 | 2.2724 | 4.2326 | 5.3851 | 4.3935 | 5.384 | 5.1889 | 4.7171 | 2.6395 | 3.4721 | 3.1278 | 1.9997 | 1.7127 | 3.045 | 1.688
CDP18 | VIC | 153.378 | 25.8903 | 24.4494 | 22.9681 | 17.7527 | 13.6655 | 9.8691 | 9.1622 | 7.9338 | 8.6094 | 0.3875 | 0.38875 | 0.33348 | 0.62895 | 0.6163 | 0.62249 | 0.55484 | 0.77295 | 0.81526 | 0.93831 | 1.4508 | 1.1222 | 0.58982 | 0.74865 | 0.48967 | 0.81106 | 0.32786 | 0.87434 | 0.60431
CDP18 | SA | 17.3977 | 0.7744 | 1.1626 | 0.93671 | 0.76468 | 0.94805 | 0.75298 | 0.60131 | 0.34782 | 0.34275 | 0.46021 | 0.50508 | 0.45079 | 0.7818 | 0.48309 | 0.51015 | 0.79464 | 0.79299 | 0.73592 | 0.87159 | 1.2697 | 0.73914 | 0.42853 | 0.33309 | 0.27823 | 0.35954 | 0.27541 | 0.49087 | 0.20561
CDP18 | TAS | 0.020286 | 1.6436e-12 | 1.3043e-10 | 3.0187e-10 | 2.7963e-10 | 4.576e-10 | 3.8867e-10 | 3.0357e-10 | 1.8587e-09 | 3.8734e-09 | 0.00077663 | 0.0037592 | 2.6771e-09 | 0.0023763 | 0.0049781 | 8.4768e-10 | 8.9599e-10 | 0.0012863 | 0.00034632 | 0.0012883 | 0.0020944 | 0.001039 | 1.7605e-10 | 1.0403e-09 | 6.8313e-10 | 0.0021109 | 0.00023088 | 5.4865e-09 | 3.6733e-09
CDP19 | NSW | 233.0617 | 43.3242 | 34.286 | 30.2471 | 29.287 | 20.1438 | 11.8529 | 8.1128 | 6.1483 | 6.3481 | 6.2438 | 5.6594 | 5.5071 | 3.4991 | 0.82931 | 0.65626 | 1.1005 | 1.2622 | 1.5206 | 1.8947 | 2.0657 | 1.7086 | 1.8339 | 1.6391 | 2.455 | 1.2673 | 1.1542 | 1.8628 | 1.1519
CDP19 | QLD | 265.0206 | 31.915 | 32.9546 | 25.9963 | 23.0502 | 22.4135 | 17.0553 | 16.6398 | 15.4481 | 13.4885 | 8.2145 | 1.7273 | 1.5974 | 2.6616 | 2.5097 | 2.2763 | 4.2473 | 5.3828 | 4.4058 | 5.3938 | 5.2075 | 4.7359 | 2.6565 | 3.4775 | 3.1374 | 1.9884 | 1.7109 | 3.0443 | 1.6844
CDP19 | VIC | 152.8395 | 25.8149 | 24.393 | 22.8378 | 17.6782 | 13.5954 | 9.8491 | 9.1115 | 7.899 | 8.5974 | 0.38721 | 0.38603 | 0.33286 | 0.62699 | 0.61578 | 0.62234 | 0.55355 | 0.77154 | 0.81391 | 0.93812 | 1.4529 | 1.1228 | 0.59001 | 0.74747 | 0.48937 | 0.80739 | 0.32759 | 0.87313 | 0.60422
CDP19 | SA | 17.4535 | 0.7744 | 1.1633 | 0.93584 | 0.76683 | 0.95441 | 0.75466 | 0.61664 | 0.34915 | 0.3468 | 0.45957 | 0.50781 | 0.45308 | 0.78242 | 0.4817 | 0.50937 | 0.79365 | 0.79242 | 0.73627 | 0.87339 | 1.27 | 0.74327 | 0.43312 | 0.3354 | 0.27993 | 0.35969 | 0.27727 | 0.49571 | 0.20744
CDP19 | TAS | 0.020241 | 0 | 6.9851e-13 | 7.953e-12 | 2.6278e-12 | 1.3412e-10 | 9.7491e-11 | 8.8601e-11 | 1.1551e-09 | 2.7999e-09 | 0.00077647 | 0.003759 | 1.9487e-09 | 0.0023768 | 0.0049779 | 3.2396e-09 | 3.4557e-09 | 0.0012863 | 0.00034633 | 0.0012918 | 0.0020452 | 0.001039 | 2.8644e-10 | 1.2796e-09 | 7.7453e-10 | 0.0021109 | 0.00023088 | 5.8146e-09 | 4.4688e-09
CDP20 | NSW | 233.3643 | 43.2875 | 34.2949 | 30.2713 | 29.3409 | 20.2675 | 11.8592 | 8.1313 | 6.1524 | 6.3607 | 6.2469 | 5.6737 | 5.5341 | 3.4967 | 0.82941 | 0.65479 | 1.1072 | 1.2864 | 1.519 | 1.8986 | 2.0654 | 1.7089 | 1.8337 | 1.6423 | 2.458 | 1.2679 | 1.161 | 1.8603 | 1.1544
CDP20 | QLD | 264.2187 | 31.913 | 32.9651 | 26.1658 | 23.1673 | 22.6121 | 17.0861 | 15.5219 | 15.4162 | 13.4425 | 8.218 | 1.7249 | 1.5843 | 2.6497 | 2.5055 | 2.2717 | 4.2297 | 5.3848 | 4.3924 | 5.38 | 5.1871 | 4.7115 | 2.6408 | 3.4697 | 3.1277 | 2.0017 | 1.7126 | 3.0478 | 1.6887
CDP20 | VIC | 153.3267 | 25.8919 | 24.4384 | 22.9764 | 17.7498 | 13.6676 | 9.8152 | 9.1651 | 7.9402 | 8.6076 | 0.38795 | 0.3878 | 0.33569 | 0.62856 | 0.61408 | 0.62281 | 0.55471 | 0.77153 | 0.81504 | 0.93876 | 1.4504 | 1.1199 | 0.58978 | 0.74852 | 0.48892 | 0.81026 | 0.3289 | 0.87542 | 0.60536
CDP20 | SA | 17.4021 | 0.7744 | 1.1626 | 0.93394 | 0.7646 | 0.94815 | 0.75096 | 0.60156 | 0.3473 | 0.34039 | 0.46051 | 0.50443 | 0.45054 | 0.78478 | 0.48295 | 0.50964 | 0.79588 | 0.79346 | 0.7356 | 0.8719 | 1.2704 | 0.74049 | 0.4308 | 0.3335 | 0.27855 | 0.36098 | 0.27589 | 0.49189 | 0.20602
CDP20 | TAS | 0.020291 | 1.1435e-11 | 1.6262e-10 | 3.4832e-10 | 3.2208e-10 | 7.2576e-10 | 5.9485e-10 | 4.06e-10 | 1.5168e-09 | 3.2999e-09 | 0.00077602 | 0.0037598 | 2.3824e-09 | 0.0023782 | 0.0049773 | 2.3727e-09 | 2.427e-09 | 0.0012863 | 0.00034633 | 0.0012918 | 0.0020944 | 0.001039 | 5.23e-11 | 4.4217e-10 | 2.3151e-10 | 0.0021109 | 0.00023088 | 3.2471e-09 | 2.1488e-09
CDP21 | NSW | 233.9064 | 43.2875 | 34.2949 | 30.2713 | 29.3409 | 20.2675 | 11.8592 | 8.1313 | 6.1255 | 6.3144 | 6.3419 | 5.9031 | 5.8214 | 3.653 | 0.82971 | 0.67142 | 1.0394 | 1.2483 | 1.5232 | 1.9051 | 2.0425 | 1.6654 | 1.6072 | 1.6015 | 2.5288 | 1.3081 | 1.23 | 1.9041 | 1.19
CDP21 | QLD | 263.0089 | 31.913 | 32.9651 | 26.1658 | 23.1673 | 22.6121 | 17.0861 | 15.5219 | 14.039 | 12.1444 | 8.6434 | 1.87 | 1.7312 | 2.8565 | 2.6079 | 2.2189 | 4.2118 | 5.4624 | 4.3606 | 5.4184 | 5.2963 | 4.634 | 2.438 | 3.5004 | 3.1555 | 2.0362 | 1.7525 | 3.2917 | 1.9083
CDP21 | VIC | 152.823 | 25.8919 | 24.4384 | 22.9764 | 17.7498 | 13.6676 | 9.8152 | 9.1651 | 8.2883 | 9.3713 | 0.39171 | 0.42811 | 0.35479 | 0.6663 | 0.4766 | 0.50361 | 0.4351 | 0.68608 | 0.75437 | 0.8201 | 1.2554 | 0.89136 | 0.43286 | 0.59696 | 0.28806 | 0.73946 | 0.31573 | 0.84032 | 0.58194
CDP21 | SA | 17.5031 | 0.7744 | 1.1626 | 0.93394 | 0.7646 | 0.94815 | 0.75096 | 0.60156 | 0.23348 | 0.25781 | 0.45997 | 0.52583 | 0.49076 | 0.82429 | 0.4566 | 0.47766 | 0.76951 | 0.79702 | 0.72624 | 0.8619 | 1.285 | 0.75716 | 0.43982 | 0.38884 | 0.30074 | 0.40327 | 0.30911 | 0.56826 | 0.23359
CDP21 | TAS | 0.021027 | 1.1435e-11 | 1.6262e-10 | 3.4832e-10 | 3.2208e-10 | 7.2576e-10 | 5.9485e-10 | 4.06e-10 | 2.1832e-09 | 4.0628e-09 | 0.00095593 | 0.0037846 | 3.2186e-09 | 0.0026892 | 0.0049798 | 1.7903e-09 | 1.6494e-05 | 0.00021439 | 0.00036282 | 0.0021869 | 0.0020915 | 0.0012559 | 0.00037847 | 1.3325e-09 | 1.0724e-09 | 0.0021109 | 1.9292e-09 | 3.015e-09 | 3.2624e-09
CDP22 | NSW | 234.0912 | 43.2875 | 34.2952 | 30.271 | 29.3398 | 20.2702 | 11.8528 | 8.1169 | 6.1202 | 6.3294 | 6.3497 | 5.8014 | 5.7872 | 3.6457 | 0.81916 | 0.64127 | 1.1351 | 1.2782 | 1.4967 | 1.9056 | 2.0837 | 1.7143 | 1.8547 | 1.6471 | 2.4677 | 1.2603 | 1.252 | 1.8727 | 1.1956
CDP22 | QLD | 262.1988 | 31.9142 | 32.9656 | 26.167 | 23.1668 | 22.6135 | 17.0496 | 15.5165 | 14.116 | 12.1823 | 8.6688 | 2.0834 | 1.5802 | 2.7211 | 2.5516 | 2.3119 | 4.1447 | 5.3963 | 4.4023 | 5.4676 | 5.2284 | 4.5413 | 2.5224 | 3.3862 | 3.0207 | 1.8928 | 1.6789 | 3.2095 | 1.6992
CDP22 | VIC | 154.7394 | 25.8903 | 24.4494 | 22.968 | 17.7527 | 13.6655 | 9.8691 | 9.1622 | 8.2975 | 9.4164 | 0.39026 | 0.41122 | 0.33597 | 0.64745 | 0.61381 | 0.63397 | 0.57903 | 0.78066 | 0.8161 | 0.94333 | 1.4513 | 1.1216 | 0.6244 | 0.75316 | 0.49214 | 0.81951 | 0.35154 | 0.88774 | 0.61486
CDP22 | SA | 17.3077 | 0.7744 | 1.1626 | 0.93671 | 0.76468 | 0.94805 | 0.75298 | 0.60131 | 0.2331 | 0.2552 | 0.45971 | 0.51636 | 0.4665 | 0.80493 | 0.50269 | 0.51753 | 0.81497 | 0.79707 | 0.73374 | 0.87231 | 1.2725 | 0.73194 | 0.43287 | 0.342 | 0.27875 | 0.36427 | 0.27371 | 0.49016 | 0.20666
CDP22 | TAS | 0.02016 | 0 | 7.0717e-13 | 8.708e-12 | 2.6675e-12 | 1.422e-10 | 1.0024e-10 | 8.9782e-11 | 1.298e-09 | 2.8671e-09 | 0.00095594 | 0.0037735 | 2.3858e-09 | 0.0024297 | 0.0049804 | 2.9711e-09 | 3.1836e-09 | 0.0012127 | 0.00033676 | 0.0010898 | 0.0020005 | 0.001039 | 9.1084e-11 | 9.1702e-10 | 4.8379e-10 | 0.0021109 | 0.00023088 | 4.9903e-09 | 3.5959e-09
CDP23 | NSW | 233.7399 | 43.2875 | 34.2952 | 30.271 | 29.3398 | 20.2702 | 11.8528 | 8.1169 | 6.1215 | 6.329 | 6.349 | 5.7936 | 5.8024 | 3.6422 | 0.79822 | 0.66028 | 1.0139 | 1.2312 | 1.4966 | 1.896 | 2.0312 | 1.6567 | 1.6438 | 1.5992 | 2.5341 | 1.2926 | 1.2573 | 1.9151 | 1.2427
CDP23 | QLD | 261.7357 | 31.9142 | 32.9656 | 26.167 | 23.1668 | 22.6135 | 17.0496 | 15.5165 | 14.145 | 12.195 | 8.6771 | 2.1056 | 1.6133 | 2.7457 | 2.4829 | 2.1151 | 3.9756 | 5.317 | 4.2376 | 5.2997 | 5.1854 | 4.429 | 2.2245 | 3.3565 | 3.0765 | 1.9637 | 1.7778 | 3.3425 | 2.0773
CDP23 | VIC | 153.1479 | 25.8903 | 24.4494 | 22.968 | 17.7527 | 13.6655 | 9.8691 | 9.1622 | 8.3019 | 9.4434 | 0.39045 | 0.43592 | 0.35556 | 0.66444 | 0.47797 | 0.51313 | 0.44214 | 0.69085 | 0.76493 | 0.8267 | 1.2697 | 0.89686 | 0.43814 | 0.60232 | 0.31898 | 0.761 | 0.32898 | 0.86833 | 0.59899
CDP23 | SA | 17.5102 | 0.7744 | 1.1626 | 0.93671 | 0.76468 | 0.94805 | 0.75298 | 0.60131 | 0.23267 | 0.25523 | 0.4609 | 0.5218 | 0.4877 | 0.82275 | 0.45621 | 0.4785 | 0.76571 | 0.79965 | 0.72345 | 0.86009 | 1.281 | 0.75271 | 0.44184 | 0.39171 | 0.3023 | 0.41253 | 0.3101 | 0.57783 | 0.23477
CDP23 | TAS | 0.020933 | 0 | 7.0717e-13 | 8.708e-12 | 2.6675e-12 | 1.422e-10 | 1.0024e-10 | 8.9782e-11 | 1.6923e-09 | 3.4465e-09 | 0.00095594 | 0.0037814 | 2.6796e-09 | 0.0026835 | 0.0049804 | 3.4926e-09 | 1.6496e-05 | 0.00030309 | 0.00036282 | 0.0021822 | 0.0020615 | 0.0011177 | 0.00037703 | 1.6271e-09 | 1.3922e-09 | 0.0021109 | 2.2117e-09 | 3.2531e-09 | 3.6647e-09
CDP24 | NSW | 233.0604 | 43.2875 | 34.2952 | 30.271 | 29.3398 | 20.2702 | 11.8528 | 8.1169 | 6.1475 | 6.3566 | 6.2382 | 5.6433 | 5.5318 | 3.4948 | 0.80516 | 0.6609 | 1.016 | 1.2377 | 1.5155 | 1.8889 | 2.0324 | 1.6608 | 1.6068 | 1.6005 | 2.5325 | 1.3124 | 1.238 | 1.9082 | 1.199
CDP24 | QLD | 263.9727 | 31.9142 | 32.9656 | 26.1672 | 23.1668 | 22.6134 | 17.0496 | 15.5164 | 15.4774 | 13.4711 | 8.2789 | 1.7372 | 1.6035 | 2.6805 | 2.4526 | 2.0959 | 4.0846 | 5.3324 | 4.2578 | 5.2504 | 5.1659 | 4.5909 | 2.3737 | 3.4575 | 3.1544 | 2.0438 | 1.7555 | 3.2914 | 2.0241
CDP24 | VIC | 151.5906 | 25.8903 | 24.4494 | 22.9681 | 17.7527 | 13.6655 | 9.8691 | 9.1622 | 7.959 | 8.6763 | 0.3885 | 0.39237 | 0.33917 | 0.63311 | 0.46408 | 0.48595 | 0.42263 | 0.68329 | 0.74189 | 0.81145 | 1.2461 | 0.87141 | 0.42502 | 0.58683 | 0.28352 | 0.72278 | 0.30115 | 0.82412 | 0.57462
CDP24 | SA | 17.5853 | 0.7744 | 1.1626 | 0.93671 | 0.76468 | 0.94805 | 0.75298 | 0.60131 | 0.34744 | 0.33008 | 0.45926 | 0.50547 | 0.45843 | 0.79986 | 0.43667 | 0.46582 | 0.73789 | 0.79725 | 0.72017 | 0.86066 | 1.2881 | 0.7621 | 0.44495 | 0.39717 | 0.30368 | 0.40518 | 0.3135 | 0.57493 | 0.23602
CDP24 | TAS | 0.020379 | 1.6436e-12 | 1.3043e-10 | 3.0187e-10 | 2.7963e-10 | 4.576e-10 | 3.8867e-10 | 3.0357e-10 | 8.0246e-09 | 1.4392e-08 | 0.00078553 | 0.0037604 | 9.5576e-09 | 0.0020174 | 0.0049789 | 1.1525e-09 | 2.3577e-05 | 0.00021439 | 0.00036282 | 0.0021205 | 0.002195 | 0.0014246 | 0.0003793 | 5.8454e-06 | 8.6666e-10 | 0.0021109 | 1.4367e-09 | 2.6476e-09 | 2.9624e-09
CDP25 | NSW | 228.75 | 43.0577 | 34.4342 | 30.1 | 28.1717 | 20.8767 | 12.6596 | 9.1755 | 6.7749 | 5.4691 | 5.701 | 5.0081 | 4.905 | 3.0404 | 0.50797 | 0.47961 | 0.73278 | 0.9477 | 1.141 | 1.4749 | 1.6389 | 1.3819 | 1.4407 | 1.3927 | 2.3114 | 1.2378 | 1.3374 | 2.057 | 1.2943
CDP25 | QLD | 258.561 | 31.9601 | 33.1918 | 25.4559 | 21.9789 | 21.611 | 15.9233 | 16.7478 | 16.0734 | 12.6244 | 7.941 | 2.0878 | 1.4308 | 2.2468 | 2.1358 | 1.7844 | 3.7364 | 5.0446 | 3.8516 | 4.6878 | 4.8914 | 4.3739 | 2.3525 | 3.4691 | 3.3249 | 1.9991 | 1.8625 | 3.4832 | 2.2907
CDP25 | VIC | 155.3381 | 25.976 | 24.4497 | 22.4336 | 17.263 | 13.307 | 10.2764 | 11.2518 | 8.8766 | 10.2585 | 1.0187 | 1.3354 | 0.34844 | 0.49363 | 0.39327 | 0.37848 | 0.29413 | 0.55895 | 0.55572 | 0.72872 | 1.1377 | 0.8234 | 0.41807 | 0.55831 | 0.30382 | 0.55959 | 0.19669 | 0.67181 | 0.47048
CDP25 | SA | 18.0296 | 0.77467 | 1.1641 | 0.95477 | 0.77134 | 0.94799 | 0.81469 | 0.79505 | 0.51593 | 0.41162 | 0.49053 | 0.62646 | 0.39139 | 0.63032 | 0.37391 | 0.39804 | 0.66826 | 0.77783 | 0.71127 | 0.84937 | 1.3003 | 0.80235 | 0.48905 | 0.44048 | 0.34167 | 0.40387 | 0.32987 | 0.60471 | 0.2498
CDP25 | TAS | 0.015134 | 1.4036e-10 | 3.1217e-10 | 4.6768e-10 | 4.2358e-10 | 8.8982e-10 | 1.2613e-09 | 0.00023806 | 2.3003e-09 | 2.1627e-08 | 0.00046347 | 0.0028803 | 3.7354e-09 | 9.8481e-09 | 0.0049128 | 1.6576e-09 | 2.0067e-09 | 0.00020966 | 4.4623e-09 | 0.00097147 | 0.0018306 | 0.0015172 | 8.0445e-10 | 1.4856e-09 | 1.1201e-09 | 0.0021109 | 3.2543e-09 | 5.7655e-09 | 5.2154e-09
Counterfactual | NSW | 302.9218 | 42.4599 | 34.2941 | 30.9791 | 31.3463 | 29.9732 | 18.5671 | 12.1364 | 12.8377 | 13.7837 | 10.6464 | 11.4066 | 11.4301 | 10.3627 | 2.5849 | 2.395 | 2.5056 | 2.5042 | 2.7678 | 2.7036 | 1.9203 | 2.0841 | 2.089 | 1.7244 | 1.8145 | 1.9205 | 1.9499 | 2.0141 | 1.7206
Counterfactual | QLD | 234.0167 | 32.1783 | 33.4063 | 31.5022 | 26.5192 | 19.5634 | 14.3832 | 12.0287 | 8.9525 | 6.0525 | 6.7229 | 2.779 | 2.3447 | 2.5774 | 2.6488 | 2.3577 | 2.7448 | 2.1713 | 2.0861 | 2.5166 | 2.0015 | 2.0925 | 2.0544 | 2.5738 | 2.7181 | 2.074 | 2.074 | 2.6737 | 2.2192
Counterfactual | VIC | 113.2608 | 28.041 | 27.7209 | 27.5516 | 8.664 | 2.2167 | 1.4606 | 1.5926 | 0.90118 | 1.19 | 1.4924 | 1.3703 | 1.5429 | 1.779 | 0.77783 | 0.47724 | 0.32283 | 0.45159 | 0.43656 | 0.443 | 0.6074 | 0.61781 | 0.57575 | 0.51255 | 0.37203 | 0.54387 | 0.40331 | 0.63204 | 0.56369
Counterfactual | SA | 18.0545 | 0.77395 | 1.1527 | 0.85589 | 1.0321 | 1.3424 | 1.1319 | 1.1235 | 0.74274 | 0.86341 | 0.93472 | 1.3664 | 1.0763 | 1.1387 | 0.4036 | 0.33 | 0.40972 | 0.48628 | 0.45995 | 0.49669 | 0.57792 | 0.2379 | 0.16552 | 0.18665 | 0.12648 | 0.16529 | 0.16061 | 0.18922 | 0.12401
Counterfactual | TAS | 0.032253 | 5.5512e-12 | 1.7319e-10 | 3.5797e-10 | 7.9024e-10 | 0.0060079 | 0.0070231 | 0.014462 | 6.7217e-09 | 0.00011547 | 8.7081e-09 | 0.0022683 | 1.1878e-08 | 0.00069521 | 0.00064886 | 5.949e-10 | 5.6511e-10 | 4.3892e-10 | 8.2579e-10 | 9.4875e-10 | 3.4428e-09 | 0.00052773 | 2.6867e-09 | 3.1012e-09 | 3.1921e-09 | 0.00050377 | 4.8186e-09 | 1.6523e-09 | 1.9194e-09

## Imports and Exports (hidden)
Regional imports and exports (GWh)
CDP | Region | Flow | 2024-25 | 2025-26 | 2026-27 | 2027-28 | 2028-29 | 2029-30 | 2030-31 | 2031-32 | 2032-33 | 2033-34 | 2034-35 | 2035-36 | 2036-37 | 2037-38 | 2038-39 | 2039-40 | 2040-41 | 2041-42 | 2042-43 | 2043-44 | 2044-45 | 2045-46 | 2046-47 | 2047-48 | 2048-49 | 2049-50 | 2050-51 | 2051-52
CDP1 | NSW | Imports | 2521.4872 | 6064.6133 | 7171.0557 | 7595.7638 | 5540.7695 | 10104.7931 | 9449.6798 | 11404.6906 | 10223.691 | 11867.4033 | 11691.8559 | 11845.9724 | 14001.9101 | 14663.411 | 16247.8977 | 16897.2172 | 17202.5263 | 17072.2749 | 15900.945 | 18242.4706 | 18700.8905 | 18048.352 | 16002.7679 | 17187.892 | 15934.5665 | 16043.6445 | 18347.9154 | 17059.7181
CDP1 | NSW | Exports | -5212.1173 | -2705.324 | -3050.6828 | -4028.7147 | -6496.2562 | -8429.8325 | -10182.0154 | -8737.5554 | -10870.8406 | -10183.8671 | -16613.4077 | -15861.2418 | -14687.2707 | -14388.6195 | -13638.8335 | -13478.0676 | -13590.1992 | -13042.1992 | -12506.6688 | -12623.7981 | -12782.1876 | -10579.2631 | -11757.205 | -11057.1404 | -12538.4443 | -12211.8145 | -11582.8754 | -11989.4882
CDP1 | NSW | Net Imports | -2690.6301 | 3359.2893 | 4120.3729 | 3567.0492 | -955.4867 | 1674.9606 | -732.3356 | 2667.1353 | -647.1496 | 1683.5362 | -4921.5518 | -4015.2694 | -685.3605 | 274.7914 | 2609.0642 | 3419.1497 | 3612.3271 | 4030.0758 | 3394.2761 | 5618.6725 | 5918.703 | 7469.0889 | 4245.5629 | 6130.7515 | 3396.1221 | 3831.83 | 6765.04 | 5070.2299
CDP1 | QLD | Imports | 2384.2249 | 1378.0304 | 976.338 | 1240.0662 | 2158.3523 | 2215.5422 | 2854.869 | 2681.0492 | 2674.9317 | 2713.4932 | 6110.172 | 6109.618 | 5880.6789 | 5609.6765 | 5406.4135 | 7194.2264 | 6400.2706 | 6252.5825 | 5594.4752 | 4693.1211 | 6084.8784 | 5094.8713 | 4946.2694 | 4663.0879 | 4949.6706 | 4009.8567 | 4726.7903 | 4960.9784
CDP1 | QLD | Exports | -1480.2238 | -2822.2395 | -4166.1044 | -3705.1978 | -3105.8336 | -4603.0788 | -3844.226 | -4162.7627 | -4060.8589 | -4479.8879 | -5951.4024 | -5220.6549 | -6513.9528 | -6018.7132 | -6604.6048 | -5181.3513 | -7243.4562 | -6291.2411 | -6683.4988 | -8908.8442 | -7676.8937 | -6494.0021 | -6406.2374 | -6688.171 | -6857.789 | -7111.4342 | -8252.9925 | -6738.8826
CDP1 | QLD | Net Imports | 904.0011 | -1444.2091 | -3189.7664 | -2465.1316 | -947.4813 | -2387.5366 | -989.357 | -1481.7135 | -1385.9272 | -1766.3947 | 158.7696 | 888.9631 | -633.2739 | -409.0367 | -1198.1913 | 2012.8751 | -843.1856 | -38.6586 | -1089.0236 | -4215.7231 | -1592.0153 | -1399.1307 | -1459.968 | -2025.0831 | -1908.1185 | -3101.5775 | -3526.2021 | -1777.9042
CDP1 | VIC | Imports | 4355.7733 | 3877.6655 | 4314.5609 | 4555.4667 | 6010.5788 | 8485.9433 | 11357.7401 | 11435.4283 | 11239.5426 | 12631.9933 | 14634.9038 | 13990.2252 | 12475.7929 | 12536.7318 | 12403.8268 | 10594.1851 | 10307.5328 | 11392.6656 | 12166.809 | 11899.5126 | 13978.0146 | 13633.1676 | 12613.6664 | 12349.3323 | 13851.9847 | 14705.9894 | 13107.5854 | 12593.1606
CDP1 | VIC | Exports | -3103.1569 | -4876.864 | -4781.5908 | -4956.1589 | -3700.8425 | -6181.0608 | -6640.375 | -8799.8574 | -8016.1967 | -8484.7706 | -7602.0706 | -9008.5423 | -10423.1998 | -14623.7715 | -15583.0628 | -18049.1855 | -16377.3091 | -16335.5808 | -13990.0762 | -13902.6432 | -14659.3587 | -14536.5356 | -13450.5207 | -14209.2365 | -13025.1174 | -13448.0649 | -13907.6573 | -15129.4605
CDP1 | VIC | Net Imports | 1252.6164 | -999.1985 | -467.0299 | -400.6922 | 2309.7362 | 2304.8825 | 4717.3651 | 2635.5709 | 3223.3459 | 4147.2227 | 7032.8332 | 4981.6829 | 2052.5931 | -2087.0397 | -3179.236 | -7455.0004 | -6069.7763 | -4942.9152 | -1823.2671 | -2003.1306 | -681.3442 | -903.368 | -836.8544 | -1859.9042 | 826.8673 | 1257.9245 | -800.0719 | -2536.2998
CDP1 | SA | Imports | 1840.9152 | 1505.2432 | 2413.454 | 3257.5032 | 3609.6356 | 4167.5658 | 3456.6161 | 3719.8303 | 3682.5327 | 3171.6062 | 4305.0392 | 4400.146 | 4839.5531 | 4867.8943 | 5254.5868 | 5858.6135 | 4929.2817 | 4707.7664 | 4404.627 | 4683.5711 | 4302.7756 | 3346.7837 | 3673.5951 | 3313.949 | 3610.922 | 3806.2091 | 3592.4695 | 3290.007
CDP1 | SA | Exports | -1241.9048 | -1475.2661 | -1173.3309 | -1756.5743 | -2487.4266 | -3598.4403 | -3111.488 | -3355.0232 | -3614.0335 | -4106.9672 | -3700.3631 | -3397.8642 | -2676.506 | -3077.6275 | -2900.4925 | -2196.1696 | -2955.6187 | -3304.2959 | -2972.2761 | -3058.6798 | -3943.7026 | -4367.0301 | -3784.6232 | -4053.2376 | -4016.7117 | -4107.1986 | -3882.9488 | -4148.4557
CDP1 | SA | Net Imports | 599.0103 | 29.9771 | 1240.123 | 1500.9289 | 1122.209 | 569.1255 | 345.1281 | 364.8071 | 68.4992 | -935.361 | 604.6761 | 1002.2818 | 2163.0471 | 1790.2667 | 2354.0943 | 3662.4439 | 1973.6629 | 1403.4705 | 1432.3509 | 1624.8913 | 359.0729 | -1020.2465 | -111.0281 | -739.2886 | -405.7897 | -300.9895 | -290.4793 | -858.4487
CDP1 | TAS | Imports | 915.4454 | 1147.5096 | 782.1836 | 726.4155 | 961.6676 | 581.2445 | 1200.6162 | 1560.0316 | 2122.1984 | 1738.3648 | 1894.2408 | 2201.22 | 2099.3816 | 5165.9113 | 4817.1889 | 4331.1668 | 5283.0246 | 4694.0729 | 3891.7558 | 3707.1725 | 3391.6868 | 3505.9704 | 3990.597 | 4157.1581 | 4147.1104 | 4832.0303 | 4118.9002 | 5316.5707
CDP1 | TAS | Exports | -980.4431 | -2093.3684 | -2485.8832 | -2928.5698 | -2490.6448 | -2742.6765 | -4541.4168 | -5745.8313 | -3380.9667 | -4867.3681 | -4768.9679 | -5058.8784 | -4996.3874 | -4734.893 | -5402.9202 | -5970.635 | -3956.0528 | -5146.0454 | -5806.0921 | -4731.8826 | -7396.1032 | -7652.3141 | -5828.3095 | -5663.6337 | -6056.1917 | -6519.2179 | -6267.1869 | -5214.1479
CDP1 | TAS | Net Imports | -64.9977 | -945.8588 | -1703.6996 | -2202.1543 | -1528.9773 | -2161.432 | -3340.8006 | -4185.7997 | -1258.7683 | -3129.0032 | -2874.7271 | -2857.6585 | -2897.0058 | 431.0183 | -585.7313 | -1639.4682 | 1326.9718 | -451.9725 | -1914.3363 | -1024.7101 | -4004.4165 | -4146.3437 | -1837.7125 | -1506.4756 | -1909.0813 | -1687.1876 | -2148.2867 | 102.4228
CDP2 | NSW | Imports | 2490.1302 | 6044.8273 | 7236.7549 | 7641.4909 | 5690.4053 | 10122.5741 | 9697.8936 | 11255.195 | 9081.187 | 11180.5135 | 8943.9341 | 11251.3402 | 13094.7929 | 13829.4727 | 15253.4084 | 15804.8584 | 16390.634 | 16284.7755 | 15511.2096 | 17605.0967 | 18428.0584 | 17790.9123 | 15894.3443 | 16988.391 | 15940.0267 | 15872.2129 | 18179.3023 | 16890.9297
CDP2 | NSW | Exports | -5229.6489 | -2698.408 | -3055.6452 | -3997.9329 | -6283.9066 | -8553.8335 | -9921.0884 | -8468.2715 | -11466.789 | -10611.8848 | -14172.8367 | -16472.1722 | -15218.3403 | -15221.3287 | -14367.4744 | -14143.7636 | -14055.9534 | -13539.08 | -12843.6668 | -13066.8538 | -12906.8653 | -10740.5776 | -11781.8036 | -11142.0638 | -12511.6206 | -12329.1884 | -11674.4273 | -12144.5826
CDP2 | NSW | Net Imports | -2739.5187 | 3346.4193 | 4181.1096 | 3643.558 | -593.5013 | 1568.7405 | -223.1948 | 2786.9235 | -2385.602 | 568.6287 | -5228.9026 | -5220.8321 | -2123.5475 | -1391.856 | 885.9341 | 1661.0948 | 2334.6805 | 2745.6955 | 2667.5428 | 4538.243 | 5521.1932 | 7050.3346 | 4112.5406 | 5846.3272 | 3428.4061 | 3543.0245 | 6504.875 | 4746.3471
CDP2 | QLD | Imports | 2372.7061 | 1362.9252 | 967.0902 | 1251.3839 | 2125.8275 | 1912.8304 | 2502.5339 | 2637.0613 | 2805.2642 | 2831.5793 | 2964.7644 | 6153.0605 | 5921.2234 | 5832.1567 | 5486.2536 | 7435.1153 | 6422.3384 | 6258.3835 | 5663.5413 | 4782.7404 | 5920.6485 | 5072.173 | 4843.2367 | 4652.8789 | 4813.1474 | 4114.0455 | 4825.7475 | 5059.9937
CDP2 | QLD | Exports | -1476.567 | -2827.4726 | -4224.8658 | -3713.5349 | -3090.1153 | -4807.7278 | -4187.6864 | -3817.108 | -3582.4743 | -4130.6825 | -4225.3825 | -5065.8508 | -6236.0074 | -5774.7145 | -6331.0104 | -4842.8104 | -7073.6729 | -6154.4884 | -6580.7639 | -8686.3616 | -7712.2055 | -6421.7463 | -6417.4452 | -6599.8689 | -7062.4717 | -6959.572 | -8167.0034 | -6620.6104
CDP2 | QLD | Net Imports | 896.1391 | -1464.5475 | -3257.7756 | -2462.151 | -964.2878 | -2894.8974 | -1685.1525 | -1180.0468 | -777.2101 | -1299.1032 | -1260.618 | 1087.2097 | -314.7841 | 57.4422 | -844.7568 | 2592.3049 | -651.3345 | 103.8951 | -917.2226 | -3903.6212 | -1791.557 | -1349.5733 | -1574.2085 | -1946.99 | -2249.3243 | -2845.5266 | -3341.2559 | -1560.6167
CDP2 | VIC | Imports | 4426.2987 | 3889.7522 | 4365.826 | 4684.308 | 6255.8826 | 8179.8045 | 10882.8929 | 11365.3392 | 11857.1407 | 13005.3881 | 15053.9382 | 14387.1446 | 12691.4627 | 12883.276 | 12684.8305 | 10684.3849 | 10489.6813 | 11590.04 | 12064.5875 | 11800.6742 | 13878.2485 | 13625.264 | 12578.0258 | 12293.4083 | 13897.9451 | 14669.9097 | 13071.0197 | 12609.8277
CDP2 | VIC | Exports | -3124.2606 | -4857.627 | -4817.3677 | -4783.4888 | -3577.8792 | -6449.414 | -7045.8794 | -8914.5238 | -7338.7002 | -8197.8966 | -6993.8623 | -8771.3502 | -10024.4134 | -14280.1693 | -15136.2571 | -17510.1555 | -15901.8445 | -15833.6769 | -13847.436 | -13724.0123 | -14624.354 | -14449.2926 | -13390.5748 | -14169.2986 | -12792.3147 | -13436.3144 | -13827.3006 | -15101.3205
CDP2 | VIC | Net Imports | 1302.0381 | -967.8748 | -451.5417 | -99.1808 | 2678.0034 | 1730.3904 | 3837.0135 | 2450.8154 | 4518.4405 | 4807.4914 | 8060.0759 | 5615.7944 | 2667.0493 | -1396.8933 | -2451.4267 | -6825.7707 | -5412.1632 | -4243.637 | -1782.8485 | -1923.3382 | -746.1055 | -824.0286 | -812.549 | -1875.8903 | 1105.6305 | 1233.5953 | -756.2809 | -2491.4928
CDP2 | SA | Imports | 1845.8181 | 1510.5085 | 2440.3478 | 3029.3125 | 3265.2329 | 4718.7787 | 3911.1478 | 3449.1756 | 3444.3255 | 3101.8177 | 4273.038 | 4368.0143 | 4769.9501 | 4846.8231 | 5220.6982 | 5807.849 | 5033.3382 | 4811.3209 | 4499.8633 | 4796.0345 | 4430.4954 | 3485.0366 | 3782.2967 | 3434.5521 | 3636.9742 | 3849.7779 | 3627.0125 | 3332.9489
CDP2 | SA | Exports | -1241.4123 | -1475.4488 | -1191.6537 | -1904.8453 | -2866.0085 | -2935.1557 | -2446.5247 | -3164.0776 | -3658.7361 | -4185.5913 | -3604.3141 | -3430.9937 | -2627.505 | -3094.4162 | -2859.0879 | -2164.3081 | -2869.0757 | -3197.062 | -2924.2782 | -2939.2467 | -3891.7529 | -4265.4535 | -3706.2774 | -3993.6402 | -4020.9664 | -4092.6212 | -3874.1388 | -4145.4203
CDP2 | SA | Net Imports | 604.4058 | 35.0598 | 1248.6942 | 1124.4672 | 399.2244 | 1783.623 | 1464.623 | 285.098 | -214.4106 | -1083.7737 | 668.7239 | 937.0206 | 2142.4451 | 1752.4069 | 2361.6103 | 3643.5409 | 2164.2624 | 1614.2589 | 1575.5852 | 1856.7879 | 538.7425 | -780.4169 | 76.0193 | -559.0881 | -383.9921 | -242.8433 | -247.1263 | -812.4715
CDP2 | TAS | Imports | 962.0472 | 1145.5953 | 796.1545 | 729.6388 | 970.7671 | 580.3755 | 1166.9329 | 1545.6375 | 2254.7944 | 1872.1271 | 2284.8595 | 2481.4761 | 2406.6422 | 5471.6789 | 5139.6227 | 4618.69 | 5362.8268 | 4752.9474 | 3988.5575 | 3847.8371 | 3592.54 | 3501.8564 | 3976.7788 | 4132.2203 | 4125.6905 | 4822.0367 | 4094.043 | 5316.764
CDP2 | TAS | Exports | -1025.1114 | -2094.6521 | -2516.641 | -2936.3321 | -2490.2058 | -2768.232 | -4560.2221 | -5888.4276 | -3396.0122 | -4865.3703 | -4524.1387 | -4900.6687 | -4777.805 | -4492.7787 | -5090.9836 | -5689.8601 | -3798.272 | -4973.1599 | -5531.6143 | -4415.9085 | -7114.8131 | -7598.1722 | -5778.5812 | -5596.5791 | -6026.4107 | -6510.2867 | -6254.2549 | -5198.5302
CDP2 | TAS | Net Imports | -63.0642 | -949.0568 | -1720.4865 | -2206.6933 | -1519.4387 | -2187.8565 | -3393.2892 | -4342.7901 | -1141.2178 | -2993.2432 | -2239.2792 | -2419.1926 | -2371.1628 | 978.9002 | 48.6391 | -1071.17 | 1564.5548 | -220.2125 | -1543.0569 | -568.0715 | -3522.2731 | -4096.3158 | -1801.8024 | -1464.3588 | -1900.7202 | -1688.25 | -2160.2119 | 118.2338
CDP3 | NSW | Imports | 2521.4939 | 6071.7754 | 7181.094 | 7615.9328 | 5562.7523 | 10182.5126 | 9556.2231 | 11305.0423 | 10154.9726 | 11954.3135 | 11614.1592 | 11854.2487 | 14008.0272 | 14898.2909 | 16527.3796 | 17075.9914 | 17467.0974 | 17302.8016 | 16178.9437 | 18064.6628 | 18642.0239 | 17806.2711 | 16156.0545 | 17307.1225 | 15771.8816 | 15991.59 | 18293.9747 | 17002.6024
CDP3 | NSW | Exports | -5203.9198 | -2690.7318 | -3043.8805 | -4022.2922 | -6476.1118 | -8275.7277 | -10026.9055 | -8728.876 | -10830.746 | -10103.4866 | -16491.2399 | -15757.0959 | -14532.8475 | -14100.6249 | -13473.85 | -13481.6287 | -13546.6231 | -13124.2041 | -12532.6723 | -12727.7975 | -12874.4314 | -10866.1122 | -11613.379 | -10968.2241 | -12710.293 | -12407.6825 | -11770.1518 | -12062.1637
CDP3 | NSW | Net Imports | -2682.4259 | 3381.0435 | 4137.2134 | 3593.6406 | -913.3594 | 1906.7848 | -470.6824 | 2576.1663 | -675.7734 | 1850.8268 | -4877.0807 | -3902.8472 | -524.8203 | 797.6661 | 3053.5296 | 3594.3627 | 3920.4743 | 4178.5976 | 3646.2714 | 5336.8653 | 5767.5925 | 6940.1589 | 4542.6756 | 6338.8984 | 3061.5886 | 3583.9075 | 6523.8228 | 4940.4387
CDP3 | QLD | Imports | 2379.5006 | 1374.7336 | 970.9218 | 1228.588 | 2138.528 | 1966.4784 | 2668.096 | 2774.2362 | 2719.3691 | 2727.3077 | 6055.7442 | 6093.2709 | 5720.6193 | 5576.5409 | 5251.4153 | 7099.0607 | 6509.4117 | 6219.8418 | 5438.0685 | 4595.0753 | 5760.3701 | 4939.8856 | 4712.062 | 4486.5772 | 5023.4875 | 4136.7215 | 4838.7939 | 5057.9502
CDP3 | QLD | Exports | -1480.3724 | -2824.5565 | -4175.0934 | -3719.2728 | -3118.5571 | -4723.4528 | -3951.3642 | -3961.5659 | -3915.4281 | -4443.9075 | -5901.3888 | -5224.7329 | -6599.4953 | -6093.3989 | -6916.6655 | -5400.2303 | -7265.0259 | -6494.6842 | -6992.7465 | -9079.7331 | -8068.9002 | -6862.891 | -6769.6529 | -6959.3189 | -6773.2404 | -7016.1256 | -8106.9534 | -6581.8787
CDP3 | QLD | Net Imports | 899.1282 | -1449.823 | -3204.1716 | -2490.6848 | -980.0291 | -2756.9743 | -1283.2683 | -1187.3297 | -1196.059 | -1716.5997 | 154.3554 | 868.538 | -878.876 | -516.858 | -1665.2502 | 1698.8304 | -755.6142 | -274.8424 | -1554.678 | -4484.6578 | -2308.5301 | -1923.0054 | -2057.5909 | -2472.7417 | -1749.7529 | -2879.4042 | -3268.1595 | -1523.9285
CDP3 | VIC | Imports | 4350.8239 | 3864.7235 | 4310.416 | 4551.8174 | 6001.7903 | 8558.9646 | 11360.1153 | 11511.6361 | 11292.5221 | 12651.8062 | 14399.7864 | 13807.8361 | 12326.3297 | 11282.1957 | 11207.3719 | 9423.2709 | 9412.0741 | 10349.3872 | 10865.0925 | 10508.8952 | 12250.3669 | 11657.681 | 10814.2273 | 10779.2566 | 13681.7658 | 14533.6706 | 12914.2833 | 12378.7846
CDP3 | VIC | Exports | -3104.4288 | -4884.097 | -4785.1587 | -4969.6441 | -3717.9615 | -6177.3 | -6665.9349 | -8768.2073 | -8031.5655 | -8547.6409 | -7739.7706 | -9120.5769 | -10451.8644 | -13369.2181 | -14290.9253 | -16807.4688 | -15512.3155 | -15381.4053 | -13595.1506 | -13429.6551 | -13604.0834 | -13578.5308 | -12780.7925 | -13699.0876 | -12154.0288 | -12836.2996 | -13418.8808 | -14493.8182
CDP3 | VIC | Net Imports | 1246.3951 | -1019.3736 | -474.7427 | -417.8268 | 2283.8288 | 2381.6646 | 4694.1804 | 2743.4288 | 3260.9565 | 4104.1653 | 6660.0158 | 4687.2592 | 1874.4653 | -2087.0225 | -3083.5533 | -7384.1979 | -6100.2413 | -5032.0182 | -2730.0581 | -2920.76 | -1353.7165 | -1920.8498 | -1966.5652 | -2919.831 | 1527.7371 | 1697.3709 | -504.5975 | -2115.0336
CDP3 | SA | Imports | 1842.7907 | 1510.8439 | 2416.2793 | 3264.9307 | 3618.9668 | 4249.4362 | 3489.2272 | 3599.7171 | 3615.1444 | 3105.743 | 4201.1806 | 4251.2284 | 4691.119 | 4645.7571 | 5105.1725 | 5669.5472 | 4899.1293 | 4630.6532 | 4378.7681 | 4557.2552 | 4177.6604 | 3235.8988 | 3396.4927 | 3024.1205 | 3550.0118 | 3749.4407 | 3557.629 | 3256.5382
CDP3 | SA | Exports | -1240.8904 | -1476.8804 | -1170.1079 | -1746.7417 | -2474.6934 | -3606.6378 | -3090.7476 | -3364.5161 | -3641.2715 | -4175.4907 | -3761.1737 | -3470.5554 | -2746.5478 | -3112.0772 | -2972.7243 | -2323.5443 | -2968.2667 | -3356.7893 | -3081.9093 | -3166.6993 | -4174.0757 | -4545.0015 | -4088.8401 | -4310.2993 | -4035.1674 | -4150.0615 | -3906.9683 | -4196.73
CDP3 | SA | Net Imports | 601.9003 | 33.9636 | 1246.1714 | 1518.1889 | 1144.2734 | 642.7984 | 398.4795 | 235.2009 | -26.1271 | -1069.7477 | 440.0068 | 780.673 | 1944.5712 | 1533.6799 | 2132.4482 | 3346.003 | 1930.8626 | 1273.8639 | 1296.8588 | 1390.5559 | 3.5847 | -1309.1027 | -692.3474 | -1286.1788 | -485.1556 | -400.6209 | -349.3393 | -940.1918
CDP3 | TAS | Imports | 915.4454 | 1149.6009 | 781.4664 | 725.6798 | 958.8128 | 579.4935 | 1205.7589 | 1492.4009 | 2110.3962 | 1739.0113 | 2135.4122 | 2439.244 | 2343.0141 | 3938.2027 | 3729.0021 | 3375.8264 | 4222.4995 | 3792.1755 | 3622.6017 | 3733.8335 | 2979.9366 | 3351.3251 | 3862.6058 | 4099.3805 | 3380.5296 | 4214.3833 | 3554.7195 | 4611.9032
CDP3 | TAS | Exports | -980.4431 | -2095.4115 | -2485.9369 | -2928.9978 | -2493.5264 | -2753.7671 | -4544.4682 | -5859.8673 | -3473.3932 | -4907.656 | -4512.7096 | -4872.867 | -4758.3543 | -3665.6682 | -4166.1765 | -4630.8245 | -3217.9809 | -3937.7764 | -4280.9957 | -3055.837 | -5088.8672 | -5138.5262 | -3688.7778 | -3759.5275 | -5734.9467 | -6215.6368 | -5956.446 | -4973.188
CDP3 | TAS | Net Imports | -64.9977 | -945.8106 | -1704.4705 | -2203.318 | -1534.7136 | -2174.2735 | -3338.7093 | -4367.4664 | -1362.997 | -3168.6447 | -2377.2973 | -2433.623 | -2415.3402 | 272.5345 | -437.1743 | -1254.9982 | 1004.5186 | -145.6009 | -658.394 | 677.9965 | -2108.9306 | -1787.201 | 173.828 | 339.8531 | -2354.4171 | -2001.2534 | -2401.7265 | -361.2848
CDP4 | NSW | Imports | 2514.8551 | 6073.1366 | 7301.3635 | 7559.5097 | 5485.3433 | 10901.4306 | 10409.4483 | 12052.5968 | 11011.3977 | 12707.7568 | 12178.094 | 12329.5645 | 14000.3287 | 14818.1698 | 16506.2481 | 16968.3003 | 17736.1036 | 17654.4854 | 16365.2852 | 18321.2098 | 18967.7475 | 17930.281 | 16339.5341 | 17605.4672 | 15632.0751 | 15910.22 | 18225.0696 | 16915.247
CDP4 | NSW | Exports | -5204.4479 | -2661.3242 | -2959.7522 | -4066.9647 | -6363.0756 | -7356.4928 | -9119.6938 | -7891.738 | -10103.5877 | -9540.5246 | -15924.595 | -15092.5679 | -14405.9328 | -13978.0858 | -13422.1488 | -13434.7646 | -13177.0745 | -12679.0714 | -12369.0906 | -12579.4368 | -12651.1625 | -10752.2564 | -11498.1953 | -10807.9166 | -12806.5529 | -12495.8476 | -11827.9818 | -12177.786
CDP4 | NSW | Net Imports | -2689.5928 | 3411.8124 | 4341.6113 | 3492.5449 | -877.7324 | 3544.9378 | 1289.7545 | 4160.8588 | 907.81 | 3167.2322 | -3746.501 | -2763.0034 | -405.6041 | 840.0839 | 3084.0993 | 3533.5357 | 4559.0291 | 4975.414 | 3996.1946 | 5741.773 | 6316.585 | 7178.0246 | 4841.3388 | 6797.5507 | 2825.5223 | 3414.3723 | 6397.0878 | 4737.461
CDP4 | QLD | Imports | 2377.1567 | 1369.1437 | 896.4332 | 1253.4323 | 2231.5632 | 1968.5537 | 2689.0401 | 2778.4251 | 2534.9592 | 2652.9616 | 5768.2476 | 5800.9291 | 5664.6373 | 5520.5386 | 5211.7025 | 7088.9435 | 6359.1938 | 6032.5274 | 5366.9947 | 4524.1311 | 5651.2704 | 4890.9604 | 4659.8751 | 4392.9076 | 5082.7932 | 4205.0293 | 4884.9115 | 5132.7053
CDP4 | QLD | Exports | -1489.6011 | -2833.3112 | -4268.3046 | -3705.8327 | -2874.8034 | -4614.9667 | -3873.4617 | -3689.9531 | -4219.9461 | -4645.4602 | -6306.2161 | -5485.4178 | -6568.6873 | -6009.5089 | -6861.4629 | -5349.5903 | -7347.4832 | -6586.9739 | -7083.4231 | -9187.1969 | -8196.5369 | -6885.7787 | -6824.0133 | -7169.4885 | -6703.8921 | -6941.0396 | -8069.7317 | -6514.138
CDP4 | QLD | Net Imports | 887.5556 | -1464.1675 | -3371.8714 | -2452.4003 | -643.2402 | -2646.4131 | -1184.4216 | -911.528 | -1684.9869 | -1992.4986 | -537.9685 | 315.5114 | -904.05 | -488.9703 | -1649.7605 | 1739.3532 | -988.2894 | -554.4465 | -1716.4284 | -4663.0658 | -2545.2665 | -1994.8183 | -2164.1382 | -2776.5809 | -1621.0989 | -2736.0103 | -3184.8202 | -1381.4327
CDP4 | VIC | Imports | 4380.448 | 3847.4711 | 4312.6319 | 4618.1317 | 5935.7775 | 7900.1073 | 10667.4052 | 10930.3916 | 11031.9744 | 12439.0666 | 14144.3659 | 13501.6698 | 12176.3775 | 11077.8353 | 11134.6794 | 9290.2207 | 9189.2888 | 10083.9953 | 10729.0599 | 10403.4346 | 12134.4494 | 11517.2928 | 10766.2832 | 10740.5007 | 13662.5184 | 14520.11 | 12892.3245 | 12368.0425
CDP4 | VIC | Exports | -3115.803 | -4878.9216 | -4806.9297 | -4826.185 | -3855.9646 | -6964.1214 | -7413.9439 | -9613.2597 | -8438.5574 | -8886.9679 | -7829.7483 | -9287.974 | -10519.5706 | -13410.4656 | -14396.3738 | -16853.2335 | -15732.8584 | -15638.5804 | -13664.2035 | -13512.7684 | -13802.4241 | -13741.8019 | -12873.8147 | -13769.6353 | -12066.5242 | -12810.9413 | -13339.5964 | -14432.0247
CDP4 | VIC | Net Imports | 1264.645 | -1031.4505 | -494.2978 | -208.0533 | 2079.8129 | 935.986 | 3253.4613 | 1317.1319 | 2593.4171 | 3552.0988 | 6314.6176 | 4213.6958 | 1656.807 | -2332.6303 | -3261.6943 | -7563.0128 | -6543.5697 | -5554.5851 | -2935.1436 | -3109.3338 | -1667.9747 | -2224.5091 | -2107.5315 | -3029.1346 | 1595.9942 | 1709.1687 | -447.2719 | -2063.9822
CDP4 | SA | Imports | 1841.996 | 1508.3043 | 2427.8104 | 3146.6578 | 3521.7744 | 4042.7029 | 3270.1144 | 3339.9849 | 3400.643 | 2910.1124 | 4090.3898 | 4174.9775 | 4685.7713 | 4660.9247 | 5135.3306 | 5686.6857 | 4863.8278 | 4604.7783 | 4377.4466 | 4540.2303 | 4184.0327 | 3316.4097 | 3373.886 | 2994.5277 | 3581.6435 | 3787.1987 | 3579.3628 | 3280.7031
CDP4 | SA | Exports | -1241.2252 | -1476.1345 | -1186.406 | -1768.2003 | -2560.6362 | -3682.0903 | -3247.1254 | -3464.8764 | -3744.3194 | -4334.5827 | -3837.5408 | -3524.3608 | -2665.0743 | -3035.9231 | -2880.8672 | -2243.566 | -2961.2274 | -3341.4463 | -3062.3479 | -3202.4203 | -4180.3609 | -4493.5196 | -4145.3431 | -4371.8479 | -4017.6369 | -4152.8258 | -3911.1009 | -4202.9785
CDP4 | SA | Net Imports | 600.7708 | 32.1698 | 1241.4044 | 1378.4575 | 961.1382 | 360.6126 | 22.989 | -124.8915 | -343.6765 | -1424.4702 | 252.849 | 650.6168 | 2020.697 | 1625.0016 | 2254.4634 | 3443.1197 | 1902.6004 | 1263.332 | 1315.0988 | 1337.8099 | 3.6718 | -1177.1099 | -771.4571 | -1377.3202 | -435.9934 | -365.6271 | -331.7381 | -922.2754
CDP4 | TAS | Imports | 943.3859 | 1148.1498 | 772.6398 | 727.8934 | 972.4958 | 584.6714 | 1154.2648 | 1474.0778 | 2090.2221 | 1690.35 | 2141.8198 | 2441.9245 | 2352.9173 | 3937.8091 | 3733.8072 | 3392.1183 | 4226.5715 | 3764.3476 | 3581.5055 | 3695.6284 | 2982.4577 | 3342.4056 | 3870.9497 | 4120.6233 | 3339.0135 | 4175.0639 | 3500.4008 | 4562.0331
CDP4 | TAS | Exports | -1006.7645 | -2096.514 | -2489.4863 | -2938.4422 | -2492.4743 | -2779.7947 | -4536.048 | -5915.6491 | -3562.7858 | -4992.7121 | -4424.8169 | -4858.7451 | -4720.7672 | -3581.294 | -4160.9152 | -4545.1142 | -3156.3419 | -3894.0619 | -4241.2268 | -3002.8119 | -5089.4733 | -5123.9929 | -3669.1617 | -3735.1383 | -5703.4377 | -6196.9674 | -5933.6583 | -4931.8038
CDP4 | TAS | Net Imports | -63.3786 | -948.3642 | -1716.8465 | -2210.5488 | -1519.9785 | -2195.1233 | -3381.7832 | -4441.5713 | -1472.5637 | -3302.3622 | -2282.9971 | -2416.8205 | -2367.8498 | 356.5151 | -427.108 | -1152.9959 | 1070.2296 | -129.7143 | -659.7213 | 692.8166 | -2107.0156 | -1781.5873 | 201.7881 | 385.485 | -2364.4242 | -2021.9036 | -2433.2575 | -369.7707
CDP5 | NSW | Imports | 2521.7901 | 6069.9023 | 7177.5369 | 7610.9298 | 5550.3006 | 10180.8869 | 9559.3072 | 11350.9167 | 10220.8965 | 11994.9302 | 11632.5737 | 11893.1091 | 14020.7117 | 14916.0428 | 16544.8816 | 17105.1827 | 17481.9347 | 17325.2385 | 16171.9588 | 18054.4595 | 18637.5331 | 17781.1121 | 16160.0263 | 17318.1829 | 15780.4005 | 15991.6439 | 18282.8724 | 16994.8938
CDP5 | NSW | Exports | -5205.6629 | -2698.2188 | -3046.3681 | -4022.9247 | -6483.0115 | -8284.7807 | -10016.8988 | -8679.8524 | -10781.497 | -10073.6713 | -16469.1463 | -15708.1192 | -14519.5093 | -14096.4735 | -13465.8695 | -13474.6472 | -13549.8787 | -13119.1097 | -12548.6516 | -12743.3758 | -12899.3886 | -10897.7179 | -11624.3758 | -10978.7496 | -12716.2612 | -12420.5185 | -11782.0535 | -12083.7041
CDP5 | NSW | Net Imports | -2683.8728 | 3371.6835 | 4131.1688 | 3588.0052 | -932.7109 | 1896.1062 | -457.5916 | 2671.0643 | -560.6006 | 1921.2589 | -4836.5726 | -3815.0101 | -498.7975 | 819.5692 | 3079.0122 | 3630.5355 | 3932.056 | 4206.1289 | 3623.3071 | 5311.0837 | 5738.1446 | 6883.3942 | 4535.6505 | 6339.4333 | 3064.1392 | 3571.1254 | 6500.8189 | 4911.1897
CDP5 | QLD | Imports | 2382.4977 | 1375.4612 | 973.4 | 1232.4227 | 2147.2407 | 1953.3193 | 2673.9817 | 2764.1121 | 2700.5066 | 2718.1048 | 6049.4561 | 6070.7137 | 5725.2159 | 5586.1709 | 5263.2579 | 7107.6232 | 6522.5896 | 6221.8544 | 5453.2874 | 4604.4433 | 5774.497 | 4960.409 | 4721.5299 | 4494.9568 | 5023.5985 | 4141.9227 | 4844.2596 | 5062.9223
CDP5 | QLD | Exports | -1480.3513 | -2823.9195 | -4171.5953 | -3714.3592 | -3112.8454 | -4742.5527 | -3950.4852 | -3981.802 | -3942.6588 | -4458.7827 | -5902.0512 | -5242.6707 | -6592.5376 | -6090.2041 | -6905.4453 | -5392.9496 | -7259.6543 | -6494.2197 | -6981.7587 | -9063.7924 | -8060.5295 | -6836.7975 | -6756.0931 | -6954.651 | -6781.6816 | -7023.3813 | -8107.2021 | -6589.2002
CDP5 | QLD | Net Imports | 902.1464 | -1448.4583 | -3198.1953 | -2481.9365 | -965.6047 | -2789.2334 | -1276.5035 | -1217.6899 | -1242.1521 | -1740.6779 | 147.4049 | 828.0431 | -867.3217 | -504.0332 | -1642.1873 | 1714.6736 | -737.0647 | -272.3653 | -1528.4713 | -4459.3491 | -2286.0325 | -1876.3885 | -2034.5632 | -2459.6942 | -1758.0831 | -2881.4586 | -3262.9425 | -1526.2779
CDP5 | VIC | Imports | 4349.9793 | 3871.3895 | 4311.4897 | 4553.3219 | 6012.7016 | 8591.4812 | 11363.0424 | 11501.7907 | 11287.3994 | 12644.2735 | 14384.739 | 13783.0234 | 12311.8437 | 11273.6346 | 11197.0137 | 9422.5403 | 9408.11 | 10347.0719 | 10866.6006 | 10519.1766 | 12261.1244 | 11663.7906 | 10819.6743 | 10783.2239 | 13690.2583 | 14541.4873 | 12922.1403 | 12392.7071
CDP5 | VIC | Exports | -3104.0539 | -4881.3012 | -4789.3848 | -4964.9079 | -3705.9015 | -6156.742 | -6648.6781 | -8772.3691 | -8054.2596 | -8558.4083 | -7756.0227 | -9136.0352 | -10464.2661 | -13385.6077 | -14313.1227 | -16832.8779 | -15523.3422 | -15396.0802 | -13601.3352 | -13429.2794 | -13608.0515 | -13587.469 | -12791.4154 | -13706.4348 | -12165.6914 | -12840.6773 | -13419.1466 | -14495.0793
CDP5 | VIC | Net Imports | 1245.9254 | -1009.9117 | -477.8951 | -411.586 | 2306.8001 | 2434.7391 | 4714.3643 | 2729.4215 | 3233.1398 | 4085.8652 | 6628.7163 | 4646.9881 | 1847.5776 | -2111.9732 | -3116.109 | -7410.3376 | -6115.2322 | -5049.0082 | -2734.7345 | -2910.1028 | -1346.927 | -1923.6785 | -1971.7412 | -2923.2109 | 1524.5669 | 1700.81 | -497.0063 | -2102.3723
CDP5 | SA | Imports | 1842.045 | 1509.139 | 2420.2792 | 3260.2107 | 3611.8969 | 4247.1363 | 3475.174 | 3590.9464 | 3603.9459 | 3103.9438 | 4197.2992 | 4246.1835 | 4683.3535 | 4639.4559 | 5097.2515 | 5665.3778 | 4892.5527 | 4626.8825 | 4384.1854 | 4557.5558 | 4183.6356 | 3248.5165 | 3393.7235 | 3020.9699 | 3552.2079 | 3753.9579 | 3562.1008 | 3262.0024
CDP5 | SA | Exports | -1241.2463 | -1476.6365 | -1171.2327 | -1751.4908 | -2478.7105 | -3608.8757 | -3107.5267 | -3376.7363 | -3650.7766 | -4178.0514 | -3762.9475 | -3472.743 | -2752.0359 | -3119.1804 | -2983.5048 | -2335.157 | -2978.6593 | -3368.4719 | -3083.1563 | -3169.2884 | -4175.6797 | -4542.1603 | -4097.3329 | -4319.0143 | -4037.1794 | -4151.1858 | -3905.0829 | -4197.1073
CDP5 | SA | Net Imports | 600.7988 | 32.5025 | 1249.0465 | 1508.7198 | 1133.1863 | 638.2606 | 367.6473 | 214.2101 | -46.8307 | -1074.1076 | 434.3517 | 773.4405 | 1931.3176 | 1520.2754 | 2113.7467 | 3330.2208 | 1913.8934 | 1258.4106 | 1301.0291 | 1388.2673 | 7.9558 | -1293.6438 | -703.6094 | -1298.0444 | -484.9716 | -397.2279 | -342.9821 | -935.1049
CDP5 | TAS | Imports | 915.4454 | 1148.7097 | 781.8269 | 725.8167 | 956.9248 | 579.7236 | 1200.004 | 1483.5737 | 2105.2016 | 1727.5418 | 2135.7257 | 2439.1652 | 2343.7801 | 3940.7401 | 3731.2626 | 3373.224 | 4223.007 | 3794.6437 | 3623.3792 | 3729.6712 | 2980.1663 | 3351.6933 | 3864.0554 | 4099.9758 | 3392.1913 | 4224.1917 | 3562.299 | 4625.438
CDP5 | TAS | Exports | -980.4431 | -2094.5257 | -2485.9518 | -2929.0193 | -2498.5957 | -2759.5961 | -4547.9205 | -5880.5797 | -3488.758 | -4919.8805 | -4509.626 | -4872.6268 | -4756.5561 | -3664.5785 | -4165.7252 | -4638.3165 | -3216.6595 | -3937.8096 | -4284.5096 | -3059.5703 | -5093.3072 | -5141.3767 | -3689.7922 | -3758.4595 | -5737.8428 | -6217.4407 | -5960.187 | -4972.8726
CDP5 | TAS | Net Imports | -64.9977 | -945.816 | -1704.1249 | -2203.2025 | -1541.6708 | -2179.8725 | -3347.9165 | -4397.006 | -1383.5564 | -3192.3386 | -2373.9003 | -2433.4615 | -2412.7759 | 276.1616 | -434.4626 | -1265.0925 | 1006.3475 | -143.166 | -661.1304 | 670.1009 | -2113.1409 | -1789.6834 | 174.2633 | 341.5163 | -2345.6515 | -1993.249 | -2397.888 | -347.4346
CDP6 | NSW | Imports | 2525.9358 | 6076.9584 | 7276.9428 | 7615.4997 | 5465.7776 | 10898.2159 | 10412.5722 | 11993.4013 | 10957.3806 | 12677.1369 | 12131.8766 | 12285.6438 | 13982.9789 | 14802.1222 | 16499.7436 | 16971.0723 | 17748.4802 | 17665.34 | 16395.8616 | 18330.5705 | 18969.346 | 17932.9957 | 16417.2532 | 17662.0902 | 15673.2729 | 15904.1395 | 18221.5594 | 16916.9762
CDP6 | NSW | Exports | -5203.1358 | -2667.5684 | -2965.1867 | -4048.3041 | -6346.9886 | -7585.4213 | -9112.6399 | -7927.1554 | -10161.5885 | -9576.3776 | -15970.1963 | -15137.7331 | -14420.8046 | -13999.1919 | -13417.4363 | -13443.7672 | -13189.5479 | -12685.0073 | -12353.0701 | -12578.6447 | -12665.4059 | -10758.5747 | -11470.1769 | -10788.1132 | -12809.4857 | -12509.7428 | -11840.4917 | -12189.2044
CDP6 | NSW | Net Imports | -2677.2001 | 3409.39 | 4311.7561 | 3567.1956 | -881.2109 | 3312.7946 | 1299.9323 | 4066.246 | 795.7921 | 3100.7593 | -3838.3197 | -2852.0892 | -437.8256 | 802.9303 | 3082.3072 | 3527.3052 | 4558.9322 | 4980.3328 | 4042.7915 | 5751.9258 | 6303.9401 | 7174.421 | 4947.0763 | 6873.9769 | 2863.7872 | 3394.3966 | 6381.0677 | 4727.7718
CDP6 | QLD | Imports | 2375.0465 | 1371.7074 | 900.3453 | 1250.1359 | 2213.7955 | 1806.6731 | 2631.7095 | 2768.3476 | 2542.9397 | 2655.2252 | 5781.9387 | 5819.2134 | 5666.8182 | 5522.418 | 5201.9183 | 7089.4696 | 6369.9685 | 6034.2108 | 5359.6817 | 4529.5913 | 5660.2444 | 4898.3429 | 4661.2947 | 4401.907 | 5084.5792 | 4220.5148 | 4905.7142 | 5157.2673
CDP6 | QLD | Exports | -1482.4197 | -2831.9424 | -4243.6044 | -3712.5165 | -2858.0064 | -4925.7352 | -3934.1627 | -3700.6674 | -4207.7144 | -4630.8833 | -6283.0602 | -5461.8662 | -6563.2965 | -6006.5055 | -6858.5078 | -5347.8885 | -7343.6368 | -6586.1923 | -7088.3097 | -9181.1382 | -8199.8159 | -6881.1004 | -6836.6788 | -7169.623 | -6721.7483 | -6930.8386 | -8062.7174 | -6508.4017
CDP6 | QLD | Net Imports | 892.6268 | -1460.235 | -3343.259 | -2462.3806 | -644.211 | -3119.0621 | -1302.4532 | -932.3197 | -1664.7747 | -1975.658 | -501.1215 | 357.3472 | -896.4783 | -484.0875 | -1656.5895 | 1741.5811 | -973.6683 | -551.9816 | -1728.628 | -4651.547 | -2539.5715 | -1982.7575 | -2175.3841 | -2767.7161 | -1637.1691 | -2710.3238 | -3157.0032 | -1351.1344
CDP6 | VIC | Imports | 4353.1304 | 3847.1985 | 4294.2783 | 4600.1528 | 5901.4998 | 8238.206 | 10690.2014 | 10994.7531 | 11076.3085 | 12464.6317 | 14177.3563 | 13536.6166 | 12191.4781 | 11096.7728 | 11132.7944 | 9297.0915 | 9194.1955 | 10091.7076 | 10733.7506 | 10409.6442 | 12139.5332 | 11532.6557 | 10733.2577 | 10705.1581 | 13652.4628 | 14507.0545 | 12881.2394 | 12345.2675
CDP6 | VIC | Exports | -3106.6299 | -4884.9275 | -4802.062 | -4895.228 | -3856.0722 | -6658.8182 | -7365.481 | -9529.5993 | -8391.9963 | -8874.0422 | -7813.3311 | -9266.5007 | -10502.8345 | -13391.4664 | -14388.6429 | -16855.6692 | -15741.2706 | -15643.2171 | -13673.1355 | -13511.5636 | -13789.3924 | -13723.6335 | -12920.21 | -13811.1036 | -12093.9193 | -12818.7685 | -13349.3993 | -14444.938
CDP6 | VIC | Net Imports | 1246.5005 | -1037.7289 | -507.7837 | -295.0752 | 2045.4277 | 1579.3878 | 3324.7204 | 1465.1538 | 2684.3122 | 3590.5895 | 6364.0251 | 4270.1159 | 1688.6436 | -2294.6936 | -3255.8485 | -7558.5777 | -6547.0751 | -5551.5095 | -2939.3849 | -3101.9194 | -1649.8592 | -2190.9778 | -2186.9523 | -3105.9455 | 1558.5435 | 1688.286 | -468.1599 | -2099.6705
CDP6 | SA | Imports | 1843.4779 | 1510.3919 | 2419.7168 | 3172.0238 | 3534.4907 | 4163.0752 | 3291.0102 | 3355.1196 | 3412.265 | 2916.5212 | 4094.915 | 4175.9987 | 4684.999 | 4662.8656 | 5138.0798 | 5693.0745 | 4866.4178 | 4607.0333 | 4374.469 | 4535.4705 | 4190.6142 | 3303.8419 | 3374.1603 | 2996.8856 | 3589.6697 | 3799.6799 | 3587.12 | 3290.4766
CDP6 | SA | Exports | -1240.44 | -1475.0077 | -1173.4885 | -1780.1688 | -2527.1675 | -3735.1508 | -3213.8885 | -3457.0883 | -3739.9576 | -4326.0186 | -3830.2951 | -3526.2568 | -2663.4275 | -3037.5841 | -2880.8604 | -2242.9616 | -2965.9727 | -3344.9066 | -3068.386 | -3209.9003 | -4179.6398 | -4502.7177 | -4143.9781 | -4368.7312 | -4005.9054 | -4139.953 | -3898.1361 | -4184.8453
CDP6 | SA | Net Imports | 603.0379 | 35.3842 | 1246.2283 | 1391.855 | 1007.3231 | 427.9244 | 77.1217 | -101.9687 | -327.6926 | -1409.4973 | 264.6198 | 649.7419 | 2021.5715 | 1625.2815 | 2257.2193 | 3450.1129 | 1900.4451 | 1262.1266 | 1306.083 | 1325.5702 | 10.9744 | -1198.8758 | -769.8177 | -1371.8456 | -416.2356 | -340.2731 | -311.0161 | -894.3687
CDP6 | TAS | Imports | 914.7586 | 1149.5704 | 774.7609 | 732.5627 | 967.8964 | 582.5795 | 1143.0994 | 1452.7988 | 2084.062 | 1690.207 | 2141.5432 | 2440.4907 | 2347.8433 | 3933.1791 | 3731.6025 | 3391.097 | 4223.3219 | 3762.1714 | 3568.3827 | 3686.4628 | 2969.9701 | 3330.9886 | 3856.5202 | 4107.4395 | 3334.7811 | 4165.8505 | 3496.5732 | 4551.9671
CDP6 | TAS | Exports | -979.7237 | -2096.3806 | -2481.7027 | -2934.1575 | -2495.2253 | -2783.6242 | -4542.4207 | -5949.9102 | -3571.699 | -4996.4004 | -4430.747 | -4865.6064 | -4723.7546 | -3582.6098 | -4158.691 | -4551.5184 | -3161.9559 | -3901.1397 | -4249.2443 | -3010.4924 | -5095.4539 | -5132.7985 | -3671.4424 | -3735.9094 | -5703.7072 | -6197.9362 | -5941.4617 | -4934.5653
CDP6 | TAS | Net Imports | -64.9651 | -946.8102 | -1706.9418 | -2201.5948 | -1527.3289 | -2201.0447 | -3399.3213 | -4497.1114 | -1487.637 | -3306.1934 | -2289.2038 | -2425.1157 | -2375.9112 | 350.5693 | -427.0885 | -1160.4214 | 1061.366 | -138.9683 | -680.8616 | 675.9705 | -2125.4838 | -1801.8099 | 185.0778 | 371.5302 | -2368.9261 | -2032.0857 | -2444.8885 | -382.5982
CDP7 | NSW | Imports | 2524.3779 | 6178.2471 | 7441.4453 | 7866.9192 | 5686.2235 | 8869.696 | 7464.5152 | 8844.3133 | 10194.307 | 11949.5136 | 11787.2891 | 12302.7225 | 14134.7219 | 15041.4002 | 16656.6772 | 17295.8208 | 17689.1742 | 17603.2445 | 16083.9088 | 17976.9006 | 18685.4838 | 17855.8291 | 16204.2949 | 17387.8853 | 15847.0872 | 16098.9891 | 18348.87 | 17043.6187
CDP7 | NSW | Exports | -5044.6443 | -2524.892 | -2901.5943 | -3899.7141 | -6416.8503 | -6878.5671 | -6822.2074 | -6257.2652 | -10763.9756 | -10013.8004 | -16298.1263 | -15466.1041 | -14548.4859 | -14158.8611 | -13530.4894 | -13520.6034 | -13571.1073 | -13191.3297 | -12727.1254 | -12814.1396 | -12802.6742 | -10725.9892 | -11554.4361 | -10871.9302 | -12698.0558 | -12347.284 | -11748.0892 | -12080.1168
CDP7 | NSW | Net Imports | -2520.2664 | 3653.3551 | 4539.851 | 3967.205 | -730.6268 | 1991.1289 | 642.3078 | 2587.048 | -569.6686 | 1935.7132 | -4510.8373 | -3163.3816 | -413.764 | 882.5391 | 3126.1878 | 3775.2174 | 4118.0668 | 4411.9149 | 3356.7833 | 5162.7611 | 5882.8096 | 7129.8399 | 4649.8589 | 6515.9551 | 3149.0314 | 3751.705 | 6600.7808 | 4963.502
CDP7 | QLD | Imports | 2353.8127 | 1262.081 | 854.1709 | 1164.683 | 2140.7643 | 1944.064 | 2709.2908 | 2617.3449 | 2670.5519 | 2741.282 | 6084.8813 | 5971.9243 | 5804.4154 | 5713.0238 | 5340.3949 | 7183.1233 | 6547.5855 | 6246.8187 | 5633.6646 | 4672.4341 | 5811.4615 | 4882.2299 | 4704.5733 | 4452.4569 | 5036.3428 | 4146.3341 | 4852.5349 | 5108.5804
CDP7 | QLD | Exports | -1487.481 | -2925.1986 | -4391.8226 | -3860.1283 | -3282.0817 | -4828.7518 | -3652.2485 | -4087.3313 | -3915.5626 | -4351.1442 | -5753.6035 | -5384.7765 | -6528.841 | -6074.532 | -6765.3982 | -5339.7518 | -7281.5134 | -6569.739 | -6874.865 | -8940.2732 | -8057.2538 | -6882.6989 | -6782.9361 | -7008.9118 | -6799.4152 | -7061.2998 | -8134.9106 | -6601.3644
CDP7 | QLD | Net Imports | 866.3317 | -1663.1176 | -3537.6518 | -2695.4453 | -1141.3174 | -2884.6878 | -942.9577 | -1469.9864 | -1245.0107 | -1609.8623 | 331.2777 | 587.1478 | -724.4256 | -361.5082 | -1425.0033 | 1843.3715 | -733.9279 | -322.9203 | -1241.2004 | -4267.8391 | -2245.7923 | -2000.4689 | -2078.3628 | -2556.455 | -1763.0724 | -2914.9657 | -3282.3757 | -1492.7839
CDP7 | VIC | Imports | 4265.4029 | 3824.2151 | 4446.5332 | 4623.3001 | 6052.2764 | 7245.3241 | 8011.683 | 8769.3976 | 11137.7514 | 12355.074 | 13912.0057 | 13343.2332 | 12020.0207 | 10939.5301 | 10915.1626 | 9185.5776 | 9216.2836 | 10177.4573 | 10741.1147 | 10361.3632 | 12090.6118 | 11477.046 | 10759.6393 | 10699.6172 | 13643.8426 | 14444.0897 | 12847.5393 | 12319.5174
CDP7 | VIC | Exports | -3147.2524 | -4882.163 | -4778.6852 | -5079.3314 | -3632.3702 | -5123.7223 | -4939.1735 | -6439.5124 | -8286.5302 | -8897.2224 | -8137.2515 | -9562.319 | -10824.615 | -13789.8998 | -14806.897 | -17279.4348 | -15860.3974 | -15732.6332 | -13679.1513 | -13552.8749 | -13807.0297 | -13762.0383 | -12954.3088 | -13847.5139 | -12360.085 | -13049.3601 | -13548.2282 | -14642.6336
CDP7 | VIC | Net Imports | 1118.1505 | -1057.9479 | -332.1519 | -456.0312 | 2419.9062 | 2121.6018 | 3072.5095 | 2329.8853 | 2851.2213 | 3457.8516 | 5774.7542 | 3780.9142 | 1195.4057 | -2850.3697 | -3891.7344 | -8093.8572 | -6644.1139 | -5555.1759 | -2938.0366 | -3191.5117 | -1716.4178 | -2284.9924 | -2194.6695 | -3147.8967 | 1283.7576 | 1394.7296 | -700.6889 | -2323.1161
CDP7 | SA | Imports | 1840.6635 | 1518.3126 | 2364.7872 | 3265.0156 | 3668.1874 | 4895.1267 | 3973.5776 | 4051.3545 | 3651.6683 | 3189.7116 | 4284.6309 | 4419.1076 | 4869.6215 | 4860.9257 | 5289.204 | 5881.9213 | 5019.9303 | 4770.9144 | 4440.8504 | 4616.301 | 4187.6353 | 3253.7458 | 3375.6124 | 3017.231 | 3534.7576 | 3742.7251 | 3549.5887 | 3247.3029
CDP7 | SA | Exports | -1242.0385 | -1491.8293 | -1235.2789 | -1818.4669 | -2578.0171 | -3872.225 | -3547.835 | -3624.5792 | -3627.0958 | -4128.3916 | -3683.7008 | -3370.3422 | -2653.3718 | -2999.7099 | -2836.2006 | -2223.6647 | -2928.3593 | -3312.9159 | -3023.9466 | -3141.8419 | -4138.2795 | -4483.9884 | -4080.5913 | -4297.1269 | -4038.9834 | -4144.5316 | -3894.0762 | -4167.8047
CDP7 | SA | Net Imports | 598.625 | 26.4832 | 1129.5083 | 1446.5486 | 1090.1704 | 1022.9017 | 425.7426 | 426.7754 | 24.5725 | -938.68 | 600.9301 | 1048.7654 | 2216.2497 | 1861.2159 | 2453.0034 | 3658.2566 | 2091.571 | 1457.9985 | 1416.9038 | 1474.4591 | 49.3558 | -1230.2426 | -704.9789 | -1279.8959 | -504.2258 | -401.8065 | -344.4875 | -920.5017
CDP7 | TAS | Imports | 963.041 | 1145.5369 | 779.5362 | 701.2461 | 896.5795 | 560.0679 | 1168.3099 | 1530.7466 | 2311.0732 | 1953.846 | 2154.6673 | 2461.6523 | 2364.427 | 4009.988 | 3787.3671 | 3373.9814 | 4260.378 | 3827.9563 | 3606.5734 | 3751.7568 | 3053.2208 | 3441.9464 | 3979.461 | 4201.0122 | 3537.3464 | 4356.9363 | 3650.2586 | 4724.1203
CDP7 | TAS | Exports | -1025.8818 | -2104.3097 | -2579.0918 | -2963.5232 | -2534.7119 | -2811.0125 | -4365.9122 | -5404.4689 | -3372.1877 | -4798.8685 | -4350.7921 | -4715.0981 | -4637.8928 | -3541.8651 | -4049.8206 | -4556.9697 | -3091.974 | -3819.7734 | -4201.0235 | -2929.6261 | -5023.1761 | -5056.0825 | -3651.3087 | -3732.7196 | -5702.8372 | -6186.5987 | -5923.4872 | -4951.2205
CDP7 | TAS | Net Imports | -62.8408 | -958.7727 | -1799.5556 | -2262.2771 | -1638.1324 | -2250.9446 | -3197.6022 | -3873.7223 | -1061.1145 | -2845.0226 | -2196.1248 | -2253.4458 | -2273.4657 | 468.1229 | -262.4535 | -1182.9883 | 1168.404 | 8.1829 | -594.4502 | 822.1307 | -1969.9553 | -1614.136 | 328.1523 | 468.2925 | -2165.4908 | -1829.6624 | -2273.2286 | -227.1002
CDP8 | NSW | Imports | 2495.4799 | 6051.8349 | 7239.8567 | 7660.935 | 5515.1189 | 8790.2447 | 7810.1286 | 9023.5593 | 8044.8772 | 9284.0122 | 8968.751 | 12430.2907 | 14303.5411 | 15104.5163 | 16780.4624 | 17370.964 | 17345.4989 | 17179.0828 | 16032.1588 | 17876.4164 | 18532.267 | 17577.2296 | 15779.8421 | 17033.1192 | 15837.3804 | 15826.5014 | 18140.1324 | 16883.6967
CDP8 | NSW | Exports | -5234.9781 | -2696.3322 | -3049.0311 | -4033.308 | -6510.2473 | -7045.8628 | -7304.7591 | -6514.8042 | -7309.7982 | -6669.4656 | -11514.4995 | -15229.7622 | -14313.084 | -13774.249 | -13410.2884 | -13350.7647 | -13511.3227 | -13067.382 | -12470.6564 | -12735.4721 | -12909.6856 | -10848.9336 | -11784.7815 | -11075.2753 | -12618.5695 | -12390.3451 | -11763.4176 | -12112.9524
CDP8 | NSW | Net Imports | -2739.4982 | 3355.5027 | 4190.8256 | 3627.627 | -995.1284 | 1744.3819 | 505.3695 | 2508.7551 | 735.079 | 2614.5466 | -2545.7485 | -2799.4715 | -9.543 | 1330.2673 | 3370.1741 | 4020.1994 | 3834.1762 | 4111.7008 | 3561.5024 | 5140.9443 | 5622.5814 | 6728.2959 | 3995.0606 | 5957.8439 | 3218.8109 | 3436.1563 | 6376.7148 | 4770.7443
CDP8 | QLD | Imports | 2382.5818 | 1349.895 | 967.8362 | 1240.129 | 2157.8657 | 1988.5788 | 2732.5801 | 2608.6493 | 2822.7805 | 2587.4493 | 6050.3122 | 6032.3841 | 5775.9765 | 5674.3594 | 5290.4953 | 7184.4304 | 6548.01 | 6238.1587 | 5590.5374 | 4659.1851 | 5891.5119 | 5003.2753 | 4808.2377 | 4515.9422 | 5024.9266 | 4118.7632 | 4814.5733 | 5084.7612
CDP8 | QLD | Exports | -1478.6759 | -2848.4147 | -4230.7747 | -3743.8822 | -3127.9146 | -4755.2349 | -3868.272 | -4172.3002 | -3659.9256 | -4344.7489 | -5364.484 | -5421.9315 | -6569.3738 | -5992.9193 | -6830.8718 | -5352.6818 | -7154.9862 | -6351.0443 | -6787.6647 | -8928.9235 | -7903.1213 | -6729.4446 | -6582.4921 | -6930.6012 | -6758.8417 | -6985.4185 | -8088.1361 | -6560.9794
CDP8 | QLD | Net Imports | 903.9059 | -1498.5197 | -3262.9384 | -2503.7532 | -970.0489 | -2766.6561 | -1135.6919 | -1563.6509 | -837.1451 | -1757.2996 | 685.8283 | 610.4526 | -793.3973 | -318.56 | -1540.3764 | 1831.7486 | -606.9763 | -112.8856 | -1197.1273 | -4269.7384 | -2011.6094 | -1726.1693 | -1774.2544 | -2414.6591 | -1733.9151 | -2866.6553 | -3273.5629 | -1476.2181
CDP8 | VIC | Imports | 4424.888 | 3904.3745 | 4377.1684 | 4562.8012 | 6112.998 | 7423.546 | 8536.0924 | 9354.7406 | 7671.9027 | 9481.0111 | 10043.6367 | 13372.957 | 11979.0614 | 10893.5539 | 10910.4855 | 8993.9241 | 9206.7793 | 10020.0946 | 10458.5752 | 10420.8706 | 11840.7035 | 11511.4333 | 10752.4184 | 10685.3778 | 13375.7293 | 14425.7318 | 12827.5014 | 12244.5517
CDP8 | VIC | Exports | -3124.4615 | -4837.8933 | -4813.9737 | -5006.5117 | -3579.272 | -4954.2731 | -4785.001 | -5972.0299 | -6262.6524 | -6371.9675 | -5490.4255 | -9832.0194 | -11076.7935 | -14043.2039 | -15113.0227 | -17599.3875 | -16056.0333 | -15954.2185 | -14081.4646 | -13769.1994 | -13909.5881 | -13529.5866 | -12740.2926 | -13632.7441 | -12020.6593 | -12525.5543 | -12978.1442 | -14091.6854
CDP8 | VIC | Net Imports | 1300.4265 | -933.5188 | -436.8054 | -443.7105 | 2533.7259 | 2469.2729 | 3751.0914 | 3382.7106 | 1409.2504 | 3109.0436 | 4553.2113 | 3540.9376 | 902.2679 | -3149.65 | -4202.5372 | -8605.4634 | -6849.2539 | -5934.1239 | -3622.8894 | -3348.3289 | -2068.8847 | -2018.1533 | -1987.8742 | -2947.3662 | 1355.07 | 1900.1775 | -150.6429 | -1847.1337
CDP8 | SA | Imports | 1842.4027 | 1514.4648 | 2433.1584 | 3292.4715 | 3617.9552 | 4853.9353 | 4086.0148 | 3995.6853 | 4117.3352 | 3961.5587 | 4532.2958 | 4295.2531 | 4789.5523 | 4767.4562 | 5283.2872 | 5838.0591 | 5284.53 | 5069.3655 | 4599.6719 | 4669.2834 | 4382.6138 | 3192.2186 | 3437.1858 | 3099.0038 | 3633.6519 | 3819.1395 | 3627.5402 | 3337.447
CDP8 | SA | Exports | -1244.2186 | -1488.1109 | -1196.5436 | -1762.9314 | -2524.0137 | -4001.091 | -3735.1077 | -3828.3803 | -4159.8692 | -4665.0451 | -4672.8159 | -3475.9861 | -2628.891 | -3027.586 | -2928.5379 | -2275.8491 | -2764.4294 | -3126.0696 | -2834.2907 | -3100.3449 | -3966.1525 | -4610.0015 | -4026.2599 | -4245.507 | -3979.2547 | -4101.5854 | -3878.2722 | -4142.2552
CDP8 | SA | Net Imports | 598.1841 | 26.3539 | 1236.6149 | 1529.5401 | 1093.9416 | 852.8443 | 350.907 | 167.305 | -42.5339 | -703.4864 | -140.5202 | 819.267 | 2160.6613 | 1739.8703 | 2354.7493 | 3562.2099 | 2520.1006 | 1943.2959 | 1765.3812 | 1568.9385 | 416.4613 | -1417.7829 | -589.0741 | -1146.5032 | -345.6028 | -282.4459 | -250.732 | -804.8083
CDP8 | TAS | Imports | 962.0472 | 1146.3936 | 797.5347 | 724.6151 | 892.3132 | 553.0368 | 1029.9708 | 1262.688 | 2221.8379 | 1879.1893 | 2146.9613 | 2710.5499 | 2514.7315 | 4150.8647 | 4051.833 | 3643.9835 | 4397.5219 | 3949.3963 | 3786.8531 | 3988.2107 | 3016.1196 | 3447.4065 | 3950.9515 | 4204.0166 | 3100.5319 | 3964.699 | 3199.2197 | 4227.988
CDP8 | TAS | Exports | -1025.0655 | -2096.2117 | -2525.2313 | -2934.3186 | -2554.8035 | -2852.8797 | -4501.6467 | -5757.8079 | -3486.4882 | -5141.9934 | -4699.7322 | -4881.7356 | -4774.7206 | -3752.7923 | -4033.8428 | -4452.678 | -3295.5684 | -3957.3835 | -4293.7199 | -3080.0262 | -4974.6683 | -5013.597 | -3594.8094 | -3653.332 | -5594.895 | -6151.9317 | -5900.9968 | -4870.5722
CDP8 | TAS | Net Imports | -63.0183 | -949.8181 | -1727.6967 | -2209.7034 | -1662.4902 | -2299.843 | -3471.676 | -4495.1199 | -1264.6503 | -3262.8042 | -2552.7709 | -2171.1857 | -2259.989 | 398.0724 | 17.9902 | -808.6945 | 1101.9534 | -7.9872 | -506.8668 | 908.1845 | -1958.5487 | -1566.1904 | 356.1422 | 550.6847 | -2494.363 | -2187.2326 | -2701.7771 | -642.5842
CDP9 | NSW | Imports | 2511.1013 | 6064.5995 | 7320.5186 | 7504.562 | 6155.6831 | 11177.7829 | 10787.7299 | 12007.0305 | 8545.4634 | 10293.8086 | 9539.6731 | 9262.4827 | 11458.0579 | 12187.1512 | 13556.0381 | 14507.4257 | 14696.0011 | 14201.5126 | 14361.4375 | 16217.0278 | 17377.389 | 16699.443 | 14815.6074 | 16279.5867 | 15887.9379 | 16145.2252 | 18400.6644 | 17153.4562
CDP9 | NSW | Exports | -5205.4776 | -2646.9925 | -2951.4376 | -4151.6652 | -5859.633 | -7284.6046 | -8433.0355 | -7474.3446 | -12155.2194 | -11288.0348 | -18653.6115 | -18836.6237 | -16806.6729 | -16663.6955 | -15921.9739 | -15811.8611 | -16128.8257 | -15707.3727 | -14343.0174 | -14148.6256 | -14338.3787 | -11819.0774 | -12612.9943 | -11651.5532 | -12642.2958 | -12334.1493 | -11685.745 | -12012.2525
CDP9 | NSW | Net Imports | -2694.3763 | 3417.607 | 4369.0809 | 3352.8969 | 296.0501 | 3893.1782 | 2354.6944 | 4532.686 | -3609.7561 | -994.2262 | -9113.9385 | -9574.141 | -5348.615 | -4476.5443 | -2365.9358 | -1304.4354 | -1432.8245 | -1505.8601 | 18.4201 | 2068.4023 | 3039.0102 | 4880.3656 | 2202.6131 | 4628.0334 | 3245.6421 | 3811.076 | 6714.9194 | 5141.2037
CDP9 | QLD | Imports | 2361.0146 | 1346.2796 | 873.0622 | 1227.9451 | 1862.7976 | 1991.5863 | 2453.1032 | 2656.2116 | 3398.7751 | 3028.8001 | 7106.6658 | 7700.955 | 6918.0812 | 7009.3488 | 6583.4473 | 8225.9629 | 7660.0872 | 7386.6315 | 6546.0644 | 5385.792 | 6546.5193 | 5504.4644 | 5379.3608 | 4941.696 | 4904.6409 | 4029.4063 | 4717.4779 | 4950.2169
CDP9 | QLD | Exports | -1488.5819 | -2856.2173 | -4329.7187 | -3795.1336 | -3439.9607 | -4582.1856 | -3919.9282 | -3585.95 | -3021.9227 | -3820.6824 | -4926.876 | -3850.8756 | -5470.0154 | -4849.8584 | -5437.8376 | -4624.4195 | -6248.996 | -5297.1793 | -6033.1631 | -7979.9662 | -7393.8729 | -6285.773 | -5930.8028 | -6409.1035 | -6935.6078 | -7207.2408 | -8302.0437 | -6773.0185
CDP9 | QLD | Net Imports | 872.4327 | -1509.9377 | -3456.6565 | -2567.1885 | -1577.1631 | -2590.5993 | -1466.825 | -929.7385 | 376.8524 | -791.8823 | 2179.7899 | 3850.0794 | 1448.0658 | 2159.4905 | 1145.6096 | 3601.5433 | 1411.0912 | 2089.4522 | 512.9014 | -2594.1742 | -847.3536 | -781.3086 | -551.442 | -1467.4075 | -2030.9669 | -3177.8345 | -3584.5657 | -1822.8016
CDP9 | VIC | Imports | 4414.359 | 3853.4137 | 4360.3136 | 4717.6059 | 5890.2558 | 7950.2212 | 10448.2522 | 10613.5117 | 11495.3842 | 12877.6347 | 15153.7042 | 14710.0974 | 12945.7156 | 11918.9122 | 11746.6906 | 9864.4057 | 10303.7917 | 11079.7364 | 11213.9815 | 10728.9439 | 12508.4438 | 11565.3951 | 10770.389 | 10658.3886 | 13628.2553 | 14492.3652 | 12889.7259 | 12375.3556
CDP9 | VIC | Exports | -3132.4454 | -4844.8957 | -4805.9027 | -4690.2211 | -3879.2954 | -7225.4342 | -7616.2598 | -9769.2538 | -7749.5119 | -8126.6228 | -6972.3846 | -8418.6649 | -9577.2625 | -12537.3846 | -13454.6297 | -15787.4983 | -14315.9323 | -14079.5415 | -13100.2693 | -13086.046 | -13367.1241 | -13483.502 | -12659.075 | -13595.1726 | -12223.7445 | -12891.0208 | -13353.8123 | -14521.3921
CDP9 | VIC | Net Imports | 1281.9136 | -991.482 | -445.5891 | 27.3848 | 2010.9604 | 724.7871 | 2831.9925 | 844.2579 | 3745.8722 | 4751.0119 | 8181.3196 | 6291.4325 | 3368.4531 | -618.4723 | -1707.939 | -5923.0926 | -4012.1406 | -2999.805 | -1886.2878 | -2357.1021 | -858.6803 | -1918.1068 | -1888.686 | -2936.784 | 1404.5108 | 1601.3443 | -464.0864 | -2146.0365
CDP9 | SA | Imports | 1844.4225 | 1511.0941 | 2434.0402 | 3139.7389 | 3374.1298 | 3974.5399 | 3071.473 | 3133.0644 | 3713.1117 | 3468.644 | 4506.9269 | 4776.28 | 5163.7442 | 5219.0286 | 5607.5663 | 6240.5359 | 5391.6381 | 5126.4479 | 4636.6251 | 4895.403 | 4516.7003 | 3558.5435 | 3636.4593 | 3234.1656 | 3618.9376 | 3822.2973 | 3611.2729 | 3325.6929
CDP9 | SA | Exports | -1241.4868 | -1477.9719 | -1179.1844 | -1763.2313 | -2564.7651 | -3818.354 | -3386.4389 | -3608.7205 | -3523.64 | -3831.7574 | -3570.6062 | -3194.458 | -2441.1719 | -2762.8826 | -2585.9883 | -1908.1792 | -2537.4843 | -2910.5522 | -2933.0321 | -2939.3212 | -3937.8159 | -4243.2368 | -3836.9349 | -4100.5049 | -4008.4066 | -4127.5746 | -3894.7703 | -4162.8044
CDP9 | SA | Net Imports | 602.9357 | 33.1222 | 1254.8558 | 1376.5077 | 809.3646 | 156.1859 | -314.9659 | -475.6561 | 189.4717 | -363.1134 | 936.3208 | 1581.8219 | 2722.5722 | 2456.146 | 3021.578 | 4332.3567 | 2854.1537 | 2215.8957 | 1703.593 | 1956.0819 | 578.8844 | -684.6933 | -200.4756 | -866.3393 | -389.4691 | -305.2773 | -283.4974 | -837.1115
CDP9 | TAS | Imports | 961.3603 | 1146.2231 | 797.5845 | 738.5638 | 960.7155 | 588.1375 | 1153.1684 | 1664.0002 | 2427.8106 | 2050.7501 | 2238.5074 | 2552.7044 | 2491.9387 | 4102.7254 | 3965.883 | 3668.5222 | 4370.7395 | 3997.1939 | 3837.2543 | 3909.7117 | 3119.173 | 3505.3958 | 4029.9739 | 4289.9984 | 3459.5013 | 4270.0596 | 3560.724 | 4630.0361
CDP9 | TAS | Exports | -1024.266 | -2095.5327 | -2519.2755 | -2928.1645 | -2499.9276 | -2771.6893 | -4558.0645 | -5635.5496 | -3130.2509 | -4652.54 | -4421.9992 | -4701.8971 | -4682.4148 | -3623.3452 | -4059.1958 | -4374.8942 | -3191.0192 | -3796.8766 | -4185.881 | -2982.9196 | -5031.0337 | -5001.6526 | -3591.9834 | -3647.501 | -5689.2183 | -6199.3682 | -5943.4939 | -4965.2902
CDP9 | TAS | Net Imports | -62.9057 | -949.3096 | -1721.6911 | -2189.6008 | -1539.2121 | -2183.5519 | -3404.896 | -3971.5494 | -702.4403 | -2601.79 | -2183.4918 | -2149.1927 | -2190.4761 | 479.3802 | -93.3128 | -706.372 | 1179.7202 | 200.3173 | -348.6267 | 926.7921 | -1911.8607 | -1496.2568 | 437.9905 | 642.4974 | -2229.717 | -1929.3085 | -2382.7699 | -335.2542
CDP10 | NSW | Imports | 2521.4939 | 6071.7754 | 7181.094 | 7615.9328 | 5562.7523 | 10182.5126 | 9556.2231 | 11291.1537 | 10113.5384 | 10892.738 | 11595.9227 | 11854.549 | 13995.5362 | 14893.0641 | 16519.2865 | 17075.4183 | 17463.6614 | 17299.8695 | 16189.7619 | 18061.5091 | 18638.9333 | 17802.0944 | 16159.0294 | 17308.4942 | 15772.6549 | 15993.0818 | 18291.5492 | 17002.1973
CDP10 | NSW | Exports | -5203.9198 | -2690.7318 | -3043.8805 | -4022.2922 | -6476.1118 | -8275.7277 | -10026.9055 | -8727.1984 | -10853.8273 | -10892.1775 | -16521.0736 | -15750.3989 | -14544.1393 | -14108.9839 | -13481.2608 | -13485.0714 | -13552.0557 | -13128.8585 | -12531.1219 | -12728.2573 | -12874.8343 | -10866.5544 | -11607.3498 | -10963.78 | -12703.717 | -12402.5714 | -11765.9575 | -12055.0762
CDP10 | NSW | Net Imports | -2682.4259 | 3381.0435 | 4137.2134 | 3593.6406 | -913.3594 | 1906.7848 | -470.6824 | 2563.9553 | -740.2889 | 0.56055 | -4925.1509 | -3895.8499 | -548.6031 | 784.0802 | 3038.0258 | 3590.3469 | 3911.6057 | 4171.011 | 3658.64 | 5333.2518 | 5764.099 | 6935.5399 | 4551.6795 | 6344.7142 | 3068.9379 | 3590.5105 | 6525.5917 | 4947.1211
CDP10 | QLD | Imports | 2379.5006 | 1374.7336 | 970.9218 | 1228.588 | 2138.528 | 1966.4784 | 2668.096 | 2769.8666 | 2716.8917 | 2879.971 | 6065.8641 | 6099.1132 | 5727.9652 | 5587.7105 | 5259.7744 | 7098.798 | 6515.4312 | 6226.4855 | 5443.3581 | 4594.2473 | 5759.987 | 4936.6252 | 4702.2041 | 4479.4481 | 5015.2901 | 4128.798 | 4831.5321 | 5046.032
CDP10 | QLD | Exports | -1480.3724 | -2824.5565 | -4175.0934 | -3719.2728 | -3118.5571 | -4723.4528 | -3951.3642 | -3973.4101 | -3899.327 | -4143.7479 | -5892.7013 | -5217.4495 | -6585.7865 | -6086.0193 | -6905.9704 | -5403.0559 | -7261.9652 | -6491.0076 | -6991.8187 | -9078.5806 | -8068.6417 | -6866.4766 | -6781.3284 | -6970.1602 | -6784.0112 | -7026.1552 | -8114.6412 | -6593.9527
CDP10 | QLD | Net Imports | 899.1282 | -1449.823 | -3204.1716 | -2490.6848 | -980.0291 | -2756.9743 | -1283.2683 | -1203.5435 | -1182.4352 | -1263.7769 | 173.1628 | 881.6637 | -857.8213 | -498.3089 | -1646.196 | 1695.742 | -746.5341 | -264.5221 | -1548.4606 | -4484.3332 | -2308.6547 | -1929.8513 | -2079.1243 | -2490.712 | -1768.7211 | -2897.3572 | -3283.1092 | -1547.9207
CDP10 | VIC | Imports | 4350.8239 | 3864.7235 | 4310.416 | 4551.8174 | 6001.7903 | 8558.9646 | 11360.1153 | 11469.2986 | 11252.6032 | 12866.8838 | 14392.3901 | 13800.5245 | 12325.3563 | 11276.9821 | 11207.368 | 9423.1641 | 9416.855 | 10352.4924 | 10862.2138 | 10515.7032 | 12253.3355 | 11660.1563 | 10815.1236 | 10780.4439 | 13685.6715 | 14539.1627 | 12920.2064 | 12383.9124
CDP10 | VIC | Exports | -3104.4288 | -4884.097 | -4785.1587 | -4969.6441 | -3717.9615 | -6177.3 | -6665.9349 | -8752.6932 | -8060.7586 | -8229.9042 | -7729.8804 | -9125.1043 | -10453.9239 | -13377.9416 | -14298.0851 | -16812.1206 | -15511.2595 | -15379.0263 | -13607.8608 | -13424.3636 | -13598.3758 | -13573.5042 | -12770.8187 | -13689.363 | -12139.4434 | -12823.5015 | -13404.5876 | -14475.2899
CDP10 | VIC | Net Imports | 1246.3951 | -1019.3736 | -474.7427 | -417.8268 | 2283.8288 | 2381.6646 | 4694.1804 | 2716.6054 | 3191.8446 | 4636.9796 | 6662.5096 | 4675.4202 | 1871.4324 | -2100.9595 | -3090.7171 | -7388.9566 | -6094.4044 | -5026.5339 | -2745.647 | -2908.6604 | -1345.0403 | -1913.3479 | -1955.695 | -2908.9191 | 1546.2281 | 1715.6612 | -484.3811 | -2091.3775
CDP10 | SA | Imports | 1842.7907 | 1510.8439 | 2416.2793 | 3264.9307 | 3618.9668 | 4249.4362 | 3489.2272 | 3613.0269 | 3647.0853 | 3494.5433 | 4219.9986 | 4260.1595 | 4700.9742 | 4655.539 | 5114.2192 | 5681.2005 | 4899.9263 | 4631.7264 | 4381.7685 | 4556.1529 | 4177.0644 | 3240.1972 | 3399.5886 | 3026.2901 | 3550.095 | 3748.9805 | 3557.4147 | 3256.4523
CDP10 | SA | Exports | -1240.8904 | -1476.8804 | -1170.1079 | -1746.7417 | -2474.6934 | -3606.6378 | -3090.7476 | -3365.4605 | -3615.4627 | -3820.6571 | -3742.006 | -3469.0905 | -2740.0577 | -3103.8038 | -2966.8175 | -2316.2337 | -2968.1177 | -3357.0397 | -3082.616 | -3167.3947 | -4173.4118 | -4540.4761 | -4083.7787 | -4305.954 | -4033.9185 | -4148.9181 | -3906.5039 | -4195.1451
CDP10 | SA | Net Imports | 601.9003 | 33.9636 | 1246.1714 | 1518.1889 | 1144.2734 | 642.7984 | 398.4795 | 247.5665 | 31.6226 | -326.1137 | 477.9926 | 791.0691 | 1960.9165 | 1551.7352 | 2147.4016 | 3364.9668 | 1931.8086 | 1274.6867 | 1299.1525 | 1388.7582 | 3.6526 | -1300.2789 | -684.1901 | -1279.6639 | -483.8235 | -399.9375 | -349.0893 | -938.6929
CDP10 | TAS | Imports | 915.4454 | 1149.6009 | 781.4664 | 725.6798 | 958.8128 | 579.4935 | 1205.7589 | 1504.5388 | 2131.1346 | 1808.5902 | 2124.4337 | 2429.7077 | 2333.9268 | 3935.1496 | 3724.4263 | 3372.7213 | 4220.9388 | 3788.7927 | 3620.7581 | 3732.0956 | 2977.0501 | 3349.1108 | 3857.2764 | 4095.8286 | 3375.3566 | 4209.4919 | 3550.1357 | 4605.3415
CDP10 | TAS | Exports | -980.4431 | -2095.4115 | -2485.9369 | -2928.9978 | -2493.5264 | -2753.7671 | -4544.4682 | -5829.1224 | -3431.8777 | -4856.2397 | -4512.9478 | -4882.0108 | -4759.8513 | -3671.6967 | -4172.9406 | -4634.8204 | -3223.4146 | -3943.4345 | -4284.443 | -3061.112 | -5091.1067 | -5141.1725 | -3689.9465 | -3761.2478 | -5737.978 | -6218.3689 | -5959.1479 | -4974.4716
CDP10 | TAS | Net Imports | -64.9977 | -945.8106 | -1704.4705 | -2203.318 | -1534.7136 | -2174.2735 | -3338.7093 | -4324.5836 | -1300.743 | -3047.6495 | -2388.5141 | -2452.3031 | -2425.9245 | 263.453 | -448.5142 | -1262.0991 | 997.5241 | -154.6417 | -663.6849 | 670.9836 | -2114.0566 | -1792.0617 | 167.3299 | 334.5808 | -2362.6214 | -2008.877 | -2409.0122 | -369.1301
CDP11 | NSW | Imports | 2517.6445 | 6060.2859 | 7181.3384 | 7604.7024 | 5558.4511 | 10279.2922 | 10038.7468 | 11702.1976 | 9320.7787 | 11245.3528 | 10805.7368 | 11108.3488 | 13269.7752 | 14082.4379 | 15662.8191 | 16225.3588 | 16924.9362 | 16662.2862 | 15773.6215 | 17578.8219 | 18521.5476 | 17593.6472 | 15940.6139 | 17152.9083 | 15759.9669 | 15961.9662 | 18251.0454 | 16961.6633
CDP11 | NSW | Exports | -5204.5405 | -2707.3422 | -3047.8014 | -4029.404 | -6498.7848 | -8191.5279 | -9641.0373 | -8327.9352 | -11546.7649 | -10605.4733 | -17227.8702 | -16558.8097 | -15198.2126 | -14813.0484 | -14178.7465 | -14163.0183 | -14030.8005 | -13555.9058 | -12951.9106 | -13034.4325 | -13060.2209 | -11020.8762 | -11753.5087 | -11066.033 | -12722.5511 | -12422.8035 | -11784.0252 | -12090.8371
CDP11 | NSW | Net Imports | -2686.896 | 3352.9437 | 4133.537 | 3575.2984 | -940.3337 | 2087.7643 | 397.7095 | 3374.2624 | -2225.9862 | 639.8796 | -6422.1334 | -5450.4609 | -1928.4374 | -730.6105 | 1484.0725 | 2062.3405 | 2894.1357 | 3106.3804 | 2821.7109 | 4544.3894 | 5461.3267 | 6572.771 | 4187.1052 | 6086.8753 | 3037.4158 | 3539.1627 | 6467.0202 | 4870.8262
CDP11 | QLD | Imports | 2376.8241 | 1378.3017 | 971.9915 | 1235.003 | 2142.9778 | 1946.512 | 2571.3952 | 2655.8862 | 2856.1889 | 2827.8106 | 6430.0525 | 6459.3858 | 6057.3973 | 5967.2288 | 5632.4851 | 7447.5382 | 6723.5158 | 6440.709 | 5724.7025 | 4768.4359 | 5892.7277 | 5013.899 | 4807.7333 | 4550.9352 | 5014.8475 | 4143.7783 | 4840.3218 | 5059.6654
CDP11 | QLD | Exports | -1478.6735 | -2817.3483 | -4174.3488 | -3710.112 | -3100.927 | -4725.4068 | -4138.1408 | -4168.4763 | -3804.6177 | -4208.6374 | -5520.7109 | -4854.8851 | -6249.0314 | -5716.4404 | -6474.9925 | -5123.3577 | -7074.894 | -6258.533 | -6756.3746 | -8750.5043 | -7968.7638 | -6752.1579 | -6635.0996 | -6859.4257 | -6791.1385 | -7025.706 | -8111.2648 | -6592.155
CDP11 | QLD | Net Imports | 898.1506 | -1439.0466 | -3202.3573 | -2475.109 | -957.9491 | -2778.8948 | -1566.7456 | -1512.5901 | -948.4288 | -1380.8269 | 909.3416 | 1604.5007 | -191.6342 | 250.7884 | -842.5074 | 2324.1805 | -351.3783 | 182.176 | -1031.6722 | -3982.0683 | -2076.036 | -1738.259 | -1827.3663 | -2308.4905 | -1776.291 | -2881.9277 | -3270.943 | -1532.4896
CDP11 | VIC | Imports | 4354.2689 | 3875.0661 | 4311.9373 | 4551.8997 | 6004.6569 | 8526.0741 | 11190.7005 | 11357.8641 | 11686.5439 | 12850.5631 | 14627.1598 | 14104.2648 | 12521.22 | 11467.0247 | 11395.8889 | 9519.3635 | 9597.4515 | 10444.5612 | 10942.8953 | 10564.5788 | 12275.0717 | 11680.371 | 10830.7445 | 10775.1046 | 13692.9736 | 14530.6697 | 12917.7774 | 12390.4338
CDP11 | VIC | Exports | -3103.0511 | -4878.0763 | -4787.2164 | -4969.3016 | -3734.7598 | -6278.0767 | -6857.3842 | -8894.4913 | -7459.3084 | -8318.4713 | -7441.9509 | -8894.381 | -10234.5348 | -13122.163 | -14069.3213 | -16494.1897 | -15293.8678 | -15105.3038 | -13531.9493 | -13386.4301 | -13632.0958 | -13527.3975 | -12739.5997 | -13662.2419 | -12157.6357 | -12827.1374 | -13401.9353 | -14482.4995
CDP11 | VIC | Net Imports | 1251.2178 | -1003.0102 | -475.2791 | -417.4018 | 2269.8971 | 2247.9974 | 4333.3163 | 2463.3728 | 4227.2355 | 4532.0918 | 7185.2088 | 5209.8837 | 2286.6852 | -1655.1382 | -2673.4325 | -6974.8262 | -5696.4163 | -4660.7426 | -2589.054 | -2821.8513 | -1357.0241 | -1847.0265 | -1908.8552 | -2887.1374 | 1535.3379 | 1703.5323 | -484.1579 | -2092.0657
CDP11 | SA | Imports | 1843.3653 | 1509.619 | 2418.1364 | 3267.2515 | 3638.9497 | 4240.6633 | 3404.7126 | 3454.8283 | 3772.5167 | 3297.5715 | 4324.078 | 4404.4867 | 4837.1364 | 4802.782 | 5260.736 | 5825.3753 | 4989.7637 | 4707.354 | 4432.4101 | 4636.8667 | 4214.6725 | 3272.9082 | 3399.8435 | 3025.1915 | 3557.7943 | 3759.3127 | 3563.9855 | 3268.0302
CDP11 | SA | Exports | -1240.8008 | -1474.7084 | -1170.3378 | -1741.384 | -2475.9536 | -3625.0166 | -3183.1341 | -3415.8509 | -3490.3762 | -4002.1308 | -3664.575 | -3380.0588 | -2637.9308 | -2984.9068 | -2838.5277 | -2171.9546 | -2874.2283 | -3254.2541 | -3051.9161 | -3098.6542 | -4159.0311 | -4504.3506 | -4073.7585 | -4302.3281 | -4022.8894 | -4135.5053 | -3889.213 | -4180.6495
CDP11 | SA | Net Imports | 602.5645 | 34.9106 | 1247.7987 | 1525.8675 | 1162.9961 | 615.6468 | 221.5784 | 38.9774 | 282.1404 | -704.5593 | 659.5029 | 1024.4279 | 2199.2056 | 1817.8752 | 2422.2083 | 3653.4206 | 2115.5353 | 1453.0999 | 1380.4941 | 1538.2126 | 55.6415 | -1231.4424 | -673.9151 | -1277.1366 | -465.0951 | -376.1927 | -325.2275 | -912.6193
CDP11 | TAS | Imports | 915.4454 | 1146.1219 | 782.0996 | 724.8752 | 960.2741 | 587.8685 | 1166.6796 | 1486.9981 | 2112.8602 | 1795.5233 | 2168.3106 | 2455.6046 | 2383.8234 | 3977.9222 | 3774.1877 | 3469.3355 | 4254.8376 | 3826.0329 | 3692.6126 | 3774.874 | 3000.8202 | 3367.3308 | 3896.963 | 4121.4905 | 3403.6137 | 4232.3228 | 3572.8931 | 4637.3467
CDP11 | TAS | Exports | -980.4823 | -2091.9194 | -2485.7988 | -2933.5302 | -2494.8845 | -2760.3821 | -4552.5382 | -5851.0206 | -3447.821 | -4882.1084 | -4500.2305 | -4843.9561 | -4749.6426 | -3660.8371 | -4164.5287 | -4534.4509 | -3216.7141 | -3906.9466 | -4274.0914 | -3053.5563 | -5084.7283 | -5123.374 | -3673.9316 | -3735.6013 | -5734.9813 | -6216.8975 | -5959.5849 | -4970.9983
CDP11 | TAS | Net Imports | -65.0369 | -945.7975 | -1703.6993 | -2208.655 | -1534.6105 | -2172.5136 | -3385.8586 | -4364.0225 | -1334.9609 | -3086.5851 | -2331.9199 | -2388.3515 | -2365.8192 | 317.0851 | -390.341 | -1065.1154 | 1038.1235 | -80.9137 | -581.4788 | 721.3177 | -2083.9081 | -1756.0432 | 223.0315 | 385.8892 | -2331.3676 | -1984.5746 | -2386.6918 | -333.6516
CDP12 | NSW | Imports | 2519.4314 | 6065.2771 | 7180.0895 | 7605.6353 | 5541.1067 | 10193.8171 | 9784.7022 | 11535.4742 | 10393.2594 | 12194.1359 | 11710.8616 | 11792.5108 | 13948.3861 | 14819.0122 | 16431.2848 | 16986.4193 | 17428.8699 | 17235.982 | 16069.6632 | 17961.2891 | 18533.6875 | 17744.9961 | 16048.7121 | 17217.5647 | 15754.9907 | 16011.4413 | 18298.4659 | 17022.2695
CDP12 | NSW | Exports | -5207.3408 | -2706.6084 | -3047.2613 | -4026.0484 | -6504.0182 | -8248.323 | -9839.2847 | -8531.2267 | -10663.6562 | -9953.1422 | -16381.9812 | -15814.9556 | -14588.7796 | -14153.3698 | -13548.2369 | -13560.5226 | -13572.2142 | -13162.318 | -12616.2624 | -12791.965 | -12970.7209 | -10928.9002 | -11688.805 | -11031.372 | -12730.2923 | -12408.2569 | -11769.3052 | -12064.9222
CDP12 | NSW | Net Imports | -2687.9094 | 3358.6687 | 4132.8282 | 3579.5869 | -962.9115 | 1945.4941 | -54.5825 | 3004.2475 | -270.3968 | 2240.9937 | -4671.1195 | -4022.4448 | -640.3935 | 665.6424 | 2883.0479 | 3425.8967 | 3856.6558 | 4073.664 | 3453.4009 | 5169.3241 | 5562.9666 | 6816.0959 | 4359.9071 | 6186.1927 | 3024.6984 | 3603.1844 | 6529.1607 | 4957.3473
CDP12 | QLD | Imports | 2376.3841 | 1378.8204 | 972.6251 | 1231.0805 | 2148.0399 | 1942.9857 | 2610.6032 | 2746.3126 | 2676.6779 | 2690.5308 | 5970.1246 | 6127.059 | 5746.927 | 5593.3517 | 5282.4821 | 7144.118 | 6514.4212 | 6243.916 | 5475.9376 | 4621.8862 | 5785.7659 | 4950.7627 | 4750.7337 | 4513.2516 | 5007.9389 | 4131.5148 | 4831.0009 | 5050.6584
CDP12 | QLD | Exports | -1479.2744 | -2823.3906 | -4174.506 | -3716.8428 | -3100.1765 | -4721.6055 | -4035.5401 | -4016.257 | -4009.0616 | -4506.4522 | -5974.0932 | -5192.3451 | -6572.7116 | -6061.4369 | -6859.577 | -5369.0012 | -7258.9739 | -6469.0441 | -6942.3554 | -9036.199 | -8034.7202 | -6850.3655 | -6716.4675 | -6918.1426 | -6789.2586 | -7027.8884 | -8101.2737 | -6583.519
CDP12 | QLD | Net Imports | 897.1097 | -1444.5702 | -3201.8809 | -2485.7623 | -952.1365 | -2778.6197 | -1424.9369 | -1269.9443 | -1332.3837 | -1815.9214 | -3.9686 | 934.7139 | -825.7846 | -468.0851 | -1577.0949 | 1775.1168 | -744.5527 | -225.1282 | -1466.4178 | -4414.3128 | -2248.9543 | -1899.6028 | -1965.7339 | -2404.891 | -1781.3198 | -2896.3736 | -3270.2728 | -1532.8605
CDP12 | VIC | Imports | 4357.8444 | 3875.5053 | 4310.3613 | 4557.1602 | 6012.288 | 8553.2764 | 11286.3673 | 11496.9906 | 11341.0731 | 12719.9654 | 14416.7852 | 13823.3802 | 12331.858 | 11288.3098 | 11218.2346 | 9422.0715 | 9419.435 | 10346.1481 | 10883.6969 | 10530.9489 | 12280.0148 | 11664.3313 | 10832.7451 | 10800.9362 | 13697.8743 | 14514.1926 | 12900.0658 | 12366.9456
CDP12 | VIC | Exports | -3103.8871 | -4877.3974 | -4786.1124 | -4954.049 | -3718.2429 | -6201.6016 | -6744.4291 | -8852.2333 | -8088.7766 | -8580.3454 | -7742.6575 | -9113.7753 | -10450.1063 | -13357.0523 | -14290.9366 | -16804.1002 | -15497.1566 | -15359.574 | -13573.0747 | -13402.1867 | -13563.0647 | -13570.5078 | -12740.0859 | -13656.8301 | -12150.2977 | -12879.8226 | -13467.8214 | -14555.0952
CDP12 | VIC | Net Imports | 1253.9574 | -1001.8922 | -475.7511 | -396.8889 | 2294.0451 | 2351.6748 | 4541.9382 | 2644.7574 | 3252.2965 | 4139.62 | 6674.1277 | 4709.6049 | 1881.7517 | -2068.7425 | -3072.702 | -7382.0286 | -6077.7217 | -5013.4259 | -2689.3779 | -2871.2378 | -1283.0499 | -1906.1765 | -1907.3407 | -2855.8938 | 1547.5766 | 1634.37 | -567.7556 | -2188.1496
CDP12 | SA | Imports | 1842.8448 | 1507.7734 | 2417.8099 | 3256.7561 | 3631.697 | 4261.5193 | 3435.7621 | 3506.4569 | 3532.9163 | 3019.5544 | 4161.2241 | 4255.6437 | 4705.2948 | 4659.7537 | 5124.6903 | 5694.5066 | 4901.6421 | 4633.0028 | 4391.0685 | 4567.3726 | 4209.6256 | 3274.9144 | 3402.8155 | 3024.4327 | 3571.504 | 3777.4569 | 3584.3903 | 3287.129
CDP12 | SA | Exports | -1240.9854 | -1473.9871 | -1168.813 | -1746.5822 | -2484.081 | -3616.8436 | -3147.2993 | -3399.1596 | -3693.2558 | -4272.2539 | -3806.5853 | -3466.1346 | -2732.5601 | -3087.4043 | -2951.9905 | -2304.3589 | -2961.7429 | -3351.5495 | -3077.1432 | -3152.1287 | -4154.1796 | -4524.1355 | -4087.3369 | -4309.1154 | -4026.5817 | -4140.6111 | -3897.3782 | -4192.7405
CDP12 | SA | Net Imports | 601.8593 | 33.7863 | 1248.9969 | 1510.1739 | 1147.6161 | 644.6757 | 288.4628 | 107.2973 | -160.3396 | -1252.6995 | 354.6388 | 789.5091 | 1972.7347 | 1572.3494 | 2172.6998 | 3390.1477 | 1939.8992 | 1281.4533 | 1313.9253 | 1415.244 | 55.446 | -1249.221 | -684.5213 | -1284.6828 | -455.0778 | -363.1542 | -312.9879 | -905.6115
CDP12 | TAS | Imports | 915.4453 | 1146.21 | 781.6729 | 724.7551 | 961.977 | 585.6436 | 1187.8193 | 1450.8843 | 2071.2058 | 1681.9729 | 2151.1702 | 2457.0173 | 2362.1017 | 3954.9714 | 3750.6705 | 3408.8604 | 4235.5744 | 3805.9606 | 3657.5892 | 3751.0033 | 2997.3543 | 3364.54 | 3880.2098 | 4110.9734 | 3398.5642 | 4234.2874 | 3574.4317 | 4635.36
CDP12 | TAS | Exports | -980.4624 | -2092.2027 | -2485.866 | -2931.8648 | -2488.5902 | -2748.8685 | -4538.7009 | -5937.2422 | -3560.3823 | -4993.9658 | -4504.8486 | -4868.4004 | -4750.41 | -3656.1356 | -4156.6213 | -4617.993 | -3209.8549 | -3922.5239 | -4269.1197 | -3050.0207 | -5083.7627 | -5125.6355 | -3682.521 | -3751.6985 | -5734.4416 | -6212.3141 | -5952.5761 | -4966.0858
CDP12 | TAS | Net Imports | -65.017 | -945.9927 | -1704.1931 | -2207.1097 | -1526.6132 | -2163.2249 | -3350.8816 | -4486.3578 | -1489.1764 | -3311.9929 | -2353.6784 | -2411.383 | -2388.3083 | 298.8358 | -405.9508 | -1209.1326 | 1025.7194 | -116.5632 | -611.5305 | 700.9826 | -2086.4084 | -1761.0956 | 197.6888 | 359.2749 | -2335.8775 | -1978.0266 | -2378.1444 | -330.7257
CDP13 | NSW | Imports | 2494.9018 | 6047.7276 | 7214.1898 | 7573.4551 | 5527.4223 | 10276.0733 | 9412.4683 | 11374.8479 | 10625.8893 | 12736.3943 | 12346.2406 | 12720.6944 | 14657.2512 | 15351.2001 | 17172.0041 | 17613.3393 | 17735.0163 | 17507.1604 | 16282.3209 | 18336.7581 | 18865.884 | 18038.0517 | 16250.9082 | 17416.9302 | 16024.2907 | 16007.6743 | 18343.092 | 17053.9555
CDP13 | NSW | Exports | -5238.381 | -2704.7578 | -3061.4008 | -4038.8753 | -6534.9352 | -8187.6872 | -10000.4035 | -9137.4921 | -10695.9893 | -9805.3981 | -16388.7209 | -15791.2297 | -14406.4521 | -13964.0359 | -13427.2204 | -13467.5372 | -13462.3262 | -12976.916 | -12511.5754 | -12688.5509 | -12830.1601 | -10792.7886 | -11640.743 | -10901.5974 | -12527.8374 | -12357.0425 | -11723.2662 | -12047.729
CDP13 | NSW | Net Imports | -2743.4792 | 3342.9698 | 4152.789 | 3534.5797 | -1007.5129 | 2088.3861 | -587.9352 | 2237.3559 | -70.1 | 2930.9962 | -4042.4802 | -3070.5353 | 250.799 | 1387.1643 | 3744.7837 | 4145.8021 | 4272.6901 | 4530.2443 | 3770.7455 | 5648.2072 | 6035.724 | 7245.2631 | 4610.1652 | 6515.3328 | 3496.4534 | 3650.6318 | 6619.8258 | 5006.2265
CDP13 | QLD | Imports | 2384.8511 | 1378.0244 | 980.0022 | 1260.0671 | 2180.3736 | 1940.985 | 2710.2543 | 2721.6826 | 2625.4267 | 2588.6395 | 6050.492 | 6031.5199 | 5673.9844 | 5582.0079 | 5244.2145 | 7193.803 | 6438.1645 | 6098.9159 | 5423.5372 | 4635.4021 | 5849.3033 | 4962.4484 | 4811.8127 | 4555.3106 | 5009.3862 | 4117.4832 | 4825.951 | 5077.4148
CDP13 | QLD | Exports | -1478.4274 | -2813.7964 | -4193.0297 | -3682.5933 | -3070.8858 | -4725.2384 | -3892.5199 | -4208.0592 | -4200.9867 | -4673.2972 | -6168.3493 | -5564.8616 | -6721.8709 | -6171.3425 | -6913.644 | -5379.1994 | -7273.9699 | -6498.7169 | -6916.2016 | -8986.8077 | -7934.2933 | -6828.6979 | -6638.3558 | -6836.7274 | -6770.133 | -7030.5552 | -8133.3332 | -6579.5656
CDP13 | QLD | Net Imports | 906.4237 | -1435.772 | -3213.0275 | -2422.5262 | -890.5121 | -2784.2534 | -1182.2656 | -1486.3766 | -1575.5599 | -2084.6577 | -117.8573 | 466.6583 | -1047.8865 | -589.3345 | -1669.4295 | 1814.6036 | -835.8054 | -399.801 | -1492.6643 | -4351.4056 | -2084.99 | -1866.2494 | -1826.543 | -2281.4168 | -1760.7468 | -2913.072 | -3307.3823 | -1502.1507
CDP13 | VIC | Imports | 4425.608 | 3886.0612 | 4334.251 | 4555.8585 | 5927.4515 | 8190.3924 | 9543.4462 | 8870.4294 | 9165.0348 | 9873.5109 | 12104.9514 | 11375.5323 | 11894.63 | 10802.7496 | 10884.6269 | 8931.8721 | 8932.7085 | 9671.7882 | 10623.9064 | 10247.6851 | 11864.8186 | 11493.8515 | 10627.2068 | 10503.8467 | 13412.9455 | 14481.75 | 12871.3934 | 12325.5559
CDP13 | VIC | Exports | -3121.7303 | -4870.3762 | -4796.9239 | -4956.1098 | -3739.8767 | -6465.4464 | -6248.2443 | -7753.5716 | -7643.632 | -8663.2592 | -7420.3805 | -8644.2709 | -11422.2879 | -14516.9183 | -15500.2003 | -17858.8237 | -16505.9252 | -16372.6373 | -14152.7365 | -14156.0649 | -14269.6879 | -13918.6773 | -13198.6665 | -14127.3483 | -12493.4143 | -12884.0515 | -13469.4815 | -14610.9233
CDP13 | VIC | Net Imports | 1303.8777 | -984.315 | -462.6729 | -400.2513 | 2187.5748 | 1724.946 | 3295.2019 | 1116.8578 | 1521.4028 | 1210.2517 | 4684.5708 | 2731.2614 | 472.3421 | -3714.1687 | -4615.5734 | -8926.9516 | -7573.2168 | -6700.8491 | -3528.8301 | -3908.3798 | -2404.8692 | -2424.8258 | -2571.4597 | -3623.5016 | 919.5312 | 1597.6985 | -598.0881 | -2285.3674
CDP13 | SA | Imports | 1840.1485 | 1501.6918 | 2425.7802 | 3253.3858 | 3638.8541 | 4238.095 | 3401.486 | 3285.4087 | 3423.3853 | 2943.1953 | 4085.2307 | 4275.168 | 4804.9753 | 4746.3453 | 5268.9653 | 5856.4764 | 5190.4711 | 4959.3015 | 4533.0228 | 4715.5102 | 4333.9325 | 3155.236 | 3384.9087 | 3045.176 | 3554.7283 | 3733.3954 | 3541.3083 | 3245.3043
CDP13 | SA | Exports | -1243.8659 | -1475.762 | -1194.9451 | -1765.1372 | -2515.4229 | -3605.3453 | -3128.6933 | -3404.5684 | -3626.2157 | -4311.3115 | -3958.9415 | -3575.067 | -2776.6309 | -3091.8768 | -2958.6223 | -2339.8601 | -2833.2594 | -3212.8129 | -2957.0155 | -3098.6955 | -4069.1539 | -4599.1839 | -4034.7448 | -4255.155 | -4010.7113 | -4144.6376 | -3912.8524 | -4185.0321
CDP13 | SA | Net Imports | 596.2826 | 25.9298 | 1230.8351 | 1488.2486 | 1123.4312 | 632.7498 | 272.7927 | -119.1598 | -202.8304 | -1368.1162 | 126.2892 | 700.1011 | 2028.3444 | 1654.4684 | 2310.343 | 3516.6163 | 2357.2117 | 1746.4886 | 1576.0072 | 1616.8146 | 264.7786 | -1443.9479 | -649.8362 | -1209.979 | -455.983 | -411.2422 | -371.544 | -939.7278
CDP13 | TAS | Imports | 960.5347 | 1145.7232 | 778.8456 | 726.8257 | 976.4289 | 769.9768 | 898.2123 | 971.6103 | 1703.4965 | 1485.2307 | 1470.7842 | 1402.5428 | 2700.1641 | 4618.317 | 4157.3127 | 3735.8757 | 4691.2974 | 4304.1676 | 3829.6122 | 3963.3521 | 3119.1138 | 3487.5897 | 4019.8525 | 4255.7657 | 3446.1485 | 4263.3671 | 3594.8763 | 4677.7804
CDP13 | TAS | Exports | -1023.6395 | -2094.5358 | -2486.7693 | -2926.8765 | -2389.4098 | -2431.8053 | -2696.0061 | -2720.2876 | -1376.409 | -2173.7048 | -2121.3067 | -2230.0283 | -4403.7632 | -3356.4465 | -3927.4365 | -4285.9461 | -2912.177 | -3480.2505 | -4154.8705 | -2968.5885 | -4929.7571 | -4997.8297 | -3582.1787 | -3656.2012 | -5645.4033 | -6187.3832 | -5937.6876 | -4956.761
CDP13 | TAS | Net Imports | -63.1047 | -948.8126 | -1707.9237 | -2200.0508 | -1412.9809 | -1661.8285 | -1797.7938 | -1748.6773 | 327.0875 | -688.474 | -650.5224 | -827.4855 | -1703.5991 | 1261.8705 | 229.8762 | -550.0704 | 1779.1204 | 823.9171 | -325.2583 | 994.7636 | -1810.6433 | -1510.24 | 437.6738 | 599.5645 | -2199.2548 | -1924.0161 | -2342.8113 | -278.9806
CDP14 | NSW | Imports | 2521.4939 | 6071.7754 | 7181.094 | 7615.9328 | 5562.7523 | 10182.5126 | 9556.2231 | 11289.5605 | 10130.457 | 11933.4044 | 11682.0318 | 11836.8851 | 14013.3405 | 14714.9056 | 16325.9063 | 16904.6525 | 17145.3001 | 16998.9344 | 15966.9101 | 18254.6206 | 18734.7442 | 18075.0832 | 16038.9681 | 17288.9335 | 15905.457 | 16024.5159 | 18336.7505 | 17067.4457
CDP14 | NSW | Exports | -5203.9198 | -2690.7318 | -3043.8805 | -4022.2922 | -6476.1118 | -8275.7277 | -10026.9055 | -8714.1029 | -10832.0642 | -10126.3579 | -16517.6247 | -15843.1006 | -14597.3817 | -14418.9887 | -13624.5254 | -13497.8759 | -13583.1657 | -13007.6667 | -12456.3838 | -12586.2067 | -12659.3355 | -10582.3816 | -11724.27 | -10997.7336 | -12595.4003 | -12249.7611 | -11631.7079 | -12027.5493
CDP14 | NSW | Net Imports | -2682.4259 | 3381.0435 | 4137.2134 | 3593.6406 | -913.3594 | 1906.7848 | -470.6824 | 2575.4576 | -701.6073 | 1807.0465 | -4835.5929 | -4006.2156 | -584.0412 | 295.917 | 2701.3809 | 3406.7766 | 3562.1344 | 3991.2677 | 3510.5263 | 5668.4139 | 6075.4087 | 7492.7015 | 4314.698 | 6291.1999 | 3310.0566 | 3774.7547 | 6705.0426 | 5039.8964
CDP14 | QLD | Imports | 2379.5006 | 1374.7336 | 970.9218 | 1228.588 | 2138.528 | 1966.4784 | 2668.096 | 2778.0168 | 2719.3416 | 2735.2624 | 6113.1751 | 6146.9817 | 5775.2886 | 5610.0114 | 5293.522 | 7212.419 | 6388.1544 | 6186.0008 | 5482.9473 | 4639.0391 | 5860.0526 | 5068.7385 | 4887.7333 | 4555.2372 | 4984.5902 | 4059.7189 | 4784.5205 | 5004.8596
CDP14 | QLD | Exports | -1480.3724 | -2824.5565 | -4175.0934 | -3719.2728 | -3118.5571 | -4723.4528 | -3951.3642 | -3956.3669 | -3906.2124 | -4429.9361 | -5882.357 | -5189.1782 | -6547.6147 | -6056.6098 | -6715.0819 | -5157.12 | -7206.0287 | -6273.2152 | -6796.7561 | -8937.2899 | -7841.9557 | -6525.4586 | -6438.8194 | -6846.1089 | -6838.8808 | -7066.3598 | -8205.5924 | -6703.6708
CDP14 | QLD | Net Imports | 899.1282 | -1449.823 | -3204.1716 | -2490.6848 | -980.0291 | -2756.9743 | -1283.2683 | -1178.3501 | -1186.8708 | -1694.6737 | 230.818 | 957.8035 | -772.326 | -446.5984 | -1421.5599 | 2055.299 | -817.8742 | -87.2144 | -1313.8087 | -4298.2508 | -1981.9032 | -1456.7201 | -1551.086 | -2290.8717 | -1854.2906 | -3006.6409 | -3421.0719 | -1698.8112
CDP14 | VIC | Imports | 4350.8239 | 3864.7235 | 4310.416 | 4551.8174 | 6001.7903 | 8558.9646 | 11360.1153 | 11469.598 | 11278.0365 | 12673.4872 | 14600.2765 | 13974.553 | 12503.5807 | 12587.1681 | 12495.9854 | 10656.4176 | 10268.1563 | 11373.2709 | 12180.7567 | 11896.3083 | 14018.5553 | 13636.0295 | 12628.1763 | 12357.522 | 13860.6397 | 14692.0446 | 13102.0374 | 12589.812
CDP14 | VIC | Exports | -3104.4288 | -4884.097 | -4785.1587 | -4969.6441 | -3717.9615 | -6177.3 | -6665.9349 | -8764.2047 | -8027.6674 | -8536.9328 | -7641.7246 | -9051.4458 | -10412.3208 | -14628.7049 | -15545.6599 | -18057.4658 | -16370.9087 | -16308.5431 | -13950.0683 | -13883.645 | -14560.4247 | -14531.8942 | -13444.6995 | -14146.5191 | -12980.4989 | -13464.2062 | -13949.1771 | -15170.052
CDP14 | VIC | Net Imports | 1246.3951 | -1019.3736 | -474.7427 | -417.8268 | 2283.8288 | 2381.6646 | 4694.1804 | 2705.3933 | 3250.3691 | 4136.5543 | 6958.5519 | 4923.1072 | 2091.2599 | -2041.5368 | -3049.6746 | -7401.0482 | -6102.7524 | -4935.2722 | -1769.3115 | -1987.3367 | -541.8694 | -895.8648 | -816.5231 | -1788.9971 | 880.1408 | 1227.8383 | -847.1396 | -2580.24
CDP14 | SA | Imports | 1842.7907 | 1510.8439 | 2416.2793 | 3264.9307 | 3618.9668 | 4249.4362 | 3489.2272 | 3614.2354 | 3627.0589 | 3114.1833 | 4227.6286 | 4365.8359 | 4788.8459 | 4829.4342 | 5226.2181 | 5825.4293 | 4946.3133 | 4733.5165 | 4428.4221 | 4677.4784 | 4333.986 | 3397.4564 | 3718.3895 | 3357.0162 | 3643.613 | 3828.5914 | 3628.7349 | 3322.3783
CDP14 | SA | Exports | -1240.8904 | -1476.8804 | -1170.1079 | -1746.7417 | -2474.6934 | -3606.6378 | -3090.7476 | -3363.838 | -3634.7007 | -4170.3779 | -3755.6838 | -3407.8995 | -2687.275 | -3114.5062 | -2924.5268 | -2251.9804 | -2944.2126 | -3286.8976 | -2954.3294 | -3052.8544 | -3923.1826 | -4340.3209 | -3772.8197 | -4026.0668 | -4013.3369 | -4099.955 | -3878.6447 | -4151.7372
CDP14 | SA | Net Imports | 601.9003 | 33.9636 | 1246.1714 | 1518.1889 | 1144.2734 | 642.7984 | 398.4795 | 250.3973 | -7.6418 | -1056.1946 | 471.9448 | 957.9364 | 2101.5708 | 1714.9281 | 2301.6913 | 3573.4488 | 2002.1006 | 1446.6188 | 1474.0928 | 1624.624 | 410.8034 | -942.8645 | -54.4303 | -669.0505 | -369.7239 | -271.3636 | -249.9098 | -829.3589
CDP14 | TAS | Imports | 915.4454 | 1149.6009 | 781.4664 | 725.6798 | 958.8128 | 579.4935 | 1205.7589 | 1497.5883 | 2110.6542 | 1728.5261 | 1934.5555 | 2246.8341 | 2144.3106 | 5199.4727 | 4843.3283 | 4362.7125 | 5281.2936 | 4697.3358 | 3876.274 | 3698.6995 | 3408.4805 | 3473.9805 | 3956.7176 | 4122.3273 | 4103.903 | 4813.1572 | 4105.9303 | 5297.3269
CDP14 | TAS | Exports | -980.4431 | -2095.4115 | -2485.9369 | -2928.9978 | -2493.5264 | -2753.7671 | -4544.4682 | -5850.4864 | -3464.9034 | -4921.2587 | -4760.2773 | -5079.4657 | -4980.774 | -4722.1825 | -5375.166 | -5997.1888 | -3924.902 | -5112.7358 | -5777.7728 | -4706.1499 | -7370.92 | -7671.2326 | -5849.3762 | -5664.6079 | -6070.0859 | -6537.7457 | -6292.8516 | -5228.8131
CDP14 | TAS | Net Imports | -64.9977 | -945.8106 | -1704.4705 | -2203.318 | -1534.7136 | -2174.2735 | -3338.7093 | -4352.8982 | -1354.2492 | -3192.7326 | -2825.7218 | -2832.6315 | -2836.4635 | 477.2902 | -531.8377 | -1634.4762 | 1356.3916 | -415.4 | -1901.4988 | -1007.4505 | -3962.4396 | -4197.2521 | -1892.6586 | -1542.2806 | -1966.1829 | -1724.5885 | -2186.9213 | 68.5138
CDP15 | NSW | Imports | 2521.9939 | 6069.861 | 7163.564 | 7606.7411 | 5513.1515 | 10153.6693 | 9480.9488 | 11619.6742 | 10154.1753 | 11982.53 | 11675.7496 | 11843.2508 | 14039.4621 | 14861.5308 | 16444.7703 | 17069.9886 | 17511.7529 | 17350.866 | 16189.0397 | 18014.6762 | 18557.9654 | 17776.0949 | 16170.9007 | 17301.0895 | 15773.4637 | 15999.002 | 18290.4463 | 17017.9698
CDP15 | NSW | Exports | -5207.0896 | -2691.2696 | -3049.4188 | -4029.3374 | -6504.1041 | -8233.5561 | -10109.2788 | -8755.4783 | -10868.1022 | -9956.4619 | -16567.3422 | -15863.6634 | -14649.5503 | -14172.854 | -13600.9373 | -13587.9233 | -13636.3522 | -13262.6087 | -12653.9903 | -12797.0785 | -12976.6445 | -10904.1877 | -11622.0509 | -11000.7461 | -12713.4523 | -12410.3443 | -11773.8448 | -12072.5949
CDP15 | NSW | Net Imports | -2685.0957 | 3378.5914 | 4114.1452 | 3577.4036 | -990.9526 | 1920.1132 | -628.33 | 2864.1959 | -713.9269 | 2026.0681 | -4891.5926 | -4020.4125 | -610.0882 | 688.6768 | 2843.833 | 3482.0653 | 3875.4007 | 4088.2573 | 3535.0494 | 5217.5978 | 5581.3209 | 6871.9072 | 4548.8498 | 6300.3434 | 3060.0113 | 3588.6576 | 6516.6015 | 4945.3748
CDP15 | QLD | Imports | 2383.7324 | 1375.101 | 974.5872 | 1234.1074 | 2168.256 | 1967.9991 | 2690.9414 | 2929.3624 | 2753.0919 | 2774.1655 | 6126.5487 | 6207.8993 | 5787.5419 | 5640.1092 | 5299.1181 | 7102.7667 | 6587.9242 | 6359.9076 | 5557.6491 | 4646.1044 | 5845.0014 | 4945.9614 | 4697.9851 | 4491.2244 | 5004.0416 | 4123.7593 | 4827.7519 | 5041.6504
CDP15 | QLD | Exports | -1480.3435 | -2823.6026 | -4168.8372 | -3710.2507 | -3098.0902 | -4720.2995 | -3933.4826 | -3761.0729 | -3917.7966 | -4308.3021 | -5892.4267 | -5160.2618 | -6562.9155 | -6055.8735 | -6869.8782 | -5411.3076 | -7238.343 | -6419.8293 | -6982.1601 | -9002.5732 | -7989.0238 | -6842.3866 | -6795.3026 | -6970.1841 | -6800.8537 | -7038.6827 | -8114.8686 | -6603.0352
CDP15 | QLD | Net Imports | 903.3889 | -1448.5016 | -3194.2499 | -2476.1433 | -929.8343 | -2752.3004 | -1242.5412 | -831.7104 | -1164.7047 | -1534.1366 | 234.1221 | 1047.6374 | -775.3736 | -415.7643 | -1570.7601 | 1691.4591 | -650.4188 | -59.9217 | -1424.5109 | -4356.4689 | -2144.0224 | -1896.4252 | -2097.3175 | -2478.9596 | -1796.812 | -2914.9234 | -3287.1166 | -1561.3849
CDP15 | VIC | Imports | 4350.445 | 3864.204 | 4297.7805 | 4555.9816 | 6180.3117 | 8472.1409 | 11315.8364 | 11903.4802 | 12101.0893 | 12954.0391 | 14793.2501 | 14169.7852 | 12662.9317 | 11414.5595 | 11281.0603 | 9615.7251 | 9665.4384 | 10611.2606 | 10867.9815 | 10476.3712 | 12264.7942 | 11675.9201 | 10852.2334 | 10828.6717 | 13698.7453 | 14556.5957 | 12937.4807 | 12405.7777
CDP15 | VIC | Exports | -3103.7871 | -4882.1981 | -4792.961 | -4982.677 | -3501.8729 | -6183.0875 | -6652.9866 | -9027.0441 | -7680.2628 | -8504.1237 | -7481.7734 | -8924.8443 | -10221.4852 | -12942.3681 | -13837.7376 | -16423.4207 | -15184.2471 | -15069.1629 | -13546.8191 | -13390.4814 | -13624.2061 | -13604.233 | -12754.9732 | -13671.1731 | -12159.5692 | -12852.2221 | -13403.0155 | -14479.2068
CDP15 | VIC | Net Imports | 1246.6579 | -1017.9941 | -495.1805 | -426.6955 | 2678.4388 | 2289.0535 | 4662.8498 | 2876.4361 | 4420.8265 | 4449.9154 | 7311.4766 | 5244.9409 | 2441.4464 | -1527.8086 | -2556.6773 | -6807.6956 | -5518.8087 | -4457.9024 | -2678.8376 | -2914.1102 | -1359.4119 | -1928.3129 | -1902.7399 | -2842.5014 | 1539.1762 | 1704.3736 | -465.5348 | -2073.429
CDP15 | SA | Imports | 1841.4179 | 1509.0874 | 2412.2789 | 3281.5864 | 3627.6208 | 4221.935 | 3482.1165 | 3619.6829 | 3699.5372 | 3273.3549 | 4292.7752 | 4412.5468 | 4839.9311 | 4820.301 | 5250.0839 | 5825.1172 | 4972.869 | 4703.5792 | 4395.2552 | 4602.5383 | 4235.924 | 3291.047 | 3399.7302 | 3020.8085 | 3571.2012 | 3771.6168 | 3577.7348 | 3283.988
CDP15 | SA | Exports | -1241.3713 | -1477.6103 | -1165.8511 | -1739.3388 | -2468.6313 | -3613.4462 | -3120.5744 | -3357.1616 | -3548.4314 | -4003.7393 | -3708.23 | -3395.9197 | -2686.9854 | -3039.8707 | -2899.4993 | -2249.0008 | -2962.6811 | -3342.0076 | -3086.7824 | -3147.0693 | -4140.2421 | -4513.2568 | -4100.9057 | -4322.5613 | -4027.6143 | -4145.3865 | -3897.3284 | -4194.747
CDP15 | SA | Net Imports | 600.0466 | 31.4771 | 1246.4279 | 1542.2476 | 1158.9895 | 608.4887 | 361.5421 | 262.5213 | 151.1058 | -730.3844 | 584.5452 | 1016.627 | 2152.9457 | 1780.4302 | 2350.5847 | 3576.1164 | 2010.188 | 1361.5716 | 1308.4728 | 1455.469 | 95.6819 | -1222.2098 | -701.1755 | -1301.7528 | -456.4131 | -373.7697 | -319.5936 | -910.759
CDP15 | TAS | Imports | 915.4453 | 1149.9376 | 803.6044 | 723.9107 | 774.2027 | 626.1367 | 1270.1444 | 1243.2033 | 1663.1379 | 1382.9266 | 1737.9741 | 2040.7677 | 1907.7526 | 3355.6788 | 3172.6757 | 2862.5479 | 3746.4455 | 3304.9229 | 3533.5553 | 3620.4998 | 2952.6446 | 3343.2437 | 3861.2051 | 4102.2591 | 3405.9146 | 4237.0614 | 3537.6566 | 4587.7285
CDP15 | TAS | Exports | -980.443 | -2093.5103 | -2474.747 | -2940.7232 | -2690.8442 | -2691.4917 | -4423.6651 | -6414.6462 | -4356.4386 | -5594.3891 | -4976.5254 | -5329.5605 | -5116.6829 | -3881.213 | -4239.656 | -4804.4931 | -3462.8066 | -4236.9277 | -4273.7291 | -3022.9875 | -5126.2131 | -5168.203 | -3708.822 | -3779.3886 | -5751.8769 | -6241.3995 | -5982.0131 | -4987.5304
CDP15 | TAS | Net Imports | -64.9977 | -943.5728 | -1671.1426 | -2216.8125 | -1916.6415 | -2065.3549 | -3153.5207 | -5171.4429 | -2693.3007 | -4211.4625 | -3238.5513 | -3288.7928 | -3208.9303 | -525.5342 | -1066.9802 | -1941.9452 | 283.6388 | -932.0049 | -740.1738 | 597.5123 | -2173.5685 | -1824.9592 | 152.3831 | 322.8704 | -2345.9623 | -2004.3381 | -2444.3565 | -399.8019
CDP16 | NSW | Imports | 2522.7743 | 6071.1796 | 7175.2944 | 7592.0891 | 5621.8521 | 9984.4777 | 9170.1017 | 11018.6356 | 9801.9093 | 11703.7829 | 11398.777 | 11701.6075 | 13833.4102 | 14692.9302 | 16283.0187 | 16847.2977 | 17373.6052 | 17173.7196 | 16061.1526 | 17938.6525 | 18536.3003 | 17685.308 | 16058.8363 | 17233.7112 | 15776.5017 | 16006.3803 | 18302.451 | 17022.5061
CDP16 | NSW | Exports | -5207.1183 | -2689.8327 | -3045.8921 | -3986.5502 | -6363.1788 | -8655.9167 | -10434.7222 | -9056.5859 | -11061.6637 | -10219.4765 | -16716.7816 | -15930.0629 | -14722.3094 | -14293.9212 | -13663.2463 | -13666.1041 | -13638.9301 | -13222.9579 | -12660.3456 | -12807.353 | -13000.5914 | -10975.4216 | -11703.1937 | -11037.7992 | -12729.5922 | -12414.7185 | -11776.1709 | -12074.9755
CDP16 | NSW | Net Imports | -2684.3441 | 3381.347 | 4129.4023 | 3605.5389 | -741.3267 | 1328.561 | -1264.6205 | 1962.0497 | -1259.7543 | 1484.3065 | -5318.0047 | -4228.4555 | -888.8992 | 399.009 | 2619.7725 | 3181.1936 | 3734.6751 | 3950.7617 | 3400.807 | 5131.2995 | 5535.7089 | 6709.8865 | 4355.6426 | 6195.9121 | 3046.9095 | 3591.6618 | 6526.28 | 4947.5307
CDP16 | QLD | Imports | 2383.3476 | 1375.1941 | 973.4039 | 1245.1155 | 2166.0782 | 1955.3681 | 2677.8452 | 2802.5152 | 2783.969 | 2790.7116 | 6197.0931 | 6200.9645 | 5837.4369 | 5698.4832 | 5368.3957 | 7219.4594 | 6565.622 | 6292.9191 | 5543.4208 | 4651.3213 | 5835.4251 | 4984.0266 | 4767.3868 | 4526.4529 | 5010.8972 | 4134.4023 | 4836.6902 | 5051.4584
CDP16 | QLD | Exports | -1480.9594 | -2824.8068 | -4170.3453 | -3702.5882 | -3093.4852 | -4743.6625 | -3960.9761 | -3883.2067 | -3823.1257 | -4265.3047 | -5745.217 | -5127.144 | -6495.0187 | -5969.6741 | -6752.9822 | -5306.6649 | -7228.4584 | -6435.2361 | -6908.977 | -8977.927 | -7991.5499 | -6806.6261 | -6705.2609 | -6910.3343 | -6800.3821 | -7039.3946 | -8120.9149 | -6607.4227
CDP16 | QLD | Net Imports | 902.3883 | -1449.6127 | -3196.9414 | -2457.4727 | -927.407 | -2788.2943 | -1283.1309 | -1080.6915 | -1039.1567 | -1474.5931 | 451.8761 | 1073.8205 | -657.5817 | -271.1909 | -1384.5865 | 1912.7945 | -662.8364 | -142.317 | -1365.5562 | -4326.6057 | -2156.1248 | -1822.5995 | -1937.8741 | -2383.8814 | -1789.4849 | -2904.9923 | -3284.2247 | -1555.9642
CDP16 | VIC | Imports | 4351.1351 | 3864.285 | 4310.8547 | 4671.0388 | 6309.8892 | 8232.5515 | 11111.2174 | 11271.4452 | 11482.2316 | 12707.4819 | 14494.3829 | 13882.3362 | 12374.4463 | 11341.9032 | 11277.5122 | 9453.2509 | 9434.4609 | 10361.408 | 10877.8139 | 10536.4132 | 12272.3552 | 11690.3749 | 10834.0244 | 10790.5605 | 13695.0202 | 14524.3289 | 12908.7294 | 12381.7048
CDP16 | VIC | Exports | -3103.6906 | -4881.3786 | -4787.262 | -4736.8833 | -3466.5841 | -6358.5252 | -6817.6129 | -8922.4545 | -7660.816 | -8461.2541 | -7614.9382 | -9042.2593 | -10372.2346 | -13291.9903 | -14217.7916 | -16702.1702 | -15487.2062 | -15343.6663 | -13590.6168 | -13432.8396 | -13608.3577 | -13538.6145 | -12758.4078 | -13675.7765 | -12163.2063 | -12863.7519 | -13446.1997 | -14528.7326
CDP16 | VIC | Net Imports | 1247.4445 | -1017.0936 | -476.4073 | -65.8445 | 2843.3052 | 1874.0262 | 4293.6045 | 2348.9907 | 3821.4156 | 4246.2278 | 6879.4447 | 4840.0769 | 2002.2117 | -1950.0871 | -2940.2794 | -7248.9192 | -6052.7452 | -4982.2582 | -2712.8029 | -2896.4265 | -1336.0025 | -1848.2396 | -1924.3834 | -2885.2159 | 1531.8138 | 1660.577 | -537.4704 | -2147.0278
CDP16 | SA | Imports | 1841.0399 | 1508.7393 | 2415.9676 | 3008.3551 | 3228.0638 | 4726.6396 | 4015.8254 | 3943.3696 | 3491.4095 | 3007.4804 | 4131.8572 | 4206.9922 | 4668.2732 | 4615.6977 | 5078.7758 | 5638.096 | 4906.1645 | 4631.8099 | 4384.1354 | 4558.2977 | 4207.8292 | 3258.8662 | 3397.6431 | 3024.4018 | 3566.1513 | 3769.8279 | 3574.5013 | 3274.8939
CDP16 | SA | Exports | -1241.5831 | -1478.0152 | -1173.7262 | -1895.911 | -2866.0828 | -2928.1983 | -2393.946 | -2934.4867 | -3761.601 | -4253.4915 | -3803.5054 | -3496.0416 | -2742.0959 | -3104.3762 | -2969.9754 | -2306.7274 | -2958.4095 | -3346.382 | -3079.7223 | -3164.3157 | -4161.1062 | -4530.2783 | -4087.5417 | -4312.889 | -4027.0489 | -4140.874 | -3896.8623 | -4191.1109
CDP16 | SA | Net Imports | 599.4568 | 30.7241 | 1242.2413 | 1112.4441 | 361.981 | 1798.4412 | 1621.8794 | 1008.8829 | -270.1915 | -1246.011 | 328.3518 | 710.9506 | 1926.1772 | 1511.3215 | 2108.8004 | 3331.3687 | 1947.755 | 1285.4279 | 1304.4131 | 1393.982 | 46.723 | -1271.4121 | -689.8985 | -1288.4872 | -460.8976 | -371.0461 | -322.361 | -916.217
CDP16 | TAS | Imports | 915.4454 | 1149.8659 | 787.1536 | 731.7989 | 958.5521 | 570.6278 | 1200.6132 | 1542.9889 | 2144.1222 | 1826.3076 | 2151.9607 | 2453.0208 | 2356.7485 | 3970.2063 | 3762.0138 | 3427.7612 | 4245.7798 | 3815.8884 | 3651.898 | 3757.3257 | 2993.972 | 3361.9372 | 3877.1135 | 4109.5101 | 3402.7298 | 4235.526 | 3573.0503 | 4639.928
CDP16 | TAS | Exports | -980.3909 | -2095.2306 | -2485.4485 | -2926.4647 | -2495.1046 | -2783.362 | -4568.3457 | -5782.2206 | -3396.4352 | -4836.2378 | -4493.6287 | -4849.4133 | -4738.6566 | -3659.2588 | -4165.7208 | -4604.1987 | -3212.6282 | -3927.5029 | -4278.759 | -3059.575 | -5084.2766 | -5129.5725 | -3680.6 | -3747.8376 | -5731.0706 | -6211.7263 | -5955.2743 | -4968.2497
CDP16 | TAS | Net Imports | -64.9455 | -945.3647 | -1698.2949 | -2194.6657 | -1536.5525 | -2212.7341 | -3367.7325 | -4239.2317 | -1252.313 | -3009.9301 | -2341.668 | -2396.3925 | -2381.908 | 310.9475 | -403.707 | -1176.4376 | 1033.1515 | -111.6144 | -626.861 | 697.7507 | -2090.3046 | -1767.6353 | 196.5135 | 361.6725 | -2328.3408 | -1976.2004 | -2382.224 | -328.3217
CDP17 | NSW | Imports | 2521.4939 | 6071.7754 | 7181.094 | 7615.9328 | 5562.7523 | 10182.5126 | 9556.2231 | 11412.1691 | 10201.4951 | 11878.0184 | 11598.7244 | 11792.3732 | 13976.1127 | 14840.7133 | 16446.7273 | 17133.89 | 17555.7722 | 17376.8006 | 16097.7105 | 18069.5131 | 18602.3955 | 17863.8064 | 16095.0313 | 17270.1751 | 15810.4369 | 16056.8228 | 18327.598 | 17015.2236
CDP17 | NSW | Exports | -5203.9198 | -2690.7318 | -3043.8805 | -4022.2922 | -6476.1118 | -8275.7277 | -10026.9055 | -8741.3536 | -10843.834 | -10176.7777 | -16601.5812 | -15843.7789 | -14647.539 | -14145.9782 | -13517.426 | -13462.6284 | -13546.7529 | -13176.4449 | -12664.4682 | -12750.2116 | -12986.0516 | -10815.3744 | -11652.7272 | -10994.0283 | -12637.4882 | -12316.5343 | -11695.7546 | -12007.3492
CDP17 | NSW | Net Imports | -2682.4259 | 3381.0435 | 4137.2134 | 3593.6406 | -913.3594 | 1906.7848 | -470.6824 | 2670.8155 | -642.3389 | 1701.2407 | -5002.8568 | -4051.4057 | -671.4263 | 694.7352 | 2929.3013 | 3671.2616 | 4009.0193 | 4200.3558 | 3433.2423 | 5319.3015 | 5616.3439 | 7048.432 | 4442.3041 | 6276.1468 | 3172.9487 | 3740.2885 | 6631.8435 | 5007.8744
CDP17 | QLD | Imports | 2379.5006 | 1374.7336 | 970.9218 | 1228.588 | 2138.528 | 1966.4784 | 2668.096 | 2689.4631 | 2674.625 | 2715.8726 | 6076.1852 | 6109.4431 | 5847.6152 | 5613.4849 | 5338.6435 | 7061.9762 | 6525.6614 | 6327.6256 | 5589.4861 | 4596.5345 | 5959.3337 | 4885.1765 | 4781.3967 | 4533.4888 | 4945.1821 | 4066.2522 | 4763.6315 | 5009.9782
CDP17 | QLD | Exports | -1480.3724 | -2824.5565 | -4175.0934 | -3719.2728 | -3118.5571 | -4723.4528 | -3951.3642 | -4158.4665 | -4024.6942 | -4478.1536 | -5939.779 | -5200.5028 | -6566.9271 | -6072.248 | -6806.8113 | -5482.1343 | -7299.8506 | -6503.3688 | -6876.5084 | -9060.025 | -7931.5013 | -6906.1147 | -6660.5794 | -6892.2788 | -6850.5265 | -7084.1857 | -8155.5503 | -6614.8142
CDP17 | QLD | Net Imports | 899.1282 | -1449.823 | -3204.1716 | -2490.6848 | -980.0291 | -2756.9743 | -1283.2683 | -1469.0034 | -1350.0692 | -1762.281 | 136.4062 | 908.9403 | -719.312 | -458.763 | -1468.1678 | 1579.8418 | -774.1892 | -175.7432 | -1287.0224 | -4463.4905 | -1972.1676 | -2020.9381 | -1879.1828 | -2358.79 | -1905.3444 | -3017.9335 | -3391.9188 | -1604.8361
CDP17 | VIC | Imports | 4350.8239 | 3864.7235 | 4310.416 | 4551.8174 | 6001.7903 | 8558.9646 | 11360.1153 | 11439.1722 | 11196.7693 | 12617.4225 | 14439.7947 | 13827.9004 | 12315.735 | 11294.5596 | 11176.4035 | 9446.8866 | 9451.2776 | 10374.7923 | 10873.0654 | 10530.6452 | 12229.145 | 11659.2293 | 10802.7055 | 10764.137 | 13710.6541 | 14525.7507 | 12920.2032 | 12377.9213
CDP17 | VIC | Exports | -3104.4288 | -4884.097 | -4785.1587 | -4969.6441 | -3717.9615 | -6177.3 | -6665.9349 | -8806.8998 | -8044.2805 | -8491.7184 | -7665.6462 | -9054.3919 | -10422.1159 | -13364.4913 | -14325.4381 | -16794.2196 | -15515.1659 | -15375.3551 | -13601.4167 | -13462.3291 | -13656.8894 | -13603.5833 | -12823.1431 | -13717.6178 | -12104.9386 | -12832.252 | -13414.0858 | -14468.5833
CDP17 | VIC | Net Imports | 1246.3951 | -1019.3736 | -474.7427 | -417.8268 | 2283.8288 | 2381.6646 | 4694.1804 | 2632.2723 | 3152.4888 | 4125.704 | 6774.1485 | 4773.5085 | 1893.6191 | -2069.9317 | -3149.0346 | -7347.333 | -6063.8882 | -5000.5628 | -2728.3513 | -2931.684 | -1427.7445 | -1944.354 | -2020.4376 | -2953.4808 | 1605.7155 | 1693.4987 | -493.8826 | -2090.6621
CDP17 | SA | Imports | 1842.7907 | 1510.8439 | 2416.2793 | 3264.9307 | 3618.9668 | 4249.4362 | 3489.2272 | 3718.1798 | 3699.5688 | 3165.2415 | 4280.3083 | 4326.1405 | 4752.2037 | 4726.5732 | 5143.3971 | 5726.3985 | 4877.3341 | 4598.4832 | 4360.3346 | 4576.4903 | 4127.1433 | 3250.3324 | 3388.9022 | 3023.0421 | 3536.2496 | 3744.8074 | 3561.3591 | 3253.3671
CDP17 | SA | Exports | -1240.8904 | -1476.8804 | -1170.1079 | -1746.7417 | -2474.6934 | -3606.6378 | -3090.7476 | -3360.9853 | -3590.9201 | -4108.3077 | -3705.0628 | -3444.5411 | -2728.9694 | -3085.8163 | -2946.9801 | -2264.0612 | -2988.1419 | -3384.8004 | -3085.7251 | -3142.446 | -4194.6843 | -4507.584 | -4084.372 | -4299.5574 | -4029.6108 | -4141.3172 | -3899.671 | -4184.256
CDP17 | SA | Net Imports | 601.9003 | 33.9636 | 1246.1714 | 1518.1889 | 1144.2734 | 642.7984 | 398.4795 | 357.1945 | 108.6487 | -943.0662 | 575.2455 | 881.5994 | 2023.2344 | 1640.7569 | 2196.417 | 3462.3374 | 1889.1922 | 1213.6828 | 1274.6095 | 1434.0443 | -67.541 | -1257.2516 | -695.4698 | -1276.5152 | -493.3612 | -396.5098 | -338.3119 | -930.8889
CDP17 | TAS | Imports | 915.4454 | 1149.6009 | 781.4664 | 725.6798 | 958.8128 | 579.4935 | 1205.7589 | 1557.5339 | 2121.6349 | 1740.235 | 2053.4377 | 2351.7753 | 2263.2036 | 3907.7445 | 3684.8883 | 3314.3391 | 4192.1359 | 3748.6822 | 3604.8519 | 3727.7999 | 2955.4024 | 3333.5399 | 3851.2318 | 4085.1766 | 3367.1874 | 4203.1757 | 3554.1979 | 4599.4111
CDP17 | TAS | Exports | -980.4431 | -2095.4115 | -2485.9369 | -2928.9978 | -2493.5264 | -2753.7671 | -4544.4682 | -5748.8127 | -3390.3642 | -4861.8325 | -4536.3811 | -4864.4179 | -4789.3189 | -3714.5418 | -4193.4042 | -4680.4469 | -3252.27 | -3986.4148 | -4297.3301 | -3085.9712 | -5104.2931 | -5159.4281 | -3698.4457 | -3772.5375 | -5747.1459 | -6222.5196 | -5961.9281 | -4980.8984
CDP17 | TAS | Net Imports | -64.9977 | -945.8106 | -1704.4705 | -2203.318 | -1534.7136 | -2174.2735 | -3338.7093 | -4191.2789 | -1268.7294 | -3121.5975 | -2482.9434 | -2512.6426 | -2526.1153 | 193.2027 | -508.5159 | -1366.1078 | 939.8659 | -237.7326 | -692.4782 | 641.8286 | -2148.8908 | -1825.8882 | 152.7861 | 312.6392 | -2379.9585 | -2019.3438 | -2407.7302 | -381.4873
CDP18 | NSW | Imports | 2521.4939 | 6071.7754 | 7181.094 | 7615.9328 | 5562.7523 | 10182.5126 | 9556.2231 | 11255.6906 | 10207.0771 | 12307.5861 | 11877.929 | 12224.2385 | 14229.5119 | 15059.5744 | 16781.582 | 17216.802 | 17548.7165 | 17384.8064 | 16194.7809 | 18138.6539 | 18670.1763 | 17904.332 | 16176.243 | 17347.7437 | 15754.3726 | 16001.6156 | 18315.1709 | 17001.8396
CDP18 | NSW | Exports | -5203.9198 | -2690.7318 | -3043.8805 | -4022.2922 | -6476.1118 | -8275.7277 | -10026.9055 | -8538.8965 | -10559.1591 | -9877.0197 | -16247.9521 | -15536.8215 | -14349.7468 | -13937.3213 | -13383.9259 | -13429.3371 | -13467.8536 | -13039.4329 | -12471.8406 | -12725.8574 | -12827.2982 | -10805.9457 | -11598.7664 | -10928.5339 | -12717.8434 | -12396.9794 | -11755.1011 | -12073.5835
CDP18 | NSW | Net Imports | -2682.4259 | 3381.0435 | 4137.2134 | 3593.6406 | -913.3594 | 1906.7848 | -470.6824 | 2716.7941 | -352.0821 | 2430.5663 | -4370.0231 | -3312.583 | -120.2349 | 1122.2531 | 3397.6562 | 3787.4649 | 4080.8629 | 4345.3736 | 3722.9404 | 5412.7965 | 5842.8781 | 7098.3863 | 4577.4766 | 6419.2097 | 3036.5292 | 3604.6361 | 6560.0698 | 4928.2561
CDP18 | QLD | Imports | 2379.5006 | 1374.7336 | 970.9218 | 1228.588 | 2138.528 | 1966.4784 | 2668.096 | 2620.1236 | 2666.2426 | 2689.5847 | 5907.694 | 5894.0945 | 5549.9532 | 5467.5861 | 5102.254 | 7051.3296 | 6386.288 | 6087.2589 | 5314.186 | 4569.6868 | 5722.7066 | 4871.0605 | 4694.7057 | 4446.3262 | 4999.6124 | 4119.2749 | 4824.526 | 5070.0505
CDP18 | QLD | Exports | -1480.3724 | -2824.5565 | -4175.0934 | -3719.2728 | -3118.5571 | -4723.4528 | -3951.3642 | -3888.5634 | -3787.625 | -4530.5597 | -6082.4446 | -5481.6611 | -6726.9972 | -6230.3266 | -7112.9095 | -5469.8594 | -7358.1545 | -6605.4752 | -7042.244 | -9130.7309 | -8052.2864 | -6946.6768 | -6775.7946 | -7002.9279 | -6799.315 | -7031.6377 | -8122.2777 | -6583.7205
CDP18 | QLD | Net Imports | 899.1282 | -1449.823 | -3204.1716 | -2490.6848 | -980.0291 | -2756.9743 | -1283.2683 | -1268.4398 | -1121.3824 | -1840.975 | -174.7506 | 412.4333 | -1177.0441 | -762.7405 | -2010.6555 | 1581.4702 | -971.8665 | -518.2163 | -1728.058 | -4561.0441 | -2329.5798 | -2075.6163 | -2081.0889 | -2556.6017 | -1799.7025 | -2912.3629 | -3297.7517 | -1513.67
CDP18 | VIC | Imports | 4350.8239 | 3864.7235 | 4310.416 | 4551.8174 | 6001.7903 | 8558.9646 | 11360.1153 | 11746.7811 | 11407.915 | 12630.4972 | 14267.2683 | 13679.1005 | 12212.764 | 11147.1765 | 11153.3211 | 9322.0044 | 9318.436 | 10190.795 | 10851.2778 | 10476.4302 | 12172.2627 | 11661.2197 | 10804.2472 | 10759.2066 | 13707.3087 | 14528.6884 | 12904.1897 | 12372.174
CDP18 | VIC | Exports | -3104.4288 | -4884.097 | -4785.1587 | -4969.6441 | -3717.9615 | -6177.3 | -6665.9349 | -8623.927 | -8097.3292 | -8673.3636 | -7907.0264 | -9340.8358 | -10673.192 | -13556.9608 | -14531.504 | -17018.3458 | -15683.2954 | -15542.6577 | -13656.8502 | -13522.835 | -13709.5263 | -13580.5905 | -12831.081 | -13730.1871 | -12121.764 | -12846.0878 | -13440.3465 | -14510.977
CDP18 | VIC | Net Imports | 1246.3951 | -1019.3736 | -474.7427 | -417.8268 | 2283.8288 | 2381.6646 | 4694.1804 | 3122.8541 | 3310.5857 | 3957.1336 | 6360.2419 | 4338.2647 | 1539.572 | -2409.7843 | -3378.1829 | -7696.3414 | -6364.8594 | -5351.8627 | -2805.5724 | -3046.4048 | -1537.2636 | -1919.3709 | -2026.8338 | -2970.9805 | 1585.5447 | 1682.6006 | -536.1569 | -2138.803
CDP18 | SA | Imports | 1842.7907 | 1510.8439 | 2416.2793 | 3264.9307 | 3618.9668 | 4249.4362 | 3489.2272 | 3416.2745 | 3403.8234 | 3031.6675 | 4097.3948 | 4209.2089 | 4633.4015 | 4600.3168 | 5068.838 | 5637.2463 | 4954.075 | 4701.4516 | 4410.9847 | 4586.3814 | 4204.184 | 3192.6317 | 3384.8587 | 3020.5785 | 3559.1948 | 3763.5676 | 3572.4142 | 3269.6229
CDP18 | SA | Exports | -1240.8904 | -1476.8804 | -1170.1079 | -1746.7417 | -2474.6934 | -3606.6378 | -3090.7476 | -3332.8514 | -3687.2517 | -4267.507 | -3833.0929 | -3480.6917 | -2749.3373 | -3111.8338 | -2981.8088 | -2345.0511 | -2928.7669 | -3313.8202 | -3058.273 | -3152.6276 | -4151.4933 | -4584.6317 | -4098.3449 | -4314.9869 | -4032.0942 | -4145.2223 | -3900.2442 | -4192.0963
CDP18 | SA | Net Imports | 601.9003 | 33.9636 | 1246.1714 | 1518.1889 | 1144.2734 | 642.7984 | 398.4795 | 83.4231 | -283.4283 | -1235.8394 | 264.3018 | 728.5172 | 1884.0642 | 1488.483 | 2087.0292 | 3292.1952 | 2025.3081 | 1387.6314 | 1352.7117 | 1433.7537 | 52.6906 | -1391.9999 | -713.4862 | -1294.4083 | -472.8995 | -381.6547 | -327.83 | -922.4735
CDP18 | TAS | Imports | 915.4454 | 1149.6009 | 781.4664 | 725.6798 | 958.8128 | 579.4935 | 1205.7589 | 1431.0719 | 2111.279 | 1700.8221 | 2303.5964 | 2591.5167 | 2518.4717 | 4144.2811 | 3958.8153 | 3554.441 | 4355.648 | 3933.9965 | 3693.203 | 3787.2509 | 3014.8226 | 3384.3902 | 3908.8123 | 4138.9939 | 3387.0527 | 4219.9726 | 3560.4115 | 4622.9199
CDP18 | TAS | Exports | -980.4431 | -2095.4115 | -2485.9369 | -2928.9978 | -2493.5264 | -2753.7671 | -4544.4682 | -6085.7034 | -3664.972 | -5011.7076 | -4383.3664 | -4758.1488 | -4644.829 | -3582.4924 | -4054.6623 | -4519.2299 | -3125.0932 | -3796.9224 | -4235.2246 | -3026.3523 | -5043.548 | -5095.7894 | -3664.88 | -3736.2131 | -5736.5246 | -6213.1917 | -5958.7426 | -4976.2294
CDP18 | TAS | Net Imports | -64.9977 | -945.8106 | -1704.4705 | -2203.318 | -1534.7136 | -2174.2735 | -3338.7093 | -4654.6315 | -1553.693 | -3310.8855 | -2079.77 | -2166.6321 | -2126.3572 | 561.7887 | -95.847 | -964.7889 | 1230.5549 | 137.0741 | -542.0216 | 760.8986 | -2028.7254 | -1711.3992 | 243.9323 | 402.7808 | -2349.4719 | -1993.2191 | -2398.3312 | -353.3095
CDP19 | NSW | Imports | 2492.9509 | 6047.316 | 7216.6623 | 7644.7404 | 5501.4857 | 10217.4532 | 9490.9626 | 11232.5469 | 10218.8707 | 12310.6657 | 11939.1909 | 12263.1181 | 14251.8531 | 15084.2676 | 16807.697 | 17262.1488 | 17558.2233 | 17380.9711 | 16197.7617 | 18125.2994 | 18672.3549 | 17896.879 | 16192.7688 | 17360.8427 | 15794.5297 | 15994.6814 | 18310.1924 | 17000.4032
CDP19 | NSW | Exports | -5238.1225 | -2702.1801 | -3061.9919 | -4016.9302 | -6519.7193 | -8255.8907 | -10074.4366 | -8548.008 | -10556.6287 | -9873.9937 | -16221.9118 | -15533.4392 | -14342.8605 | -13922.9964 | -13379.787 | -13407.8158 | -13463.7449 | -13041.556 | -12462.8294 | -12749.0918 | -12842.5866 | -10825.2766 | -11598.8329 | -10930.9097 | -12697.4201 | -12404.5015 | -11767.0523 | -12089.8483
CDP19 | NSW | Net Imports | -2745.1716 | 3345.1359 | 4154.6704 | 3627.8101 | -1018.2336 | 1961.5625 | -583.474 | 2684.5389 | -337.7579 | 2436.672 | -4282.7209 | -3270.3212 | -91.0074 | 1161.2712 | 3427.91 | 3854.3331 | 4094.4785 | 4339.4151 | 3734.9323 | 5376.2075 | 5829.7683 | 7071.6023 | 4593.9358 | 6429.9329 | 3097.1096 | 3590.1799 | 6543.1401 | 4910.5549
CDP19 | QLD | Imports | 2381.5767 | 1371.53 | 976.016 | 1246.4878 | 2164.6769 | 1932.1854 | 2674.0627 | 2631.0806 | 2671.0672 | 2701.2675 | 5889.25 | 5898.0762 | 5547.9032 | 5465.4921 | 5103.7198 | 7027.2173 | 6379.2128 | 6089.4733 | 5307.9041 | 4596.1663 | 5739.3188 | 4881.518 | 4702.262 | 4462.2187 | 4989.2029 | 4120.0922 | 4826.8053 | 5070.2857
CDP19 | QLD | Exports | -1477.4803 | -2819.0928 | -4204.9798 | -3713.5122 | -3086.0638 | -4758.3279 | -3925.9217 | -3847.5988 | -3797.5895 | -4519.1552 | -6142.3783 | -5513.5137 | -6738.4553 | -6249.1648 | -7120.7475 | -5505.1938 | -7364.2523 | -6592.4469 | -7041.4725 | -9110.0138 | -8051.9841 | -6948.8574 | -6777.4791 | -6991.2303 | -6819.5095 | -7032.9026 | -8127.7781 | -6585.4415
CDP19 | QLD | Net Imports | 904.0964 | -1447.5628 | -3228.9638 | -2467.0244 | -921.387 | -2826.1425 | -1251.8589 | -1216.5183 | -1126.5223 | -1817.8877 | -253.1284 | 384.5625 | -1190.5521 | -783.6727 | -2017.0277 | 1522.0235 | -985.0394 | -502.9735 | -1733.5684 | -4513.8475 | -2312.6653 | -2067.3393 | -2075.2171 | -2529.0117 | -1830.3067 | -2912.8104 | -3300.9728 | -1515.1558
CDP19 | VIC | Imports | 4428.1364 | 3887.3337 | 4361.5235 | 4574.3889 | 6051.2384 | 8544.0575 | 11427.0265 | 11755.7786 | 11399.7367 | 12623.1406 | 14269.2585 | 13674.6378 | 12209.7022 | 11129.8412 | 11148.4675 | 9321.9944 | 9316.9984 | 10185.7581 | 10845.4996 | 10468.1887 | 12164.723 | 11661.6676 | 10793.5062 | 10744.6412 | 13694.3471 | 14543.2227 | 12920.0983 | 12392.6039
CDP19 | VIC | Exports | -3122.2336 | -4863.4942 | -4802.9365 | -4979.9234 | -3663.7139 | -6188.3862 | -6629.1107 | -8635.5988 | -8090.4527 | -8685.3045 | -7914.5551 | -9351.3652 | -10687.3607 | -13559.4054 | -14553.909 | -17034.7798 | -15693.9263 | -15557.9669 | -13668.4909 | -13534.9147 | -13717.0684 | -13582.5754 | -12855.1147 | -13763.3599 | -12150.7074 | -12839.9151 | -13424.2142 | -14509.4235
CDP19 | VIC | Net Imports | 1305.9028 | -976.1606 | -441.4129 | -405.5345 | 2387.5245 | 2355.6713 | 4797.9158 | 3120.1798 | 3309.284 | 3937.8361 | 6354.7034 | 4323.2726 | 1522.3414 | -2429.5642 | -3405.4414 | -7712.7854 | -6376.9279 | -5372.2089 | -2822.9913 | -3066.7259 | -1552.3454 | -1920.9078 | -2061.6086 | -3018.7187 | 1543.6397 | 1703.3076 | -504.1159 | -2116.8196
CDP19 | SA | Imports | 1841.6285 | 1504.0908 | 2432.239 | 3243.4544 | 3611.639 | 4272.3488 | 3468.7824 | 3404.0954 | 3395.1359 | 3029.8901 | 4087.8851 | 4206.3098 | 4631.7458 | 4598.9562 | 5066.4667 | 5638.4037 | 4957.2253 | 4704.4204 | 4415.2601 | 4588.3209 | 4208.0552 | 3200.4879 | 3385.8051 | 3021.417 | 3558.8555 | 3757.7618 | 3567.3841 | 3267.2382
CDP19 | SA | Exports | -1243.3928 | -1476.5424 | -1194.9272 | -1787.0061 | -2518.915 | -3595.0734 | -3123.2464 | -3329.552 | -3686.8909 | -4268.2912 | -3835.0549 | -3485.4978 | -2752.3271 | -3113.012 | -2984.0545 | -2347.8332 | -2926.2683 | -3314.8452 | -3055.5503 | -3150.052 | -4148.2063 | -4576.319 | -4097.4241 | -4315.8975 | -4033.7695 | -4150.0765 | -3906.4177 | -4198.5327
CDP19 | SA | Net Imports | 598.2357 | 27.5484 | 1237.3119 | 1456.4483 | 1092.724 | 677.2754 | 345.536 | 74.5434 | -291.755 | -1238.4011 | 252.8301 | 720.8119 | 1879.4187 | 1485.9442 | 2082.4122 | 3290.5705 | 2030.9569 | 1389.5752 | 1359.7098 | 1438.269 | 59.8489 | -1375.8311 | -711.619 | -1294.4805 | -474.914 | -392.3147 | -339.0336 | -931.2945
CDP19 | TAS | Imports | 962.0472 | 1145.6214 | 788.2717 | 725.5755 | 954.9849 | 581.1713 | 1233.146 | 1429.6331 | 2111.6349 | 1699.8611 | 2312.9232 | 2596.9277 | 2523.2667 | 4143.3977 | 3966.5637 | 3563.0303 | 4360.3757 | 3939.5285 | 3696.8163 | 3792.6382 | 3016.4419 | 3388.2869 | 3918.1314 | 4146.1091 | 3396.4593 | 4228.0815 | 3562.5258 | 4630.5846
CDP19 | TAS | Exports | -1025.1104 | -2094.5824 | -2509.8773 | -2937.2751 | -2495.6128 | -2749.5381 | -4541.2649 | -6092.3769 | -3664.8836 | -5018.0804 | -4384.6075 | -4755.2535 | -4643.4674 | -3577.3761 | -4054.4167 | -4517.1719 | -3123.8438 | -3793.3363 | -4234.8987 | -3026.5413 | -5041.0484 | -5095.811 | -3663.6225 | -3733.8311 | -5731.9879 | -6216.444 | -5961.5436 | -4977.8696
CDP19 | TAS | Net Imports | -63.0632 | -948.9609 | -1721.6056 | -2211.6995 | -1540.6279 | -2168.3667 | -3308.1189 | -4662.7438 | -1553.2487 | -3318.2193 | -2071.6843 | -2158.3258 | -2120.2007 | 566.0215 | -87.853 | -954.1416 | 1236.5319 | 146.1921 | -538.0824 | 766.0969 | -2024.6065 | -1707.5241 | 254.5089 | 412.2779 | -2335.5286 | -1988.3625 | -2399.0178 | -347.2849
CDP20 | NSW | Imports | 2521.7901 | 6069.9023 | 7177.5369 | 7610.9298 | 5550.3006 | 10180.8869 | 9559.3072 | 11305.4762 | 10256.4712 | 12348.7138 | 11906.2394 | 12329.3333 | 14264.0308 | 15099.4884 | 16818.6432 | 17269.2327 | 17552.9151 | 17396.4173 | 16191.4665 | 18133.6377 | 18670.2051 | 17895.523 | 16177.1312 | 17361.5192 | 15771.8997 | 15998.7605 | 18309.3182 | 16999.0911
CDP20 | NSW | Exports | -5205.6629 | -2698.2188 | -3046.3681 | -4022.9247 | -6483.0115 | -8284.7807 | -10016.8988 | -8508.1756 | -10501.8602 | -9843.9816 | -16228.6155 | -15455.3776 | -14318.0476 | -13908.7796 | -13354.3936 | -13411.8554 | -13480.2269 | -13052.6834 | -12481.0754 | -12741.5204 | -12849.559 | -10829.6019 | -11612.8001 | -10938.1345 | -12719.8298 | -12408.5204 | -11764.3339 | -12092.3142
CDP20 | NSW | Net Imports | -2683.8728 | 3371.6835 | 4131.1688 | 3588.0052 | -932.7109 | 1896.1062 | -457.5916 | 2797.3006 | -245.389 | 2504.7322 | -4322.3761 | -3126.0442 | -54.0168 | 1190.7089 | 3464.2497 | 3857.3773 | 4072.6882 | 4343.7339 | 3710.3911 | 5392.1172 | 5820.6461 | 7065.9211 | 4564.3311 | 6423.3847 | 3052.0699 | 3590.2402 | 6544.9843 | 4906.7769
CDP20 | QLD | Imports | 2382.4977 | 1375.4612 | 973.4 | 1232.4227 | 2147.2407 | 1953.3193 | 2673.9817 | 2609.9201 | 2656.7732 | 2683.1356 | 5904.8235 | 5847.8332 | 5541.8679 | 5458.0485 | 5097.3535 | 7052.9383 | 6403.5248 | 6098.1432 | 5323.2932 | 4581.1541 | 5740.5425 | 4887.5293 | 4700.5257 | 4451.342 | 4999.3359 | 4125.5465 | 4827.8355 | 5073.7356
CDP20 | QLD | Exports | -1480.3513 | -2823.9195 | -4171.5953 | -3714.3592 | -3112.8454 | -4742.5527 | -3950.4852 | -3911.2736 | -3791.9456 | -4538.7626 | -6083.1121 | -5549.2209 | -6736.1308 | -6245.7169 | -7117.6856 | -5472.7447 | -7350.885 | -6597.465 | -7032.4777 | -9114.8998 | -8045.1721 | -6934.0301 | -6767.0247 | -7006.9157 | -6811.2787 | -7038.231 | -8128.6021 | -6593.4469
CDP20 | QLD | Net Imports | 902.1464 | -1448.4583 | -3198.1953 | -2481.9365 | -965.6047 | -2789.2334 | -1276.5035 | -1301.3535 | -1135.1724 | -1855.627 | -178.2886 | 298.6123 | -1194.2629 | -787.6683 | -2020.3321 | 1580.1936 | -947.3602 | -499.3218 | -1709.1845 | -4533.7457 | -2304.6296 | -2046.5008 | -2066.499 | -2555.5738 | -1811.9427 | -2912.6846 | -3300.7666 | -1519.7113
CDP20 | VIC | Imports | 4349.9793 | 3871.3895 | 4311.4897 | 4553.3219 | 6012.7016 | 8591.4812 | 11363.0424 | 11757.5621 | 11394.5476 | 12618.4753 | 14248.7764 | 13648.7049 | 12196.2121 | 11129.9154 | 11128.6493 | 9312.3992 | 9315.5456 | 10196.6358 | 10849.3911 | 10478.4138 | 12176.1703 | 11663.631 | 10812.1574 | 10762.2989 | 13715.0381 | 14535.4374 | 12912.1499 | 12387.1686
CDP20 | VIC | Exports | -3104.0539 | -4881.3012 | -4789.3848 | -4964.9079 | -3705.9015 | -6156.742 | -6648.6781 | -8627.344 | -8114.9025 | -8689.8676 | -7930.3421 | -9372.3986 | -10693.9215 | -13576.8837 | -14559.0861 | -17052.3003 | -15689.4244 | -15559.4274 | -13662.5315 | -13537.8491 | -13723.825 | -13588.5166 | -12845.4307 | -13739.0893 | -12132.1588 | -12843.8198 | -13432.7343 | -14507.9632
CDP20 | VIC | Net Imports | 1245.9254 | -1009.9117 | -477.8951 | -411.586 | 2306.8001 | 2434.7391 | 4714.3643 | 3130.2182 | 3279.6451 | 3928.6077 | 6318.4343 | 4276.3063 | 1502.2906 | -2446.9682 | -3430.4368 | -7739.9011 | -6373.8788 | -5362.7916 | -2813.1404 | -3059.4353 | -1547.6547 | -1924.8855 | -2033.2733 | -2976.7905 | 1582.8793 | 1691.6175 | -520.5844 | -2120.7946
CDP20 | SA | Imports | 1842.045 | 1509.139 | 2420.2792 | 3260.2107 | 3611.8969 | 4247.1363 | 3475.174 | 3401.9903 | 3393.2547 | 3028.2057 | 4097.4049 | 4205.1502 | 4631.7793 | 4598.2616 | 5066.2847 | 5635.2782 | 4954.1236 | 4702.6229 | 4410.2472 | 4589.2604 | 4208.4566 | 3192.975 | 3385.9238 | 3019.7802 | 3555.6257 | 3762.4194 | 3571.3956 | 3269.5322
CDP20 | SA | Exports | -1241.2463 | -1476.6365 | -1171.2327 | -1751.4908 | -2478.7105 | -3608.8757 | -3107.5267 | -3349.525 | -3710.5337 | -4271.8728 | -3833.521 | -3481.0018 | -2755.9126 | -3113.0221 | -2984.7895 | -2352.1098 | -2933.7686 | -3318.3333 | -3059.2311 | -3156.6551 | -4155.1241 | -4584.6548 | -4102.7569 | -4318.8338 | -4038.4996 | -4147.1167 | -3902.0093 | -4195.3745
CDP20 | SA | Net Imports | 600.7988 | 32.5025 | 1249.0465 | 1508.7198 | 1133.1863 | 638.2606 | 367.6473 | 52.4653 | -317.2789 | -1243.6671 | 263.8839 | 724.1484 | 1875.8667 | 1485.2394 | 2081.4953 | 3283.1684 | 2020.355 | 1384.2895 | 1351.0161 | 1432.6054 | 53.3325 | -1391.6798 | -716.8331 | -1299.0536 | -482.8739 | -384.6973 | -330.6137 | -925.8422
CDP20 | TAS | Imports | 915.4454 | 1148.7097 | 781.8269 | 725.8167 | 956.9248 | 579.7236 | 1200.004 | 1422.4892 | 2100.215 | 1689.6952 | 2301.4981 | 2589.1206 | 2516.724 | 4141.6292 | 3956.9531 | 3544.8035 | 4352.7954 | 3933.5583 | 3695.4449 | 3791.7706 | 3020.7861 | 3389.7663 | 3916.0788 | 4142.827 | 3396.5477 | 4228.846 | 3565.8545 | 4634.292
CDP20 | TAS | Exports | -980.4431 | -2094.5257 | -2485.9518 | -2929.0193 | -2498.5957 | -2759.5961 | -4547.9205 | -6101.1198 | -3682.0197 | -5023.741 | -4383.1515 | -4762.1433 | -4646.6016 | -3582.941 | -4051.9293 | -4525.6418 | -3124.5996 | -3799.4683 | -4234.5272 | -3023.3123 | -5042.4804 | -5092.6212 | -3663.8045 | -3734.7939 | -5736.6802 | -6213.3218 | -5958.8741 | -4974.7208
CDP20 | TAS | Net Imports | -64.9977 | -945.816 | -1704.1249 | -2203.2025 | -1541.6708 | -2179.8725 | -3347.9165 | -4678.6306 | -1581.8047 | -3334.0458 | -2081.6534 | -2173.0227 | -2129.8775 | 558.6882 | -94.9762 | -980.8382 | 1228.1958 | 134.09 | -539.0823 | 768.4584 | -2021.6943 | -1702.8549 | 252.2743 | 408.0331 | -2340.1325 | -1984.4758 | -2393.0196 | -340.4287
CDP21 | NSW | Imports | 2521.7901 | 6069.9023 | 7177.5369 | 7610.9298 | 5550.3006 | 10180.8869 | 9559.3072 | 11337.9399 | 10197.6938 | 11976.5351 | 11711.1336 | 11893.248 | 14038.5754 | 14739.4346 | 16340.8097 | 16927.6931 | 17162.2029 | 17016.1057 | 15960.6285 | 18251.8266 | 18738.6628 | 18055.8687 | 16017.3091 | 17272.1185 | 15891.7898 | 16013.5629 | 18313.3022 | 17048.0492
CDP21 | NSW | Exports | -5205.6629 | -2698.2188 | -3046.3681 | -4022.9247 | -6483.0115 | -8284.7807 | -10016.8988 | -8672.2266 | -10774.1828 | -10090.9749 | -16496.0354 | -15795.8304 | -14584.2879 | -14408.0919 | -13606.3004 | -13485.5651 | -13584.9712 | -13001.7729 | -12472.4348 | -12597.528 | -12683.0647 | -10607.1949 | -11748.2415 | -11025.4993 | -12612.6878 | -12274.7095 | -11648.3468 | -12053.4877
CDP21 | NSW | Net Imports | -2683.8728 | 3371.6835 | 4131.1688 | 3588.0052 | -932.7109 | 1896.1062 | -457.5916 | 2665.7133 | -576.489 | 1885.5602 | -4784.9018 | -3902.5824 | -545.7126 | 331.3427 | 2734.5093 | 3442.1281 | 3577.2316 | 4014.3328 | 3488.1937 | 5654.2987 | 6055.5981 | 7448.6738 | 4269.0676 | 6246.6192 | 3279.102 | 3738.8534 | 6664.9553 | 4994.5615
CDP21 | QLD | Imports | 2382.4977 | 1375.4612 | 973.4 | 1232.4227 | 2147.2407 | 1953.3193 | 2673.9817 | 2766.1375 | 2700.06 | 2730.1672 | 6108.1988 | 6124.0182 | 5779.3226 | 5614.3739 | 5295.8224 | 7216.5463 | 6403.2028 | 6191.714 | 5495.4795 | 4640.1635 | 5877.1597 | 5075.5133 | 4896.0094 | 4567.4756 | 4981.6249 | 4062.6703 | 4785.8553 | 5005.2793
CDP21 | QLD | Exports | -1480.3513 | -2823.9195 | -4171.5953 | -3714.3592 | -3112.8454 | -4742.5527 | -3950.4852 | -3981.8678 | -3924.8046 | -4440.8229 | -5883.3948 | -5217.0096 | -6547.8106 | -6059.249 | -6709.6319 | -5151.3749 | -7198.9276 | -6267.2988 | -6796.5178 | -8932.8054 | -7845.0964 | -6515.4853 | -6427.3625 | -6838.2431 | -6854.5679 | -7079.2471 | -8213.3582 | -6715.4098
CDP21 | QLD | Net Imports | 902.1464 | -1448.4583 | -3198.1953 | -2481.9365 | -965.6047 | -2789.2334 | -1276.5035 | -1215.7303 | -1224.7446 | -1710.6557 | 224.804 | 907.0086 | -768.488 | -444.8751 | -1413.8095 | 2065.1714 | -795.7248 | -75.5848 | -1301.0383 | -4292.6419 | -1967.9367 | -1439.972 | -1531.3531 | -2270.7675 | -1872.943 | -3016.5768 | -3427.5029 | -1710.1305
CDP21 | VIC | Imports | 4349.9793 | 3871.3895 | 4311.4897 | 4553.3219 | 6012.7016 | 8591.4812 | 11363.0424 | 11465.2508 | 11266.0067 | 12660.8737 | 14578.6309 | 13947.9755 | 12488.8742 | 12580.7831 | 12477.8557 | 10646.1909 | 10257.0035 | 11364.6485 | 12190.0147 | 11909.9054 | 14029.0271 | 13649.7756 | 12641.6471 | 12375.9454 | 13884.3267 | 14715.4763 | 13115.8901 | 12615.0212
CDP21 | VIC | Exports | -3104.0539 | -4881.3012 | -4789.3848 | -4964.9079 | -3705.9015 | -6156.742 | -6648.6781 | -8770.509 | -8058.433 | -8550.7168 | -7667.8951 | -9076.9078 | -10434.318 | -14659.7581 | -15566.8892 | -18083.101 | -16407.8281 | -16342.105 | -13948.7683 | -13887.5198 | -14562.9398 | -14530.2568 | -13441.1353 | -14140.8843 | -12976.5046 | -13457.4176 | -13925.3738 | -15147.8105
CDP21 | VIC | Net Imports | 1245.9254 | -1009.9117 | -477.8951 | -411.586 | 2306.8001 | 2434.7391 | 4714.3643 | 2694.7418 | 3207.5737 | 4110.1569 | 6910.7358 | 4871.0676 | 2054.5562 | -2078.975 | -3089.0335 | -7436.9101 | -6150.8246 | -4977.4565 | -1758.7536 | -1977.6144 | -533.9127 | -880.4812 | -799.4882 | -1764.9389 | 907.8221 | 1258.0587 | -809.4836 | -2532.7893
CDP21 | SA | Imports | 1842.045 | 1509.139 | 2420.2792 | 3260.2107 | 3611.8969 | 4247.1363 | 3475.174 | 3602.868 | 3608.386 | 3106.684 | 4227.9125 | 4363.2716 | 4787.2731 | 4829.2384 | 5224.4678 | 5819.1139 | 4944.9416 | 4733.6334 | 4424.2077 | 4674.449 | 4331.8588 | 3397.3582 | 3713.041 | 3350.3856 | 3643.4225 | 3831.6735 | 3627.7063 | 3322.7889
CDP21 | SA | Exports | -1241.2463 | -1476.6365 | -1171.2327 | -1751.4908 | -2478.7105 | -3608.8757 | -3107.5267 | -3374.2341 | -3650.4463 | -4180.3491 | -3755.0967 | -3408.208 | -2692.507 | -3121.208 | -2933.9286 | -2257.3634 | -2948.0586 | -3289.9661 | -2958.5711 | -3057.3975 | -3926.3812 | -4345.1668 | -3782.7277 | -4037.8832 | -4017.1341 | -4102.4736 | -3876.6988 | -4153.4981
CDP21 | SA | Net Imports | 600.7988 | 32.5025 | 1249.0465 | 1508.7198 | 1133.1863 | 638.2606 | 367.6473 | 228.6339 | -42.0602 | -1073.665 | 472.8158 | 955.0636 | 2094.7661 | 1708.0304 | 2290.5391 | 3561.7505 | 1996.8829 | 1443.6674 | 1465.6366 | 1617.0515 | 405.4776 | -947.8086 | -69.6867 | -687.4977 | -373.7115 | -270.8001 | -248.9925 | -830.7093
CDP21 | TAS | Imports | 915.4454 | 1148.7097 | 781.8269 | 725.8167 | 956.9248 | 579.7236 | 1200.004 | 1490.3949 | 2110.0583 | 1719.1128 | 1933.5653 | 2247.2401 | 2145.0392 | 5210.6157 | 4852.5407 | 4366.842 | 5299.6431 | 4712.0203 | 3887.7796 | 3707.3458 | 3413.4017 | 3487.3428 | 3973.6565 | 4137.2405 | 4129.2175 | 4830.5316 | 4110.5451 | 5307.3378
CDP21 | TAS | Exports | -980.4431 | -2094.5257 | -2485.9518 | -2929.0193 | -2498.5957 | -2759.5961 | -4547.9205 | -5863.7536 | -3474.3382 | -4930.5093 | -4757.0192 | -5077.7976 | -4980.161 | -4726.1387 | -5374.7461 | -5998.9819 | -3927.2083 | -5116.9792 | -5781.8179 | -4708.4397 | -7372.6281 | -7667.7548 | -5842.196 | -5660.6555 | -6069.487 | -6540.0667 | -6289.5213 | -5228.2702
CDP21 | TAS | Net Imports | -64.9977 | -945.816 | -1704.1249 | -2203.2025 | -1541.6708 | -2179.8725 | -3347.9165 | -4373.3587 | -1364.2799 | -3211.3965 | -2823.4539 | -2830.5574 | -2835.1218 | 484.477 | -522.2054 | -1632.1399 | 1372.4348 | -404.9589 | -1894.0383 | -1001.0939 | -3959.2263 | -4180.412 | -1868.5395 | -1523.4151 | -1940.2695 | -1709.5352 | -2178.9763 | 79.0676
CDP22 | NSW | Imports | 2522.4044 | 6070.7912 | 7171.4097 | 7591.1492 | 5539.2425 | 10181.1703 | 9486.6135 | 11292.0863 | 10119.8719 | 11919.7202 | 9467.4982 | 11870.3453 | 13923.7247 | 14865.4442 | 16413.1967 | 17049.1139 | 17373.8825 | 17228.1299 | 16153.3636 | 18102.3722 | 18598.6227 | 17859.0294 | 15945.9459 | 17238.3126 | 15841.2062 | 15923.9635 | 18267.0219 | 16937.9455
CDP22 | NSW | Exports | -5209.2523 | -2691.8311 | -3048.966 | -4030.6266 | -6496.297 | -8276.8397 | -10097.7642 | -8709.1313 | -10844.6052 | -10135.4014 | -13631.3325 | -15605.3598 | -14476.4834 | -14063.6131 | -13416.0085 | -13365.8552 | -13479.7146 | -13126.9639 | -12520.6017 | -12672.0617 | -12860.525 | -10802.9972 | -11671.7761 | -10994.8458 | -12615.4728 | -12400.5877 | -11758.9714 | -12084.5106
CDP22 | NSW | Net Imports | -2686.8479 | 3378.9601 | 4122.4436 | 3560.5226 | -957.0545 | 1904.3305 | -611.1508 | 2582.955 | -724.7333 | 1784.3188 | -4163.8344 | -3735.0145 | -552.7587 | 801.8312 | 2997.1882 | 3683.2587 | 3894.1679 | 4101.1661 | 3632.7619 | 5430.3105 | 5738.0977 | 7056.0322 | 4274.1699 | 6243.4668 | 3225.7334 | 3523.3758 | 6508.0505 | 4853.4349
CDP22 | QLD | Imports | 2385.0529 | 1376.0171 | 976.1993 | 1237.0992 | 2161.7595 | 1967.1452 | 2714.5875 | 2780.9013 | 2696.8778 | 2737.4217 | 2899.4979 | 5842.733 | 5644.0779 | 5507.7077 | 5180.564 | 6953.5105 | 6388.285 | 6148.4367 | 5449.6279 | 4496.6012 | 5722.8724 | 4857.8684 | 4715.7203 | 4425.8439 | 4867.4968 | 4104.7377 | 4809.4133 | 5052.6534
CDP22 | QLD | Exports | -1480.3186 | -2822.9917 | -4166.5601 | -3709.1116 | -3107.8985 | -4722.7217 | -3921.152 | -3959.0791 | -3932.6008 | -4418.1962 | -4389.5894 | -5291.7439 | -6560.5547 | -6098.0918 | -6818.9768 | -5428.9773 | -7279.2476 | -6496.3578 | -6953.7856 | -9141.7792 | -8025.2257 | -6912.2017 | -6643.4373 | -7011.1101 | -6965.4155 | -6993.6709 | -8132.6408 | -6575.4211
CDP22 | QLD | Net Imports | 904.7343 | -1446.9746 | -3190.3608 | -2472.0124 | -946.1389 | -2755.5765 | -1206.5645 | -1178.1778 | -1235.723 | -1680.7744 | -1490.0915 | 550.9891 | -916.4768 | -590.3841 | -1638.4128 | 1524.5332 | -890.9626 | -347.921 | -1504.1577 | -4645.1781 | -2302.3533 | -2054.3333 | -1927.717 | -2585.2662 | -2097.9187 | -2888.9332 | -3323.2275 | -1522.7677
CDP22 | VIC | Imports | 4351.8845 | 3866.4032 | 4313.692 | 4561.5662 | 6012.843 | 8559.2962 | 11395.2795 | 11462.0521 | 11305.0666 | 12659.9852 | 14490.9718 | 13873.8281 | 12300.7571 | 11292.821 | 11212.9987 | 9423.572 | 9423.3305 | 10365.5818 | 10846.3024 | 10546.8601 | 12279.8874 | 11649.6823 | 10839.9221 | 10810.0177 | 13728.7251 | 14552.5433 | 12919.9383 | 12397.004
CDP22 | VIC | Exports | -3103.2325 | -4881.9167 | -4780.6389 | -4944.5637 | -3692.7546 | -6176.6694 | -6618.5388 | -8767.7205 | -7995.1556 | -8542.1679 | -7374.4018 | -9120.0102 | -10456.6901 | -13424.8151 | -14350.096 | -16822.6452 | -15495.2024 | -15382.4883 | -13624.4625 | -13435.6466 | -13611.1119 | -13602.6266 | -12727.9651 | -13634.3982 | -12049.4908 | -12821.9725 | -13362.2626 | -14446.8965
CDP22 | VIC | Net Imports | 1248.652 | -1015.5135 | -466.9469 | -382.9974 | 2320.0883 | 2382.6268 | 4776.7406 | 2694.3316 | 3309.9111 | 4117.8173 | 7116.57 | 4753.8179 | 1844.067 | -2131.9941 | -3137.0973 | -7399.0732 | -6071.8719 | -5016.9066 | -2778.1601 | -2888.7866 | -1331.2245 | -1952.9443 | -1888.0431 | -2824.3806 | 1679.2343 | 1730.5708 | -442.3243 | -2049.8925
CDP22 | SA | Imports | 1840.4642 | 1508.0337 | 2412.1196 | 3254.1496 | 3604.8402 | 4249.6068 | 3475.4013 | 3611.6252 | 3640.8151 | 3119.4312 | 4298.9527 | 4271.2425 | 4682.2579 | 4643.3879 | 5092.8758 | 5667.8371 | 4909.6065 | 4653.0112 | 4365.8729 | 4553.7781 | 4170.1625 | 3249.2613 | 3413.9543 | 3059.469 | 3546.3551 | 3758.4025 | 3566.5912 | 3258.2652
CDP22 | SA | Exports | -1242.0048 | -1478.6952 | -1173.6022 | -1756.1712 | -2486.8558 | -3606.7162 | -3107.3174 | -3360.8809 | -3642.6906 | -4164.7053 | -3608.167 | -3485.5207 | -2754.6272 | -3122.0657 | -2982.3123 | -2318.7496 | -2954.969 | -3345.9579 | -3076.8487 | -3160.3558 | -4193.7935 | -4544.4334 | -4065.8425 | -4270.4224 | -4037.722 | -4149.5498 | -3910.3146 | -4194.8254
CDP22 | SA | Net Imports | 598.4594 | 29.3385 | 1238.5173 | 1497.9784 | 1117.9844 | 642.8905 | 368.0839 | 250.7443 | -1.8755 | -1045.2741 | 690.7858 | 785.7218 | 1927.6306 | 1521.3222 | 2110.5635 | 3349.0875 | 1954.6375 | 1307.0532 | 1289.0241 | 1393.4223 | -23.631 | -1295.1721 | -651.8882 | -1210.9535 | -491.3669 | -391.1472 | -343.7234 | -936.5603
CDP22 | TAS | Imports | 915.4453 | 1149.6012 | 782.2833 | 725.5058 | 958.6487 | 579.4825 | 1216.6279 | 1498.9116 | 2110.5939 | 1731.8593 | 2265.8976 | 2484.2822 | 2408.889 | 4040.4959 | 3822.4863 | 3447.8783 | 4299.1116 | 3857.7429 | 3641.4652 | 3766.4796 | 3003.122 | 3361.6124 | 3871.095 | 4124.4139 | 3399.5247 | 4234.0446 | 3551.384 | 4620.7337
CDP22 | TAS | Exports | -980.4431 | -2095.4117 | -2485.9365 | -2928.997 | -2493.528 | -2753.7538 | -4543.7371 | -5848.7646 | -3458.1731 | -4907.9468 | -4419.3274 | -4839.7965 | -4711.3511 | -3641.2711 | -4154.7279 | -4605.6845 | -3185.0824 | -3901.1346 | -4280.9334 | -3056.2478 | -5084.0109 | -5115.1949 | -3677.6165 | -3747.2806 | -5715.2069 | -6207.9108 | -5950.1594 | -4964.9482
CDP22 | TAS | Net Imports | -64.9977 | -945.8105 | -1703.6532 | -2203.4912 | -1534.8793 | -2174.2714 | -3327.1092 | -4349.853 | -1347.5793 | -3176.0876 | -2153.4298 | -2355.5143 | -2302.4621 | 399.2248 | -332.2416 | -1157.8062 | 1114.0291 | -43.3917 | -639.4683 | 710.2318 | -2080.8889 | -1753.5825 | 193.4785 | 377.1334 | -2315.6821 | -1973.8662 | -2398.7754 | -344.2145
CDP23 | NSW | Imports | 2522.4044 | 6070.7912 | 7171.4097 | 7591.1492 | 5539.2425 | 10181.1703 | 9486.6135 | 11285.436 | 10108.6301 | 11908.5182 | 9522.339 | 11857.4986 | 13933.3788 | 14692.8199 | 16199.6697 | 16870.4023 | 17107.0881 | 17014.2111 | 15938.2405 | 18240.5847 | 18663.2543 | 18020.3862 | 16002.9228 | 17110.9577 | 16020.2577 | 15970.9512 | 18289.8431 | 16998.3866
CDP23 | NSW | Exports | -5209.2523 | -2691.8311 | -3048.966 | -4030.6266 | -6496.297 | -8276.8397 | -10097.7642 | -8700.788 | -10833.9441 | -10143.0544 | -13631.118 | -15707.791 | -14539.9516 | -14359.8428 | -13531.6533 | -13379.3627 | -13454.1653 | -12998.2906 | -12437.9453 | -12544.4003 | -12656.926 | -10544.5233 | -11651.116 | -11021.4546 | -12447.2555 | -12253.4886 | -11607.2986 | -12041.6097
CDP23 | NSW | Net Imports | -2686.8479 | 3378.9601 | 4122.4436 | 3560.5226 | -957.0545 | 1904.3305 | -611.1508 | 2584.6479 | -725.314 | 1765.4639 | -4108.779 | -3850.2924 | -606.5728 | 332.977 | 2668.0165 | 3491.0396 | 3652.9228 | 4015.9205 | 3500.2952 | 5696.1844 | 6006.3283 | 7475.8629 | 4351.8068 | 6089.5031 | 3573.0022 | 3717.4626 | 6682.5445 | 4956.7769
CDP23 | QLD | Imports | 2385.0529 | 1376.0171 | 976.1993 | 1237.0992 | 2161.7595 | 1967.1452 | 2714.5875 | 2775.4575 | 2690.2939 | 2738.5328 | 2919.4035 | 5885.6215 | 5683.9698 | 5506.355 | 5207.0731 | 7050.9129 | 6216.697 | 6110.9821 | 5470.1257 | 4558.4521 | 5838.4112 | 4985.986 | 4785.8243 | 4585.7504 | 4818.05 | 4054.9311 | 4787.8091 | 5012.4863
CDP23 | QLD | Exports | -1480.3186 | -2822.9917 | -4166.5601 | -3709.1116 | -3107.8985 | -4722.7217 | -3921.152 | -3959.4471 | -3919.5404 | -4413.6235 | -4373.4525 | -5285.1466 | -6531.9838 | -6080.6242 | -6618.0076 | -5199.6098 | -7244.0216 | -6298.3169 | -6746.0961 | -8977.0856 | -7803.2204 | -6528.9421 | -6452.4934 | -6659.8096 | -7019.7595 | -7014.4744 | -8194.9858 | -6662.8497
CDP23 | QLD | Net Imports | 904.7343 | -1446.9746 | -3190.3608 | -2472.0124 | -946.1389 | -2755.5765 | -1206.5645 | -1183.9896 | -1229.2465 | -1675.0908 | -1454.049 | 600.4749 | -848.014 | -574.2692 | -1410.9344 | 1851.3032 | -1027.3247 | -187.3348 | -1275.9705 | -4418.6334 | -1964.8093 | -1542.956 | -1666.6691 | -2074.0592 | -2201.7095 | -2959.5433 | -3407.1767 | -1650.3635
CDP23 | VIC | Imports | 4351.8845 | 3866.4032 | 4313.692 | 4561.5662 | 6012.843 | 8559.2962 | 11395.2795 | 11450.7235 | 11296.6106 | 12670.4738 | 14674.3046 | 14053.2009 | 12458.2659 | 12570.7368 | 12422.0357 | 10593.4986 | 10307.1031 | 11438.6879 | 12200.3274 | 11855.1222 | 13961.92 | 13612.3371 | 12593.0425 | 12319.2799 | 13868.5268 | 14685.1737 | 13080.0112 | 12588.6696
CDP23 | VIC | Exports | -3103.2325 | -4881.9167 | -4780.6389 | -4944.5637 | -3692.7546 | -6176.6694 | -6618.5388 | -8762.1519 | -7997.4027 | -8533.2309 | -7274.417 | -9035.6907 | -10426.3138 | -14699.6836 | -15592.4864 | -18073.0234 | -16328.8554 | -16299.2747 | -13956.8718 | -13926.0043 | -14607.0354 | -14525.2302 | -13452.8651 | -14220.1832 | -12952.7866 | -13484.148 | -13907.7773 | -15149.0778
CDP23 | VIC | Net Imports | 1248.652 | -1015.5135 | -466.9469 | -382.9974 | 2320.0883 | 2382.6268 | 4776.7406 | 2688.5717 | 3299.208 | 4137.2429 | 7399.8875 | 5017.5102 | 2031.9521 | -2128.9468 | -3170.4507 | -7479.5248 | -6021.7522 | -4860.5867 | -1756.5445 | -2070.8821 | -645.1154 | -912.8931 | -859.8226 | -1900.9032 | 915.7402 | 1201.0257 | -827.7661 | -2560.4082
CDP23 | SA | Imports | 1840.4642 | 1508.0337 | 2412.1196 | 3254.1496 | 3604.8402 | 4249.6068 | 3475.4013 | 3612.4576 | 3639.5221 | 3126.8657 | 4312.6404 | 4371.7199 | 4797.5209 | 4833.3301 | 5221.3037 | 5831.6589 | 4954.9602 | 4742.4076 | 4429.0615 | 4685.7641 | 4320.2093 | 3407.0221 | 3727.8039 | 3375.9952 | 3620.4457 | 3817.5688 | 3600.6942 | 3301.2758
CDP23 | SA | Exports | -1242.0048 | -1478.6952 | -1173.6022 | -1756.1712 | -2486.8558 | -3606.7162 | -3107.3174 | -3361.2167 | -3643.2119 | -4161.2059 | -3610.5932 | -3430.8698 | -2683.3858 | -3109.9468 | -2921.3064 | -2234.276 | -2941.884 | -3283.9963 | -2963.8021 | -3056.2627 | -3934.1137 | -4320.2881 | -3743.0151 | -4015.0882 | -4019.1085 | -4107.4471 | -3883.5426 | -4153.9917
CDP23 | SA | Net Imports | 598.4594 | 29.3385 | 1238.5173 | 1497.9784 | 1117.9844 | 642.8905 | 368.0839 | 251.2409 | -3.6898 | -1034.3402 | 702.0473 | 940.8501 | 2114.1351 | 1723.3833 | 2299.9972 | 3597.3828 | 2013.0762 | 1458.4113 | 1465.2594 | 1629.5014 | 386.0956 | -913.266 | -15.2113 | -639.0929 | -398.6628 | -289.8783 | -282.8484 | -852.7159
CDP23 | TAS | Imports | 915.4453 | 1149.6012 | 782.2833 | 725.5058 | 958.6487 | 579.4825 | 1216.6279 | 1500.5837 | 2112.4224 | 1723.3313 | 2090.4463 | 2317.072 | 2232.5818 | 5314.5872 | 4927.159 | 4449.5015 | 5305.9701 | 4697.646 | 3861.5099 | 3793.0167 | 3493.8459 | 3512.7602 | 3998.7196 | 4156.3675 | 4151.102 | 4845.2947 | 4108.9843 | 5322.0791
CDP23 | TAS | Exports | -980.4431 | -2095.4117 | -2485.9365 | -2928.997 | -2493.528 | -2753.7538 | -4543.7371 | -5841.0546 | -3453.3801 | -4916.607 | -4629.5532 | -5025.6148 | -4924.0823 | -4667.7316 | -5313.7876 | -5909.7023 | -3922.8922 | -5124.0562 | -5794.5495 | -4629.187 | -7276.3451 | -7619.5079 | -5808.8235 | -5631.8152 | -6039.472 | -6514.3614 | -6273.7376 | -5215.3684
CDP23 | TAS | Net Imports | -64.9977 | -945.8105 | -1703.6532 | -2203.4912 | -1534.8793 | -2174.2714 | -3327.1092 | -4340.471 | -1340.9577 | -3193.2757 | -2539.1068 | -2708.5428 | -2691.5004 | 646.8556 | -386.6286 | -1460.2008 | 1383.0779 | -426.4102 | -1933.0396 | -836.1703 | -3782.4992 | -4106.7477 | -1810.1039 | -1475.4478 | -1888.3701 | -1669.0667 | -2164.7533 | 106.7107
CDP24 | NSW | Imports | 2521.4939 | 6071.7754 | 7181.094 | 7615.9328 | 5562.7523 | 10182.5126 | 9556.2231 | 11228.9449 | 10176.8878 | 12256.4574 | 11916.6161 | 12176.6355 | 14153.8279 | 14857.717 | 16497.1014 | 16961.1865 | 17177.1014 | 17044.0239 | 15939.1552 | 18259.3799 | 18705.902 | 18077.373 | 16110.9393 | 17310.2614 | 15928.3901 | 16018.4665 | 18329.5346 | 17060.1587
CDP24 | NSW | Exports | -5203.9198 | -2690.7318 | -3043.8805 | -4022.2922 | -6476.1118 | -8275.7277 | -10026.9055 | -8533.6646 | -10570.0548 | -9905.6193 | -16232.8875 | -15547.3391 | -14428.5687 | -14284.5227 | -13552.5554 | -13449.5847 | -13505.8363 | -12948.636 | -12381.6054 | -12589.3482 | -12627.5889 | -10537.9138 | -11676.304 | -10973.2629 | -12557.9887 | -12234.5702 | -11627.7498 | -12032.6491
CDP24 | NSW | Net Imports | -2682.4259 | 3381.0435 | 4137.2134 | 3593.6406 | -913.3594 | 1906.7848 | -470.6824 | 2695.2802 | -393.167 | 2350.8381 | -4316.2713 | -3370.7036 | -274.7408 | 573.1943 | 2944.546 | 3511.6018 | 3671.2651 | 4095.3879 | 3557.5498 | 5670.0317 | 6078.313 | 7539.4592 | 4434.6353 | 6336.9984 | 3370.4013 | 3783.8963 | 6701.7849 | 5027.5096
CDP24 | QLD | Imports | 2379.5006 | 1374.7336 | 970.9218 | 1228.588 | 2138.528 | 1966.4784 | 2668.096 | 2625.6629 | 2681.9008 | 2671.0086 | 5936.9069 | 5933.6558 | 5593.4827 | 5452.2267 | 5126.0026 | 7175.6789 | 6272.8171 | 6058.8131 | 5340.4164 | 4590.086 | 5810.4254 | 4981.9621 | 4793.9628 | 4511.7689 | 4970.7438 | 4035.3152 | 4772.5846 | 4988.5452
CDP24 | QLD | Exports | -1480.3724 | -2824.5565 | -4175.0934 | -3719.2728 | -3118.5571 | -4723.4528 | -3951.3642 | -3876.2981 | -3780.8585 | -4543.2347 | -6086.8236 | -5445.8348 | -6689.4976 | -6210.9795 | -6939.645 | -5182.0264 | -7299.9696 | -6391.6815 | -6872.7646 | -9027.0393 | -7870.2578 | -6610.9527 | -6580.0934 | -6906.2806 | -6852.6179 | -7087.3664 | -8240.3668 | -6732.3345
CDP24 | QLD | Net Imports | 899.1282 | -1449.823 | -3204.1716 | -2490.6848 | -980.0291 | -2756.9743 | -1283.2683 | -1250.6352 | -1098.9577 | -1872.2261 | -149.9168 | 487.821 | -1096.0149 | -758.7528 | -1813.6424 | 1993.6525 | -1027.1525 | -332.8683 | -1532.3483 | -4436.9533 | -2059.8324 | -1628.9906 | -1786.1305 | -2394.5117 | -1881.8741 | -3052.0512 | -3467.7822 | -1743.7893
CDP24 | VIC | Imports | 4350.8239 | 3864.7235 | 4310.416 | 4551.8174 | 6001.7903 | 8558.9646 | 11360.1153 | 11719.3506 | 11475.0875 | 12761.3035 | 14516.8626 | 13909.3681 | 12488.4224 | 12558.5761 | 12454.0242 | 10583.2468 | 10218.1677 | 11327.5336 | 12115.0061 | 11819.497 | 13947.8348 | 13631.5195 | 12612.4008 | 12337.5888 | 13835.133 | 14703.012 | 13114.7828 | 12611.3161
CDP24 | VIC | Exports | -3104.4288 | -4884.097 | -4785.1587 | -4969.6441 | -3717.9615 | -6177.3 | -6665.9349 | -8613.9933 | -8020.1941 | -8535.942 | -7678.2872 | -9137.5603 | -10427.1545 | -14613.8063 | -15507.834 | -18038.5235 | -16300.626 | -16228.867 | -13867.8264 | -13810.0706 | -14549.9973 | -14478.3361 | -13391.9777 | -14136.6747 | -12973.0811 | -13399.6568 | -13867.0565 | -15100.8718
CDP24 | VIC | Net Imports | 1246.3951 | -1019.3736 | -474.7427 | -417.8268 | 2283.8288 | 2381.6646 | 4694.1804 | 3105.3573 | 3454.8935 | 4225.3615 | 6838.5754 | 4771.8078 | 2061.2678 | -2055.2302 | -3053.8098 | -7455.2768 | -6082.4582 | -4901.3334 | -1752.8202 | -1990.5736 | -602.1624 | -846.8166 | -779.5768 | -1799.0859 | 862.0519 | 1303.3552 | -752.2737 | -2489.5557
CDP24 | SA | Imports | 1842.7907 | 1510.8439 | 2416.2793 | 3264.9307 | 3618.9668 | 4249.4362 | 3489.2272 | 3418.8512 | 3355.5587 | 2971.0306 | 4128.0492 | 4272.1551 | 4689.9009 | 4751.8822 | 5152.8569 | 5756.4159 | 4965.3263 | 4768.9162 | 4428.0122 | 4691.3409 | 4351.0813 | 3437.8037 | 3753.0352 | 3405.3745 | 3637.0157 | 3818.505 | 3614.2347 | 3312.5371
CDP24 | SA | Exports | -1240.8904 | -1476.8804 | -1170.1079 | -1746.7417 | -2474.6934 | -3606.6378 | -3090.7476 | -3335.423 | -3764.14 | -4337.379 | -3820.7093 | -3445.618 | -2727.7897 | -3175.0099 | -2985.5033 | -2305.9341 | -2927.7575 | -3272.5406 | -2942.6461 | -3048.7491 | -3920.7128 | -4316.7958 | -3738.6138 | -4008.7313 | -4026.8822 | -4120.8334 | -3896.76 | -4166.2482
CDP24 | SA | Net Imports | 601.9003 | 33.9636 | 1246.1714 | 1518.1889 | 1144.2734 | 642.7984 | 398.4795 | 83.4282 | -408.5813 | -1366.3484 | 307.34 | 826.5371 | 1962.1112 | 1576.8723 | 2167.3536 | 3450.4818 | 2037.5688 | 1496.3756 | 1485.3661 | 1642.5919 | 430.3685 | -878.9921 | 14.4214 | -603.3568 | -389.8666 | -302.3284 | -282.5253 | -853.7111
CDP24 | TAS | Imports | 915.4454 | 1149.6009 | 781.4664 | 725.6798 | 958.8128 | 579.4935 | 1205.7589 | 1437.08 | 2109.3074 | 1688.7632 | 2019.6737 | 2341.8947 | 2253.0695 | 5283.4668 | 4954.4489 | 4385.9101 | 5260.6864 | 4682.3665 | 3898.0917 | 3705.324 | 3445.3746 | 3468.9522 | 3942.2675 | 4108.5935 | 4096.8595 | 4789.2018 | 4082.817 | 5278.0189
CDP24 | TAS | Exports | -980.4431 | -2095.4115 | -2485.9369 | -2928.9978 | -2493.5264 | -2753.7671 | -4544.4682 | -6070.5105 | -3663.4948 | -5026.3884 | -4699.401 | -5057.357 | -4905.6928 | -4619.5503 | -5198.8963 | -5886.3694 | -3859.9096 | -5039.9281 | -5655.8391 | -4590.4207 | -7292.0613 | -7653.6121 | -5825.6168 | -5648.6375 | -6057.5721 | -6522.0737 | -6282.0206 | -5218.4724
CDP24 | TAS | Net Imports | -64.9977 | -945.8106 | -1704.4705 | -2203.318 | -1534.7136 | -2174.2735 | -3338.7093 | -4633.4305 | -1554.1875 | -3337.6251 | -2679.7273 | -2715.4623 | -2652.6233 | 663.9164 | -244.4474 | -1500.4593 | 1400.7769 | -357.5616 | -1757.7474 | -885.0967 | -3846.6867 | -4184.6599 | -1883.3493 | -1540.044 | -1960.7126 | -1732.8719 | -2199.2036 | 59.5464
CDP25 | NSW | Imports | 2543.7662 | 6233.8184 | 7511.9387 | 7735.3304 | 7078.9266 | 10518.3432 | 8185.823 | 9373.7441 | 6574.7771 | 7574.2527 | 6508.9257 | 9941.7836 | 11652.0854 | 12520.5541 | 13718.8929 | 14530.5827 | 14336.3111 | 13942.0084 | 13164.8783 | 15506.6056 | 16001.8006 | 15313.7814 | 13578.3532 | 14906.5097 | 15322.1399 | 14923.7022 | 17252.0222 | 15903.9282
CDP25 | NSW | Exports | -5016.0146 | -2493.6516 | -2940.3384 | -4305.673 | -5142.8704 | -5260.4159 | -5669.2069 | -5280.3402 | -8090.501 | -7632.0377 | -9258.6761 | -18374.9172 | -16674.2886 | -16641.8969 | -15924.0614 | -15994.1455 | -16067.1009 | -15900.5873 | -14966.3078 | -14979.4548 | -15376.5908 | -12754.2359 | -13449.135 | -12496.0082 | -13010.3214 | -12908.0563 | -12387.4414 | -12805.8434
CDP25 | NSW | Net Imports | -2472.2484 | 3740.1668 | 4571.6003 | 3429.6574 | 1936.0562 | 5257.9274 | 2516.6161 | 4093.4039 | -1515.7239 | -57.7849 | -2749.7503 | -8433.1336 | -5022.2032 | -4121.3428 | -2205.1684 | -1463.5628 | -1730.7898 | -1958.5789 | -1801.4295 | 527.1508 | 625.2098 | 2559.5455 | 129.2183 | 2410.5015 | 2311.8185 | 2015.6459 | 4864.5808 | 3098.0848
CDP25 | QLD | Imports | 2349.9388 | 1220.4066 | 839.4834 | 1262.834 | 1684.2126 | 1517.5551 | 2098.1191 | 2025.5699 | 3140.6059 | 3013.9423 | 3292.8346 | 7537.0075 | 7023.3007 | 7187.4276 | 6763.8644 | 8872.6834 | 7784.56 | 7784.0482 | 7186.9618 | 5931.2415 | 7116.9285 | 6189.4824 | 5950.1176 | 5569.1676 | 5218.2121 | 4460.6598 | 5231.3839 | 5554.055
CDP25 | QLD | Exports | -1491.7235 | -2971.4388 | -4460.6342 | -3797.5209 | -3818.5046 | -5587.5507 | -3944.9682 | -4089.3781 | -2888.8679 | -3410.0019 | -3572.4289 | -4165.6438 | -5436.1601 | -4927.8216 | -5216.8897 | -4089.0531 | -5843.243 | -4938.6537 | -5064.3945 | -7555.3934 | -6739.0143 | -5514.8564 | -5264.274 | -5540.1782 | -6446.1913 | -6485.7962 | -7770.6421 | -5967.0597
CDP25 | QLD | Net Imports | 858.2153 | -1751.0322 | -3621.1509 | -2534.6869 | -2134.2919 | -4069.9956 | -1846.8492 | -2063.8081 | 251.738 | -396.0596 | -279.5942 | 3371.3637 | 1587.1406 | 2259.606 | 1546.9747 | 4783.6303 | 1941.3171 | 2845.3944 | 2122.5673 | -1624.1519 | 377.9142 | 674.626 | 685.8436 | 28.9894 | -1227.9792 | -2025.1364 | -2539.2582 | -413.0048
CDP25 | VIC | Imports | 4241.2147 | 3831.9777 | 4480.4147 | 4935.1109 | 5887.4385 | 6189.7761 | 5835.2302 | 5962.3871 | 6098.3167 | 7083.4011 | 8186.1879 | 12090.2386 | 12149.7686 | 11277.8346 | 10944.5085 | 8968.5088 | 9086.7746 | 9903.3656 | 10363.8934 | 10331.7084 | 12063.6736 | 11349.2094 | 10449.3353 | 10315.1981 | 13247.4797 | 14407.52 | 12832.2503 | 12351.169
CDP25 | VIC | Exports | -3164.8914 | -4887.0955 | -4809.1298 | -4818.0755 | -3967.319 | -6353.809 | -5060.2748 | -5889.6523 | -4642.4744 | -4901.8629 | -3884.1077 | -7338.6419 | -9696.4771 | -12607.1761 | -13700.3759 | -16037.2039 | -14827.5465 | -14759.0065 | -13246.1031 | -13130.4564 | -13202.7803 | -13227.1838 | -12566.9627 | -13749.55 | -12041.9809 | -12240.4424 | -12563.1243 | -13910.4234
CDP25 | VIC | Net Imports | 1076.3233 | -1055.1178 | -328.7151 | 117.0354 | 1920.1195 | -164.0329 | 774.9554 | 72.7348 | 1455.8423 | 2181.5382 | 4302.0802 | 4751.5967 | 2453.2915 | -1329.3415 | -2755.8674 | -7068.6951 | -5740.7719 | -4855.6409 | -2882.2097 | -2798.748 | -1139.1067 | -1877.9744 | -2117.6274 | -3434.352 | 1205.4988 | 2167.0776 | 269.126 | -1559.2544
CDP25 | SA | Imports | 1843.4253 | 1507.6201 | 2389.9484 | 3158.3695 | 2951.1966 | 4213.4814 | 3417.958 | 3185.1108 | 3853.0912 | 3686.1408 | 4534.4021 | 4254.6603 | 4818.7464 | 4785.0682 | 5198.0856 | 5782.5549 | 5813.6736 | 5564.4057 | 4863.065 | 5042.1322 | 4897.9414 | 3591.682 | 3835.8806 | 3457.5348 | 3827.7387 | 3931.3727 | 3757.6246 | 3487.4006
CDP25 | SA | Exports | -1242.8753 | -1479.1198 | -1255.2383 | -1931.7937 | -2888.7247 | -3926.0216 | -3458.3527 | -4182.3777 | -4618.3023 | -4929.7758 | -4868.7978 | -3436.1273 | -2598.9693 | -2907.9665 | -2748.2679 | -2097.1146 | -2127.5233 | -2499.572 | -2505.5601 | -2783.2661 | -3522.3752 | -4164.926 | -3599.8983 | -3838.0733 | -3847.0368 | -3977.1098 | -3801.8614 | -3997.9375
CDP25 | SA | Net Imports | 600.55 | 28.5003 | 1134.7101 | 1226.5758 | 62.4719 | 287.4597 | -40.3947 | -997.2669 | -765.2112 | -1243.6351 | -334.3957 | 818.5331 | 2219.7771 | 1877.1017 | 2449.8177 | 3685.4404 | 3686.1502 | 3064.8337 | 2357.5049 | 2258.8661 | 1375.5662 | -573.244 | 235.9823 | -380.5385 | -19.2981 | -45.7371 | -44.2368 | -510.5369
CDP25 | TAS | Imports | 963.1523 | 1142.8915 | 802.7735 | 726.084 | 808.9942 | 940.5989 | 1081.6689 | 1271.0703 | 1682.7695 | 1561.2286 | 1336.2141 | 1567.2892 | 2794.543 | 4306.4859 | 4213.2672 | 3824.5639 | 4529.2485 | 4234.9586 | 3979.2268 | 4155.8613 | 3390.9036 | 3833.8281 | 4332.9389 | 4686.1732 | 3179.3611 | 3961.0861 | 3264.1629 | 4262.5696
CDP25 | TAS | Exports | -1025.9925 | -2105.4086 | -2559.218 | -2964.6657 | -2593.3498 | -2251.9576 | -2485.9965 | -2376.134 | -1109.4147 | -2045.2872 | -2274.5541 | -2075.6491 | -4032.5489 | -2992.5094 | -3249.0238 | -3761.3767 | -2685.1541 | -3330.967 | -3775.6598 | -2518.9783 | -4630.4871 | -4616.7813 | -3266.3557 | -3310.7736 | -5449.4011 | -6072.9361 | -5814.3748 | -4877.8584
CDP25 | TAS | Net Imports | -62.8402 | -962.5171 | -1756.4445 | -2238.5817 | -1784.3556 | -1311.3586 | -1404.3276 | -1105.0637 | 573.3548 | -484.0586 | -938.34 | -508.3599 | -1238.0059 | 1313.9765 | 964.2434 | 63.1872 | 1844.0944 | 903.9916 | 203.5669 | 1636.883 | -1239.5835 | -782.9532 | 1066.5832 | 1375.3996 | -2270.04 | -2111.85 | -2550.2119 | -615.2888
Counterfactual | NSW | Imports | 2997.8868 | 7436.3185 | 6832.8705 | 5500.6945 | 4592.5575 | 8192.146 | 10666.0713 | 10377.3024 | 7747.185 | 9779.1179 | 10057.6245 | 10532.1158 | 10891.8463 | 13163.8051 | 13634.6972 | 14804.2253 | 15537.1914 | 14661.1443 | 12894.1907 | 13620.711 | 12933.4543 | 15273.163 | 15007.5743 | 15889.2333 | 14708.4104 | 14338.5025 | 14610.7608 | 14666.734
Counterfactual | NSW | Exports | -3903.0693 | -2121.2989 | -3009.642 | -6570.5664 | -8375.5344 | -6626.9872 | -4720.7133 | -4984.547 | -6724.6587 | -5079.1325 | -5438.9184 | -4328.7431 | -5249.0685 | -3641.3566 | -3280.8769 | -2928.9188 | -2487.7645 | -2515.1002 | -3192.6233 | -2924.0295 | -3366.4252 | -2475.973 | -2705.915 | -2630.3106 | -2979.2484 | -2867.9261 | -3457.0692 | -3133.4612
Counterfactual | NSW | Net Imports | -905.1825 | 5315.0197 | 3823.2284 | -1069.872 | -3782.9768 | 1565.1589 | 5945.3579 | 5392.7554 | 1022.5263 | 4699.9853 | 4618.7061 | 6203.3727 | 5642.7778 | 9522.4485 | 10353.8203 | 11875.3065 | 13049.4269 | 12146.044 | 9701.5674 | 10696.6815 | 9567.0291 | 12797.1899 | 12301.6593 | 13258.9227 | 11729.162 | 11470.5764 | 11153.6916 | 11533.2728
Counterfactual | QLD | Imports | 2236.6416 | 1148.682 | 1323.1884 | 1686.5621 | 2544.9466 | 2004.9153 | 1723.2825 | 2457.2728 | 3123.8599 | 3011.063 | 2056.2695 | 1965.0604 | 2320.2567 | 2144.5886 | 2246.6985 | 2143.019 | 1426.5861 | 1411.1463 | 1380.6887 | 1149.2843 | 1388.3601 | 958.4852 | 1093.7138 | 1089.6525 | 1146.0425 | 1048.1739 | 1253.615 | 1346.8831
Counterfactual | QLD | Exports | -1580.1972 | -3002.7831 | -3454.5554 | -3163.4732 | -2438.7432 | -4151.1195 | -5060.0748 | -4007.6995 | -3110.247 | -3143.7411 | -4612.629 | -4380.2839 | -4243.7227 | -4831.9721 | -4734.1016 | -5475.4087 | -6633.0759 | -6046.0939 | -5878.3817 | -6542.4561 | -6143.6668 | -6845.1875 | -7144.8307 | -7559.3953 | -7289.8731 | -7154.0526 | -7472.5213 | -6475.7028
Counterfactual | QLD | Net Imports | 656.4444 | -1854.1011 | -2131.367 | -1476.9111 | 106.2034 | -2146.2041 | -3336.7923 | -1550.4266 | 13.6129 | -132.6781 | -2556.3594 | -2415.2235 | -1923.466 | -2687.3835 | -2487.4031 | -3332.3897 | -5206.4897 | -4634.9476 | -4497.693 | -5393.1718 | -4755.3067 | -5886.7023 | -6051.1169 | -6469.7428 | -6143.8306 | -6105.8787 | -6218.9064 | -5128.8196
Counterfactual | VIC | Imports | 3213.9583 | 3433.8753 | 3424.9741 | 6809.5487 | 8294.4473 | 6638.1875 | 6313.7994 | 5399.3929 | 5570.0392 | 5032.6791 | 6397.2589 | 4652.6196 | 4484.9013 | 3795.6329 | 3968.1207 | 2985.5791 | 2884.8761 | 3475.2013 | 4034.2503 | 4126.2043 | 4630.9451 | 4408.9556 | 4426.4254 | 4354.7007 | 4769.6974 | 4989.9643 | 4572.9672 | 4745.1167
Counterfactual | VIC | Exports | -3544.5542 | -6083.4576 | -5453.1322 | -3273.5345 | -3082.2207 | -5771.2115 | -6144.6652 | -7264.3396 | -6013.9709 | -7718.2099 | -6967.3933 | -8018.7119 | -9385.3291 | -10636.9563 | -10851.6269 | -12143.3795 | -11645.9014 | -11037.8166 | -9616.6093 | -8667.2793 | -8020.3354 | -8807.8934 | -8108.6168 | -8292.648 | -7546.216 | -7232.6055 | -7425.1478 | -8296.4352
Counterfactual | VIC | Net Imports | -330.5959 | -2649.5823 | -2028.1581 | 3536.0142 | 5212.2266 | 866.976 | 169.1341 | -1864.9468 | -443.9317 | -2685.5309 | -570.1343 | -3366.0922 | -4900.4278 | -6841.3234 | -6883.5062 | -9157.8004 | -8761.0253 | -7562.6153 | -5582.359 | -4541.075 | -3389.3903 | -4398.9378 | -3682.1914 | -3937.9473 | -2776.5186 | -2242.6412 | -2852.1806 | -3551.3185
Counterfactual | SA | Imports | 1800.0694 | 1577.8841 | 2612.8424 | 3902.5799 | 4334.2507 | 4712.6089 | 3468.4554 | 3596.9306 | 3661.1584 | 3542.6675 | 4556.368 | 4310.2148 | 5644.2718 | 4555.3081 | 4149.1773 | 4643.3138 | 4417.1961 | 4194.2629 | 3901.4678 | 2958.8759 | 3131.7732 | 2614.5123 | 2393.3353 | 2202.5729 | 2333.0489 | 2045.2795 | 2660.5037 | 2355.2111
Counterfactual | SA | Exports | -1193.1642 | -1515.7479 | -1105.6768 | -2875.9875 | -4020.3013 | -4051.8362 | -4155.0045 | -4036.5867 | -4105.3058 | -4120.662 | -4321.5191 | -3426.4694 | -3045.3505 | -4055.5673 | -4357.3291 | -3728.6955 | -3893.0656 | -3980.0321 | -3436.3555 | -4192.5235 | -3694.7642 | -4537.5387 | -4694.6762 | -4997.0869 | -4727.0303 | -4811.4472 | -4677.5512 | -5442.4566
Counterfactual | SA | Net Imports | 606.9052 | 62.1362 | 1507.1656 | 1026.5925 | 313.9495 | 660.7727 | -686.5491 | -439.6561 | -444.1474 | -577.9944 | 234.8489 | 883.7455 | 2598.9213 | 499.7409 | -208.1518 | 914.6183 | 524.1306 | 214.2308 | 465.1122 | -1233.6476 | -562.991 | -1923.0264 | -2301.3409 | -2794.514 | -2393.9814 | -2766.1677 | -2017.0475 | -3087.2454
Counterfactual | TAS | Imports | 999.7901 | 1096.4791 | 841.083 | 770.9506 | 767.9193 | 1113.512 | 804.727 | 1057.8922 | 1646.1194 | 1215.1786 | 913.8881 | 1141.2372 | 1083.3777 | 1612.5417 | 1474.2152 | 1707.8249 | 2089.6973 | 1827.3513 | 1877.8231 | 2105.5033 | 1492.7864 | 1628.1226 | 1725.1912 | 1823.0344 | 1683.7069 | 1708.1335 | 1796.9071 | 1996.1376
Counterfactual | TAS | Exports | -1027.3613 | -1969.9516 | -2011.952 | -2786.7742 | -2617.322 | -2060.2154 | -2895.8778 | -2595.6181 | -1794.1795 | -2518.9606 | -2640.9493 | -2447.0396 | -2501.183 | -2106.0242 | -2248.9744 | -2007.5596 | -1695.7397 | -1990.0632 | -1964.4506 | -1634.2903 | -2352.1275 | -2216.646 | -1992.2012 | -1879.7531 | -2098.5383 | -2064.0223 | -1862.4642 | -1762.0268
Counterfactual | TAS | Net Imports | -27.5712 | -873.4725 | -1170.869 | -2015.8236 | -1849.4027 | -946.7034 | -2091.1507 | -1537.7259 | -148.0601 | -1303.7819 | -1727.0612 | -1305.8024 | -1417.8053 | -493.4825 | -774.7592 | -299.7347 | 393.9576 | -162.7119 | -86.6276 | 471.2129 | -859.3411 | -588.5234 | -267.01 | -56.7186 | -414.8314 | -355.8888 | -65.557 | 234.1108

## Costs (hidden)
Annual costs by class ($000s)
Real July 2023 dollars. Flow path augmentation costs include capital and operating expenditure. Capital costs are annualised for modelling purposes. Some rounding errors may be present.
CDP | Category | 2024-25 | 2025-26 | 2026-27 | 2027-28 | 2028-29 | 2029-30 | 2030-31 | 2031-32 | 2032-33 | 2033-34 | 2034-35 | 2035-36 | 2036-37 | 2037-38 | 2038-39 | 2039-40 | 2040-41 | 2041-42 | 2042-43 | 2043-44 | 2044-45 | 2045-46 | 2046-47 | 2047-48 | 2048-49 | 2049-50 | 2050-51 | 2051-52
CDP1 | Generator capital | 0 | 687361.0986 | 1800473.5715 | 3146222.1583 | 4788428.2811 | 6889096.8144 | 8779685.6577 | 9393392.9573 | 9987344.5077 | 11477689.7753 | 12834750.3883 | 13422001.2286 | 14459676.7328 | 15083305.9456 | 15380184.0835 | 15948809.5867 | 16211543.4924 | 16381091.9584 | 16997272.0343 | 17594120.9394 | 18938433.7002 | 19711265.7774 | 19800261.8648 | 19805075.8306 | 20876394.785 | 21484674.8734 | 21557823.2318 | 20231898.9598
CDP1 | FOM | 3126578.2219 | 3103033.4331 | 3296534.7799 | 3252464.5424 | 3108327.818 | 3326021.0414 | 3593463.1299 | 3701194.2107 | 3795805.088 | 3543565.4866 | 3779931.1852 | 4030739.0566 | 4210801.1128 | 4341355.6408 | 4497770.3626 | 4641616.3087 | 4683764.6474 | 4714858.1671 | 4819225.8414 | 4897773.596 | 5040033.9532 | 5102629.8618 | 5063435.7291 | 5077944.4421 | 5211567.4367 | 5307543.0526 | 5273358.6305 | 5287195.8163
CDP1 | Fuel | 3318694.2126 | 3130904.5015 | 2918806.9544 | 2612607.8604 | 2330912.3575 | 1620194.3789 | 1234736.5801 | 826384.6836 | 857280.6518 | 1177117.6843 | 1070106.9862 | 947046.8778 | 1496932.4499 | 1128541.6709 | 969562.3424 | 1583923.3634 | 2115967.6515 | 1946508.6843 | 2250821.5619 | 2591066.2294 | 2270359.799 | 1261935.8162 | 1609241.3173 | 1629041.3431 | 1233867.7346 | 950608.0906 | 2009943.6028 | 1275281.7984
CDP1 | VOM | 662390.1258 | 654977.3902 | 574906.9582 | 537437.6437 | 476482.7305 | 374758.0859 | 337228.8215 | 290032.5486 | 288035.5648 | 304977.2102 | 243994.2389 | 237964.5835 | 273332.0631 | 206228.1082 | 188003.1994 | 247385.2309 | 277197.9017 | 258133.8757 | 281844.678 | 276084.4621 | 267682.3718 | 212982.1134 | 222758.8667 | 216595.5789 | 191171.4258 | 180343.1561 | 245537.3482 | 177951.4632
CDP1 | DSP+USE | 135.6045 | 27544.1854 | 0.005346 | 61.7974 | 2390.4064 | 13848.6795 | 26847.8559 | 0.0068331 | 4181.5529 | 68971.9469 | 60915.743 | 29945.1536 | 118563.5319 | 92957.6353 | 31271.3593 | 54587.0309 | 164804.1159 | 69275.8017 | 45235.7284 | 118459.2512 | 113374.067 | 62078.6909 | 200047.7871 | 147396.1384 | 169836.4697 | 158915.4724 | 446353.887 | 329262.3143
CDP1 | REZ augmentation | 0 | 0 | 0 | 0 | 0 | 64476.822 | 116222.4238 | 118175.9587 | 141446.2034 | 172782.9345 | 213444.7185 | 228016.4238 | 248852.8123 | 264921.0634 | 273184.3746 | 283652.1163 | 290657.3983 | 295427.7079 | 316436.3715 | 327439.5434 | 409582.3049 | 426734.8547 | 468123.5497 | 476270.2345 | 529520.8849 | 555717.9248 | 562504.6715 | 571000.7476
CDP1 | Flow path augmentation | 0 | 0 | 0 | 0 | 261522.3727 | 1092996.658 | 1504796.0514 | 1915110.1975 | 1915110.1975 | 1915110.1975 | 2283851.3559 | 2283851.3559 | 2283851.3559 | 2509221.7296 | 2509221.7296 | 2509221.7296 | 2509221.7296 | 2509221.7296 | 2509221.7296 | 2509221.7296 | 2509221.7296 | 2509221.7296 | 2509221.7296 | 2509221.7296 | 2506029.8246 | 2498427.0538 | 2498427.0538 | 2490007.0538
CDP1 | Emissions cost | 7384809.2536 | 7195301.7823 | 6587290.9926 | 6140776.0949 | 5286892.1329 | 3959919.5675 | 3660882.3137 | 3420188.5994 | 3671134.0615 | 2214796.7748 | 1322822.7595 | 1378688.3523 | 1383373.0102 | 782190.1349 | 743465.0944 | 1349204.8219 | 1824428.19 | 1772042.2015 | 2293440.2493 | 2689073.9347 | 2359333.9397 | 1543446.3978 | 2027642.352 | 2256110.2796 | 1709347.8379 | 1452525.4754 | 2759531.3184 | 1683977.5212
CDP2 | Generator capital | 0 | 687358.3483 | 1833157.8137 | 3173143.0034 | 4850363.5615 | 6931088.1585 | 8684689.3732 | 9341876.5817 | 10087508.3877 | 11675447.1271 | 13325689.4292 | 13780138.6036 | 14784652.758 | 15388395.5627 | 15684851.9623 | 16243317.6881 | 16430501.5518 | 16597816.1986 | 17225915.3517 | 17823745.6544 | 19173522.5806 | 19915956.8834 | 19972257.1459 | 19977173.7405 | 20983526.7546 | 21528203.1005 | 21600603.7976 | 20238586.0391
CDP2 | FOM | 3126578.2219 | 3103033.1821 | 3300301.3032 | 3255571.7246 | 3115655.6727 | 3331035.4298 | 3581640.9714 | 3691322.8303 | 3806386.8083 | 3576938.5028 | 3854508.3588 | 4086245.1407 | 4258649.9388 | 4386995.878 | 4543410.5959 | 4685126.1502 | 4710235.2308 | 4740047.4767 | 4844143.4209 | 4926456.7084 | 5067486.2032 | 5127533.6215 | 5083515.0619 | 5094635.2635 | 5212790.7685 | 5276213.2182 | 5242479.8946 | 5256232.409
CDP2 | Fuel | 3320108.7522 | 3133296.5341 | 2910828.453 | 2603068.7467 | 2314309.5079 | 1628975.2554 | 1449947.8179 | 975648.6127 | 1082274.4121 | 1166425.3912 | 1089931.4138 | 843470.4644 | 1413751.1467 | 1079386.2888 | 933209.1869 | 1510047.4459 | 2081985.0101 | 1875539.9485 | 2195666.6985 | 2543232.8527 | 2159446.152 | 1202514.3538 | 1568836.442 | 1612305.3762 | 1220476.0094 | 975487.7138 | 2055285.5855 | 1312965.6585
CDP2 | VOM | 662491.1105 | 655247.7635 | 572974.6394 | 535795.1264 | 473260.0754 | 374940.7584 | 355190.2669 | 311101.0295 | 308363.8712 | 298275.6884 | 233432.8361 | 225160.4426 | 264701.009 | 198231.2649 | 181543.3271 | 238957.505 | 274688.3408 | 254123.79 | 277509.2799 | 272852.7902 | 261204.7412 | 208326.8293 | 219979.418 | 215073.1728 | 189933.1512 | 181576.1836 | 248254.2234 | 179068.1169
CDP2 | DSP+USE | 135.6039 | 27546.3933 | 0.0046515 | 0.0050475 | 2390.4055 | 18315.4672 | 32370.9322 | 505.4991 | 9531.9182 | 70419.3319 | 108376.6374 | 34561.2387 | 125321.439 | 99668.6332 | 31509.0278 | 55885.3769 | 160067.7597 | 68106.6207 | 44461.202 | 116508.6033 | 113233.555 | 50831.2662 | 188627.5613 | 131681.4321 | 162151.2978 | 154779.8123 | 398276.98 | 313628.2954
CDP2 | REZ augmentation | 0 | 0 | 0 | 0 | 0 | 33556.7697 | 58647.6762 | 91559.9506 | 132003.9349 | 138087.2863 | 160093.6662 | 178899.0679 | 195413.1365 | 210104.0012 | 217619.8251 | 229536.2311 | 235377.0312 | 237991.825 | 263489.467 | 270755.0513 | 383311.2738 | 401226.1747 | 432096.6226 | 444997.4836 | 513268.8832 | 548538.248 | 555612.6701 | 564908.3186
CDP2 | Flow path augmentation | 0 | 0 | 0 | 0 | 261522.3727 | 998497.658 | 1314917.9352 | 1430722.0736 | 1430722.0736 | 1728178.7736 | 1864342.7782 | 2097583.322 | 2097583.322 | 2322953.6958 | 2322953.6958 | 2322953.6958 | 2322953.6958 | 2322953.6958 | 2322953.6958 | 2322953.6958 | 2438866.402 | 2438866.402 | 2438866.402 | 2438866.402 | 2435674.497 | 2430571.7262 | 2430571.7262 | 2430571.7262
CDP2 | Emissions cost | 7382123.7808 | 7190320.2609 | 6557855.7628 | 6113418.5079 | 5239231.004 | 3949796.957 | 3813726.4859 | 3598505.2554 | 3770427.3925 | 2158349.5888 | 1267109.6253 | 1249557.9808 | 1296722.5029 | 743125.728 | 715932.4881 | 1285235.4717 | 1804243.765 | 1716678.4925 | 2239133.1422 | 2642312.3845 | 2241177.2861 | 1467226.883 | 1982833.8102 | 2232894.6681 | 1692902.6873 | 1498379.2702 | 2844421.0838 | 1754834.1198
CDP3 | Generator capital | 0 | 687359.3319 | 1800285.7384 | 3144214.4124 | 4786599.7417 | 6890001.4558 | 8815966.4463 | 9384636.9983 | 10009815.0164 | 11527672.0721 | 12909912.4371 | 13521197.2938 | 14538354.2938 | 15080837.3399 | 15374249.9623 | 15941082.8993 | 16205261.2029 | 16372729.5628 | 16979712.7383 | 17595500.3103 | 18909831.4228 | 19497509.2452 | 19789721.0576 | 19861389.7662 | 20893278.8006 | 21504590.6872 | 21592242.3296 | 20267603.8336
CDP3 | FOM | 3126578.2219 | 3103033.2719 | 3296513.8396 | 3252222.2601 | 3108113.2894 | 3326705.2175 | 3597340.9739 | 3700052.2904 | 3799397.3361 | 3551324.6723 | 3789137.4444 | 4043155.186 | 4218728.063 | 4340545.919 | 4496960.6454 | 4640404.9377 | 4683331.7136 | 4713945.8783 | 4823864.8889 | 4901897.7384 | 5037922.1383 | 5069159.1201 | 5062476.6562 | 5090435.1107 | 5212537.7289 | 5316875.7288 | 5286441.3853 | 5300385.7136
CDP3 | Fuel | 3318923.5983 | 3131179.3618 | 2919113.1882 | 2613391.5453 | 2332606.7569 | 1619338.4166 | 1226518.6493 | 852725.0608 | 881563.8252 | 1209048.7544 | 1076205.559 | 937362.2716 | 1512100.8403 | 1281039.3879 | 1111598.469 | 1774875.9426 | 2233554.7127 | 2063445.2184 | 2391906.1698 | 2745677.1767 | 2400874.4432 | 1431026.9549 | 1671030.1419 | 1671091.5688 | 1227964.7592 | 931196.4449 | 2010823.881 | 1179884.0785
CDP3 | VOM | 662367.1889 | 654899.9706 | 574900.3234 | 537505.3994 | 476584.2764 | 375491.2034 | 335851.9266 | 292264.3705 | 289795.593 | 305287.6758 | 243185.9028 | 236056.1572 | 273844.0756 | 215847.5843 | 196866.6016 | 254343.6141 | 286427.9096 | 264665.5135 | 293036.1735 | 284869.044 | 275988.0883 | 228193.3771 | 228627.6043 | 221539.8529 | 190299.1845 | 178303.5425 | 254319.8233 | 173925.2499
CDP3 | DSP+USE | 135.6027 | 27545.6024 | 0.0032259 | 62.526 | 2390.4038 | 13440.4943 | 26602.5155 | 0.0074568 | 5055.3017 | 75752.8735 | 63093.8365 | 31693.4734 | 121553.803 | 99850.8139 | 36712.851 | 67413.9494 | 165495.5837 | 74084.9526 | 55936.9611 | 122252.2054 | 111953.5527 | 96272.9238 | 215536.4848 | 155193.8688 | 209406.0644 | 213143.2154 | 473330.5702 | 489358.8255
CDP3 | REZ augmentation | 0 | 0 | 0 | 0 | 0 | 64340.3389 | 116009.0315 | 118637.0634 | 120514.4373 | 133683.6663 | 166815.4194 | 172968.034 | 194272.1743 | 204361.4573 | 212736.5599 | 224858.8411 | 232530.3403 | 235057.2905 | 245438.0377 | 254024.5806 | 368241.9096 | 398161.1595 | 441165.3727 | 454876.0385 | 525720.2531 | 554853.9519 | 561342.0745 | 572315.8228
CDP3 | Flow path augmentation | 0 | 0 | 0 | 0 | 261522.3727 | 1017866.1341 | 1429665.5275 | 1726388.2558 | 1726388.2558 | 1726388.2558 | 2095129.4142 | 2095129.4142 | 2095129.4142 | 2095129.4142 | 2095129.4142 | 2095129.4142 | 2095129.4142 | 2095129.4142 | 2095129.4142 | 2095129.4142 | 2211042.1204 | 2211042.1204 | 2211042.1204 | 2211042.1204 | 2437980.5663 | 2432877.7956 | 2432877.7956 | 2427957.7956
CDP3 | Emissions cost | 7385322.4065 | 7197639.6187 | 6588116.4098 | 6143570.9082 | 5289747.2146 | 3952444.5065 | 3656950.9382 | 3404676.1596 | 3630671.698 | 2222594.9207 | 1321542.5526 | 1353865.6019 | 1391338.3683 | 876413.5025 | 850742.8877 | 1481756.506 | 1913974.4271 | 1860239.0142 | 2420868.4861 | 2815076.4052 | 2463724.0151 | 1737374.0001 | 2080973.8103 | 2279896.4837 | 1689225.0154 | 1410578.2574 | 2633031.5365 | 1522721.8
CDP4 | Generator capital | 0 | 687358.6815 | 1821084.3818 | 3156351.3816 | 4810197.3009 | 6881415.242 | 8806329.3159 | 9373776.6863 | 10028126.1747 | 11477658.6719 | 12959623.1657 | 13517719.9986 | 14579844.9665 | 15123260.1044 | 15414683.8957 | 15983032.3572 | 16233681.9067 | 16399131.1041 | 17098241.4805 | 17706090.751 | 18989562.0264 | 19582061.4069 | 19859574.7295 | 19920457.8535 | 20998566.7922 | 21577769.4718 | 21655871.2098 | 20305013.3685
CDP4 | FOM | 3126578.2219 | 3103033.2125 | 3298878.6304 | 3253908.3162 | 3111487.8736 | 3331072.1367 | 3601607.9099 | 3703982.1642 | 3808329.8784 | 3550141.4693 | 3798259.357 | 4045783.613 | 4231542.9382 | 4353381.4614 | 4509796.5195 | 4653612.1497 | 4693577.0182 | 4723749.0919 | 4837703.6777 | 4913495.1419 | 5043978.1979 | 5075229.585 | 5067524.2079 | 5092661.3609 | 5220128.3854 | 5319807.6881 | 5285961.5388 | 5299756.6287
CDP4 | Fuel | 3324566.4171 | 3133365.1582 | 2920265.5359 | 2606876.8902 | 2340571.0488 | 1635725.1118 | 1256305.4804 | 869794.101 | 887789.237 | 1237863.4028 | 1065912.32 | 948992.3243 | 1512796.5758 | 1291045.7616 | 1108902.6138 | 1763827.6458 | 2250843.1088 | 2093399.8416 | 2356076.3072 | 2721550.2333 | 2407183.0274 | 1421116.117 | 1669021.0107 | 1680656.6143 | 1214384.2226 | 928876.1104 | 2014292.3208 | 1187759.4266
CDP4 | VOM | 662166.1326 | 654870.8342 | 573135.2506 | 536248.0847 | 476081.328 | 379541.8712 | 339346.0464 | 294656.5896 | 290125.5001 | 306532.4293 | 242484.3003 | 238142.8285 | 274285.2955 | 216198.1967 | 197089.4164 | 253814.8273 | 286763.0025 | 267378.5179 | 290336.9646 | 282711.6506 | 275405.742 | 226789.2732 | 228353.077 | 221542.7485 | 189032.8406 | 177820.521 | 254486.969 | 174117.9969
CDP4 | DSP+USE | 135.6012 | 27546.1234 | 0.0013898 | 0.0014946 | 3877.2017 | 26954.4141 | 34840.2307 | 2235.6167 | 5014.8293 | 84187.4945 | 68001.6763 | 34698.0369 | 124292.6197 | 102158.5273 | 36789.668 | 66722.6728 | 170384.8406 | 74135.8051 | 59734.5637 | 122013.995 | 111353.1101 | 96125.4684 | 218152.3551 | 156433.842 | 205671.7248 | 210369.8713 | 471646.2124 | 476431.268
CDP4 | REZ augmentation | 0 | 0 | 0 | 0 | 0 | 64140.9115 | 121631.9828 | 125486.7348 | 126719.995 | 146511.6337 | 172115.3389 | 179402.6715 | 194798.6777 | 204768.2248 | 212212.0318 | 225366.1401 | 225907.177 | 228451.2599 | 246425.3432 | 255161.1613 | 367204.689 | 408555.8885 | 439021.1109 | 452626.6156 | 520976.0144 | 549540.4796 | 556674.2291 | 567334.9889
CDP4 | Flow path augmentation | 0 | 0 | 0 | 0 | 163633.4141 | 919977.1756 | 1331776.5689 | 1628499.2973 | 1728039.9602 | 1728039.9602 | 2096781.1186 | 2096781.1186 | 2096781.1186 | 2096781.1186 | 2096781.1186 | 2096781.1186 | 2096781.1186 | 2096781.1186 | 2096781.1186 | 2096781.1186 | 2212693.8248 | 2212693.8248 | 2212693.8248 | 2212693.8248 | 2440418.2171 | 2435315.4464 | 2435315.4464 | 2430395.4464
CDP4 | Emissions cost | 7390692.1013 | 7199928.7538 | 6587602.919 | 6130470.275 | 5276512.3923 | 3955716.3921 | 3675045.9308 | 3395458.3333 | 3605452.6486 | 2235859.9176 | 1322486.046 | 1375049.2814 | 1393196.8709 | 882222.4179 | 845674.7274 | 1472742.7745 | 1916968.4333 | 1880639.0459 | 2389629.2505 | 2783842.2607 | 2460906.9978 | 1726938.0111 | 2081073.3093 | 2290077.9733 | 1672531.1211 | 1409845.7074 | 2640810.71 | 1535930.8881
CDP5 | Generator capital | 0 | 687361.9807 | 1800214.3143 | 3144784.378 | 4786243.3963 | 6892126.4363 | 8810984.05 | 9381095.8827 | 10014697.2484 | 11525256.7904 | 12910331.575 | 13517431.9155 | 14536677.8256 | 15079316.8345 | 15372565.9329 | 15939678.6625 | 16202667.9843 | 16371238.6439 | 16979391.8127 | 17594098.3084 | 18908427.7251 | 19497616.5939 | 19788749.6149 | 19860026.1024 | 20891385.4424 | 21501732.5185 | 21591115.6227 | 20266526.7665
CDP5 | FOM | 3126578.2219 | 3103033.5136 | 3296508.314 | 3252285.6291 | 3108053.9522 | 3326883.4143 | 3596188.9261 | 3699167.0878 | 3799728.0632 | 3550534.2395 | 3788784.69 | 4042229.5321 | 4218301.7496 | 4340134.0217 | 4496548.7396 | 4640053.9672 | 4682664.8588 | 4713531.3722 | 4823958.1135 | 4901845.4483 | 5037848.365 | 5069142.7341 | 5062324.1545 | 5090250.1936 | 5212322.566 | 5316085.6428 | 5286148.8253 | 5300088.4325
CDP5 | Fuel | 3318893.5647 | 3131025.0326 | 2918495.2294 | 2613124.2226 | 2332074.3566 | 1621521.0057 | 1228227.1384 | 853579.9684 | 881160.5184 | 1208650.7436 | 1075792.1519 | 938646.1299 | 1512023.478 | 1280189.5746 | 1111203.9475 | 1774791.4666 | 2234895.0146 | 2062015.5201 | 2391508.4335 | 2745967.7483 | 2400437.4538 | 1429328.9997 | 1670691.4958 | 1670997.4638 | 1228475.3808 | 931973.1266 | 2010828.2119 | 1180394.3861
CDP5 | VOM | 662366.4905 | 654929.8166 | 574865.3429 | 537377.9031 | 476580.0217 | 375512.5093 | 336135.3471 | 292427.8053 | 289530.5482 | 305330.1324 | 243111.5521 | 236183.9801 | 273823.8842 | 215782.8867 | 196922.2136 | 254376.003 | 286450.0585 | 264610.2217 | 292954.6677 | 284897.0866 | 275911.8666 | 228072.4846 | 228566.7209 | 221504.1087 | 190327.3923 | 178304.9071 | 254400.2073 | 173895.2484
CDP5 | DSP+USE | 135.6031 | 27543.4753 | 0.0036575 | 6.701 | 2390.4044 | 15520.9254 | 26638.0731 | 0.0066552 | 5032.139 | 75723.171 | 62636.0533 | 31682.8589 | 121646.9669 | 99887.0342 | 36722.4209 | 67498.129 | 165522.5895 | 74056.3246 | 55906.1663 | 122227.0508 | 112029.7505 | 95645.5418 | 215474.4118 | 155520.9667 | 209164.5674 | 213156.4071 | 472856.3452 | 489345.0649
CDP5 | REZ augmentation | 0 | 0 | 0 | 0 | 0 | 64457.1139 | 116282.9961 | 119043.1931 | 120760.12 | 134131.1954 | 166860.1308 | 173086.6175 | 195263.1975 | 205363.6302 | 213690.6031 | 225765.4022 | 233375.8804 | 235750.709 | 245433.7755 | 254000.11 | 368474.8889 | 400201.5417 | 441443.4544 | 455078.8568 | 526157.9321 | 555265.996 | 561717.3543 | 572676.2587
CDP5 | Flow path augmentation | 0 | 0 | 0 | 0 | 261522.3727 | 998497.658 | 1430565.2461 | 1727287.9745 | 1727287.9745 | 1727287.9745 | 2096029.1329 | 2096029.1329 | 2096029.1329 | 2096029.1329 | 2096029.1329 | 2096029.1329 | 2096029.1329 | 2096029.1329 | 2096029.1329 | 2096029.1329 | 2211941.8391 | 2211941.8391 | 2211941.8391 | 2211941.8391 | 2438880.285 | 2433777.5142 | 2433777.5142 | 2428857.5142
CDP5 | Emissions cost | 7385347.4345 | 7196725.9969 | 6588493.929 | 6143458.6535 | 5289573.9723 | 3951140.2985 | 3659476.3388 | 3408509.1589 | 3625463.8625 | 2222650.5678 | 1321792.3767 | 1355111.6771 | 1391458.7172 | 875968.7732 | 850664.5167 | 1481963.1678 | 1915144.5234 | 1859095.7749 | 2420765.5976 | 2815477.3597 | 2463313.6493 | 1735386.062 | 2080790.5707 | 2279855.9298 | 1689949.6824 | 1411868.302 | 2632965.6321 | 1523583.5674
CDP6 | Generator capital | 0 | 687357.3832 | 1811407.6549 | 3160229.599 | 4798974.3559 | 6901152.6452 | 8804971.7536 | 9380330.3326 | 10022028.5552 | 11479110.2422 | 12959562.9454 | 13519010.0654 | 14579899.7303 | 15123925.6589 | 15415420.4816 | 15983432.5379 | 16229429.5941 | 16397402.4105 | 17094646.3333 | 17708121.5486 | 18987954.9727 | 19580604.3467 | 19855930.6798 | 19920111.962 | 20995796.9761 | 21575126.7856 | 21652388.3974 | 20308097.8252
CDP6 | FOM | 3126578.2219 | 3103033.094 | 3297742.8719 | 3254396.2583 | 3109988.2597 | 3333688.4388 | 3601672.3642 | 3705023.2653 | 3807611.2695 | 3550441.546 | 3798192.8728 | 4045686.1823 | 4231187.0689 | 4353073.4572 | 4509488.4864 | 4653228.6515 | 4692041.8105 | 4722787.8581 | 4836678.4146 | 4913754.7306 | 5043623.4727 | 5074801.291 | 5066285.823 | 5092138.7383 | 5219333.4872 | 5319210.9751 | 5285206.1552 | 5298951.9431
CDP6 | Fuel | 3319481.7718 | 3132401.9976 | 2922248.4147 | 2606230.9514 | 2340251.3287 | 1657270.7394 | 1254180.6478 | 871053.5011 | 887863.2665 | 1234648.4229 | 1065419.3517 | 948218.2779 | 1510572.5316 | 1288795.3366 | 1107362.1166 | 1762345.1285 | 2252464.6944 | 2092174.5322 | 2358011.7638 | 2717907.3954 | 2405359.2731 | 1420158.8812 | 1668858.6615 | 1679744.7936 | 1214651.6307 | 930666.155 | 2013202.7986 | 1187426.9763
CDP6 | VOM | 662330.549 | 654840.0514 | 573654.9196 | 536119.5773 | 476293.1006 | 379053.4449 | 339219.4926 | 294760.3513 | 290318.3106 | 306453.2388 | 242436.9423 | 238096.0647 | 274159.26 | 216071.4495 | 196931.9667 | 253752.4426 | 286943.7125 | 267359.9185 | 290445.4322 | 282530.6995 | 275268.8448 | 226731.2049 | 228357.9959 | 221467.7085 | 188980.825 | 177843.5385 | 254639.5502 | 174205.7139
CDP6 | DSP+USE | 135.6055 | 27547.1707 | 0.0066101 | 0.0071088 | 3881.6647 | 33491.7163 | 34844.5493 | 1611.8274 | 5014.5716 | 82574.879 | 67404.485 | 34454.3913 | 124113.2788 | 101787.7469 | 36631.0745 | 66562.8381 | 170149.4239 | 73896.2883 | 59186.8633 | 121774.6355 | 111218.4531 | 96171.3076 | 218647.0853 | 156661.6596 | 205182.4053 | 209051.4971 | 471670.7528 | 476061.558
CDP6 | REZ augmentation | 0 | 0 | 0 | 0 | 0 | 64140.9115 | 122248.0183 | 126706.2837 | 127585.0205 | 148148.2266 | 173746.0214 | 181025.1077 | 196242.2235 | 206178.1831 | 213671.5782 | 226972.1434 | 227186.8096 | 229639.6142 | 247496.6586 | 256526.487 | 368722.7195 | 410541.468 | 440510.3278 | 454354.9174 | 524109.1283 | 551042.3497 | 558358.7723 | 568562.3722
CDP6 | Flow path augmentation | 0 | 0 | 0 | 0 | 163633.4141 | 900608.6995 | 1332676.2876 | 1629399.0159 | 1728939.6788 | 1728939.6788 | 2097680.8372 | 2097680.8372 | 2097680.8372 | 2097680.8372 | 2097680.8372 | 2097680.8372 | 2097680.8372 | 2097680.8372 | 2097680.8372 | 2097680.8372 | 2213593.5434 | 2213593.5434 | 2213593.5434 | 2213593.5434 | 2441317.9358 | 2436215.165 | 2436215.165 | 2431295.165
CDP6 | Emissions cost | 7386333.816 | 7200038.0141 | 6595197.6771 | 6128176.2284 | 5280576.6251 | 3950117.3572 | 3675529.1911 | 3398212.3205 | 3607165.3151 | 2233893.9018 | 1321880.4801 | 1374409.692 | 1391954.3953 | 880843.6629 | 844847.765 | 1471842.3719 | 1918846.1097 | 1879346.3948 | 2391358.4882 | 2781448.9494 | 2460029.4015 | 1725787.7436 | 2081239.9058 | 2288967.8593 | 1672402.2376 | 1413318.5144 | 2640101.9655 | 1535822.8262
CDP7 | Generator capital | 0 | 687360.6555 | 1897629.4796 | 3233361.0435 | 4948200.1502 | 7006763.2349 | 9141675.5351 | 9683350.2295 | 10244218.5395 | 11735837.7378 | 13010979.2546 | 13634002.6096 | 14656500.03 | 15195283.2103 | 15491685.3374 | 16059313.7551 | 16322397.1563 | 16502769.5982 | 17108723.8343 | 17732462.0307 | 18968313.5098 | 19550768.3807 | 19834042.9103 | 19902476.6704 | 20922365.5587 | 21530334.3946 | 21624178.6343 | 20187823.1731
CDP7 | FOM | 3126578.2219 | 3103033.3927 | 3307459.6113 | 3261819.9928 | 3126242.1343 | 3337004.2438 | 3628220.3435 | 3727108.6323 | 3818305.0503 | 3566455.5689 | 3793695.3967 | 4050124.3768 | 4227624.1634 | 4349100.0808 | 4505515.1052 | 4649277.4015 | 4691267.6797 | 4724377.1754 | 4833979.0508 | 4913127.4762 | 5045619.4389 | 5074464.4797 | 5067041.5533 | 5094640.9541 | 5214006.0577 | 5312927.6881 | 5284752.4731 | 5298358.1022
CDP7 | Fuel | 3375878.2923 | 3150151.1782 | 2915776.5724 | 2619734.4091 | 2312200.6984 | 1662559.8647 | 1433441.5862 | 949934.3473 | 861213.0099 | 1165825.1087 | 1053277.3809 | 902261.2879 | 1475422.6903 | 1239379.4106 | 1076658.2276 | 1721280.3688 | 2212455.0603 | 2006973.5666 | 2357869.7031 | 2705561.5799 | 2393784.758 | 1430582.9785 | 1670222.4878 | 1669342.4432 | 1229344.2115 | 930455.0204 | 2013745.7098 | 1190481.975
CDP7 | VOM | 664164.2269 | 654697.7273 | 568368.8314 | 533931.3554 | 468817.8308 | 396077.45 | 350138.2171 | 309427.3449 | 282328.9616 | 297495.8 | 239907.9813 | 231888.7532 | 270991.5335 | 211862.7283 | 193753.302 | 251954.9708 | 284820.8716 | 261492.8907 | 290279.4762 | 282118.233 | 275714.2532 | 228443.8912 | 228721.4119 | 221671.767 | 190258.7768 | 178262.0588 | 254069.388 | 174396.6223
CDP7 | DSP+USE | 135.605 | 27544.5422 | 0.005961 | 354.4564 | 3174.8781 | 44252.5516 | 38943.4919 | 3731.4882 | 959.3664 | 68312.8876 | 63902.035 | 30485.8167 | 122960.1968 | 97576.2297 | 36371.4416 | 62691.7771 | 161474.3404 | 71328.667 | 52385.3458 | 120420.362 | 110821.4967 | 97559.1454 | 217481.0224 | 157760.4054 | 207660.2135 | 212972.36 | 472323.5163 | 476764.1487
CDP7 | REZ augmentation | 0 | 0 | 0 | 0 | 0 | 64710.3856 | 116004.3036 | 116891.9902 | 117872.1186 | 127787.2447 | 160912.9779 | 167827.7772 | 194315.7258 | 206382.4824 | 215501.7472 | 227149.8352 | 234061.1498 | 236908.7874 | 247171.7836 | 255337.7732 | 372259.7361 | 400983.0721 | 446122.9468 | 456117.6838 | 526443.1122 | 556566.9819 | 562570.0606 | 571966.4113
CDP7 | Flow path augmentation | 0 | 0 | 0 | 0 | 261522.3727 | 280890.8488 | 692690.2421 | 989412.9705 | 1730469.4164 | 1730469.4164 | 2099210.5748 | 2099210.5748 | 2099210.5748 | 2099210.5748 | 2099210.5748 | 2099210.5748 | 2099210.5748 | 2099210.5748 | 2099210.5748 | 2099210.5748 | 2215123.281 | 2215123.281 | 2215123.281 | 2215123.281 | 2442061.7269 | 2442061.7269 | 2442061.7269 | 2437141.7269
CDP7 | Emissions cost | 7378421.472 | 7215980.2791 | 6535866.0184 | 6074400.6505 | 5202408.5933 | 3977786.0152 | 3874998.7511 | 3554618.7434 | 3552704.566 | 2198611.0487 | 1314334.6507 | 1327281.2775 | 1369212.6114 | 848260.3021 | 825631.8992 | 1444911.9675 | 1906239.89 | 1821162.2835 | 2397278.8037 | 2783902.3155 | 2453288.1648 | 1734280.306 | 2077195.8483 | 2274154.0835 | 1688544.5401 | 1409029.64 | 2636932.6944 | 1536771.559
CDP8 | Generator capital | 0 | 687358.8647 | 1843486.3787 | 3185569.01 | 4847452.4162 | 6924110.7393 | 8783315.4304 | 9373735.7333 | 10146114.1578 | 11808986.4243 | 13135415.2649 | 13780960.3754 | 14765817.035 | 15322508.8153 | 15611423.2579 | 16177709.6353 | 16372605.6578 | 16543915.1517 | 17164078.8931 | 17752094.4345 | 19061901.5288 | 19633746.5378 | 19858675.4917 | 19931269.3426 | 21008598.8314 | 21598170.7184 | 21664251.7927 | 20291046.0472
CDP8 | FOM | 3126578.2219 | 3103033.2292 | 3301498.4983 | 3257098.2624 | 3115482.5518 | 3331416.1325 | 3591641.2874 | 3697580.9126 | 3816508.3729 | 3577847.4001 | 3806606.172 | 4068237.6979 | 4238602.9092 | 4361394.796 | 4517809.5151 | 4661189.6911 | 4693625.0948 | 4725130.3062 | 4839932.7197 | 4914028.0768 | 5047466.2947 | 5077713.8281 | 5059836.1159 | 5086203.5134 | 5215955.6757 | 5315847.7362 | 5278839.1442 | 5292691.1483
CDP8 | Fuel | 3326444.6813 | 3136816.9203 | 2908155.4795 | 2616728.9736 | 2320150.2381 | 1615393.7501 | 1258705.5246 | 918607.5961 | 941387.1188 | 1300419.7145 | 1272978.0034 | 848784.9342 | 1427581.3397 | 1183462.1795 | 1025628.2041 | 1682604.084 | 2155365.1267 | 1978638.0592 | 2301001.912 | 2656877.5065 | 2324361.1982 | 1401741.6919 | 1660311.1675 | 1680580.0643 | 1198777.141 | 923652.1828 | 1963372.2217 | 1172018.1232
CDP8 | VOM | 662652.6666 | 655303.8404 | 572243.6055 | 535789.1626 | 473663.9769 | 376580.5794 | 342150.378 | 299365.073 | 290790.7851 | 302700.947 | 253819.842 | 224209.397 | 264838.5186 | 203593.0582 | 185929.154 | 244012.4304 | 281199.7834 | 259277.739 | 285430.1591 | 279406.8365 | 271815.4154 | 225496.2493 | 227866.7752 | 221251.3757 | 188058.1888 | 176758.572 | 245039.9023 | 173599.871
CDP8 | DSP+USE | 135.6023 | 27545.9774 | 0.0027255 | 20.5474 | 2390.4033 | 23684.3833 | 33874.2052 | 4069.725 | 6265.823 | 91788.7528 | 104258.9516 | 36820.2525 | 127201.3854 | 99618.767 | 33849.4952 | 61242.8358 | 165811.9519 | 69163.6552 | 44524.1444 | 117803.4593 | 105877.8638 | 77502.5436 | 213774.1935 | 153386.0883 | 199406.8754 | 201800.6892 | 459176.1854 | 466982.3943
CDP8 | REZ augmentation | 0 | 0 | 0 | 0 | 0 | 64340.3381 | 114447.9739 | 120536.8405 | 121883.8555 | 134565.5862 | 181020.0205 | 189421.4705 | 205802.5682 | 215593.2273 | 221789.458 | 232868.0621 | 241823.5217 | 245454.9093 | 256525.341 | 265151.7771 | 380022.1383 | 398412.9864 | 446766.6414 | 456424.672 | 529175.8396 | 555615.8198 | 561647.6686 | 571023.4502
CDP8 | Flow path augmentation | 0 | 0 | 0 | 0 | 261522.3727 | 695236.6445 | 1107036.0379 | 1403758.7662 | 1403758.7662 | 1403758.7662 | 1772499.9246 | 2098262.7122 | 2098262.7122 | 2098262.7122 | 2098262.7122 | 2098262.7122 | 2098262.7122 | 2098262.7122 | 2098262.7122 | 2098262.7122 | 2214175.4184 | 2214175.4184 | 2214175.4184 | 2214175.4184 | 2441113.8643 | 2437995.742 | 2437995.742 | 2433075.742
CDP8 | Emissions cost | 7381376.9937 | 7191110.0219 | 6550836.4904 | 6097951.4606 | 5248117.6684 | 3976200.0302 | 3803203.3556 | 3437228.6647 | 3716677.3483 | 2228502.4704 | 1360458.2403 | 1267824.6638 | 1324258.6599 | 815395.2694 | 788371.502 | 1413978.8739 | 1860746.8723 | 1794559.978 | 2346963.326 | 2741848.7763 | 2394196.668 | 1710487.3221 | 2081986.1741 | 2299226.6885 | 1656514.2634 | 1407040.7314 | 2687386.8559 | 1519952.5497
CDP9 | Generator capital | 0 | 687359.0055 | 1839029.5659 | 3216660.052 | 4997192.8562 | 7059022.7568 | 8918432.8233 | 9435685.8972 | 10239655.5233 | 11767740.0838 | 13096923.8535 | 13748351.5643 | 14695235.1897 | 15262024.4876 | 15561315.4018 | 16171159.8069 | 16427486.0257 | 16596385.4755 | 17166085.1819 | 17779245.2462 | 19018449.4934 | 19696007.1851 | 19964587.1624 | 19974999.0382 | 20952299.4676 | 21539142.5247 | 21616198.4752 | 20261120.9861
CDP9 | FOM | 3126578.2219 | 3103033.2421 | 3301126.0702 | 3262487.2337 | 3131894.231 | 3352064.5348 | 3613577.2182 | 3708567.5927 | 3834603.9913 | 3588966.4384 | 3818881.7577 | 4079538.013 | 4238731.582 | 4362420.6116 | 4518835.3359 | 4671820.2279 | 4712047.5201 | 4742982.381 | 4838043.9287 | 4922418.2426 | 5045446.8434 | 5088181.7835 | 5079026.8927 | 5094586.9051 | 5217234.2075 | 5313250.5062 | 5279896.5219 | 5293531.6761
CDP9 | Fuel | 3330688.214 | 3137701.6262 | 2915531.9732 | 2593038.4663 | 2341661.6194 | 1634045.5074 | 1300614.5849 | 882735.7505 | 868812.8933 | 1162337.8189 | 1088876.4163 | 924944.606 | 1515762.4695 | 1255171.5626 | 1105687.1645 | 1729209.139 | 2153362.5864 | 1976703.9251 | 2322945.6762 | 2673451.7837 | 2335822.0377 | 1396585.5347 | 1632310.8323 | 1658092.7033 | 1220136.0922 | 935525.1319 | 2002331.9056 | 1188657.4412
CDP9 | VOM | 662098.213 | 655078.1444 | 572248.2422 | 532823.8192 | 476210.9064 | 380549.2873 | 345961.1289 | 302532.5143 | 284834.4964 | 299338.3216 | 240217.1767 | 231592.0158 | 271931.6693 | 212268.0423 | 193714.5206 | 248072.5658 | 283567.8633 | 258352.4793 | 287626.9374 | 280636.4084 | 274383.8407 | 224503.9117 | 226376.4913 | 220355.0782 | 189600.3491 | 178725.6756 | 246836.1705 | 174405.6655
CDP9 | DSP+USE | 135.604 | 27545.8657 | 0.004747 | 0.0050993 | 2390.4057 | 35958.9689 | 41268.0166 | 829.9769 | 3526.0836 | 62998.3296 | 59242.6771 | 30588.4904 | 111237.7487 | 91497.4674 | 34435.862 | 61578.0111 | 149135.3744 | 71845.6599 | 47387.591 | 117626.6402 | 110579.7259 | 75419.5928 | 200355.0389 | 155373.8366 | 201315.9274 | 182611.1044 | 460493.3132 | 468973.2451
CDP9 | REZ augmentation | 0 | 0 | 0 | 0 | 0 | 66184.4934 | 106226.0604 | 106284.5313 | 148651.8375 | 155963.7874 | 194678.9344 | 199442.0496 | 217942.7164 | 229103.2125 | 239324.5793 | 249371.0521 | 249804.5866 | 249882.0068 | 257601.8316 | 265889.9074 | 378843.5661 | 393885.6707 | 432932.0894 | 442520.3959 | 533428.8244 | 563154.1876 | 569407.8634 | 578031.1896
CDP9 | Flow path augmentation | 0 | 0 | 0 | 0 | 97888.9585 | 854232.72 | 1266032.1133 | 1562754.8417 | 1728576.2794 | 1728576.2794 | 2097317.4378 | 2097317.4378 | 2097317.4378 | 2097317.4378 | 2097317.4378 | 2097317.4378 | 2097317.4378 | 2097317.4378 | 2097317.4378 | 2097317.4378 | 2213230.144 | 2213230.144 | 2213230.144 | 2213230.144 | 2442574.5484 | 2437471.7777 | 2437471.7777 | 2432551.7777
CDP9 | Emissions cost | 7393889.8587 | 7197665.1199 | 6572706.6253 | 6071413.2562 | 5274237.4923 | 3961475.0602 | 3764468.2494 | 3476274.9805 | 3635801.1295 | 2183621.3849 | 1315382.3664 | 1323850.5052 | 1377606.0322 | 865048.3206 | 844160.5028 | 1448934.6813 | 1874588.3797 | 1805210.7424 | 2357890.9845 | 2760829.3136 | 2433733.1765 | 1699106.9768 | 2047239.1766 | 2281334.1798 | 1676186.3961 | 1421443.5232 | 2713538.2474 | 1536927.0812
CDP10 | Generator capital | 0 | 687359.3319 | 1800285.7384 | 3144214.4124 | 4786599.7417 | 6890001.4558 | 8815966.4463 | 9382302.4704 | 9998633.7447 | 11566027.6725 | 12902805.854 | 13514573.5884 | 14533279.7221 | 15076826.5057 | 15370066.7199 | 15938352.2899 | 16203487.8458 | 16370961.7863 | 16977945.5534 | 17593166.3266 | 18908780.8563 | 19497332.4782 | 19789763.2239 | 19861625.2576 | 20893452.5726 | 21504742.9678 | 21592426.6608 | 20267900.981
CDP10 | FOM | 3126578.2219 | 3103033.2719 | 3296513.8396 | 3252222.2601 | 3108113.2894 | 3326705.2175 | 3597340.9739 | 3699766.3961 | 3797927.1389 | 3557666.2981 | 3788082.9605 | 4042102.5997 | 4218006.6915 | 4339922.8448 | 4496337.3752 | 4640102.1806 | 4683198.7161 | 4713811.097 | 4823603.503 | 4901667.7182 | 5037897.9193 | 5069165.7715 | 5062516.7804 | 5090477.6431 | 5212603.8455 | 5316931.0814 | 5286487.1996 | 5300439.8339
CDP10 | Fuel | 3318923.5983 | 3131179.3618 | 2919113.1882 | 2613391.5453 | 2332606.7569 | 1619338.4166 | 1226518.6493 | 852035.2622 | 882080.6485 | 1191744.2433 | 1076005.3371 | 938683.7106 | 1514437.705 | 1282527.0253 | 1113748.899 | 1776254.6308 | 2234940.1151 | 2064771.3916 | 2394187.6865 | 2748015.481 | 2401686.8574 | 1431303.0468 | 1670960.1737 | 1671261.0213 | 1227941.6884 | 930844.7964 | 2010685.4457 | 1179859.6338
CDP10 | VOM | 662367.1889 | 654899.9706 | 574900.3234 | 537505.3994 | 476584.2764 | 375491.2034 | 335851.9266 | 292265.6073 | 290351.5373 | 301925.9667 | 243675.0038 | 236413.6696 | 274146.3487 | 216067.8685 | 197084.8337 | 254445.2543 | 286497.5467 | 264731.3115 | 293175.2395 | 285010.998 | 276090.2237 | 228198.3554 | 228610.0389 | 221518.7974 | 190298.2924 | 178301.0986 | 254307.054 | 173917.9555
CDP10 | DSP+USE | 135.6027 | 27545.6024 | 0.0032259 | 62.526 | 2390.4038 | 13440.4943 | 26602.5155 | 0.01283 | 4734.7343 | 67030.3038 | 62925.4805 | 31761.4562 | 121413.0552 | 98487.6397 | 36747.9091 | 67641.177 | 165416.5931 | 74060.9914 | 55908.6983 | 122218.5231 | 111938.7741 | 96221.1092 | 215622.5008 | 155120.2985 | 209356.6192 | 213113.994 | 473265.064 | 489336.404
CDP10 | REZ augmentation | 0 | 0 | 0 | 0 | 0 | 64340.3389 | 116009.0315 | 118228.5998 | 119450.2932 | 128324.2548 | 166214.2681 | 172404.4392 | 193778.0016 | 204034.5807 | 212418.7419 | 224581.2277 | 232294.1524 | 234830.4249 | 245124.7963 | 253701.4321 | 368117.0239 | 398446.8428 | 441272.5897 | 455144.196 | 525936.368 | 555119.8527 | 561566.179 | 572534.5671
CDP10 | Flow path augmentation | 0 | 0 | 0 | 0 | 261522.3727 | 1017866.1341 | 1429665.5275 | 1726388.2558 | 1726388.2558 | 1862371.765 | 2094948.9188 | 2094948.9188 | 2094948.9188 | 2094948.9188 | 2094948.9188 | 2094948.9188 | 2094948.9188 | 2094948.9188 | 2094948.9188 | 2094948.9188 | 2210861.625 | 2210861.625 | 2210861.625 | 2210861.625 | 2437800.071 | 2432697.3002 | 2432697.3002 | 2427777.3002
CDP10 | Emissions cost | 7385322.4065 | 7197639.6187 | 6588116.4098 | 6143570.9082 | 5289747.2146 | 3952444.5065 | 3656950.9382 | 3408465.8345 | 3640366.5467 | 2202582.0672 | 1321884.8795 | 1356630.1901 | 1393255.2762 | 877455.3185 | 852506.4873 | 1482769.4196 | 1915263.0738 | 1861642.6586 | 2423318.1113 | 2817638.2305 | 2464647.7591 | 1737726.2757 | 2080991.4657 | 2280140.6438 | 1689170.9541 | 1410017.9052 | 2632835.9878 | 1522777.2445
CDP11 | Generator capital | 0 | 687357.0748 | 1800480.9684 | 3144411.189 | 4793076.8774 | 6922324.5067 | 8823848.4487 | 9402844.7224 | 10004061.9312 | 11579685.2684 | 12945015.7251 | 13557873.2286 | 14571210.753 | 15115232.0648 | 15410665.2475 | 15983923.6648 | 16235798.5131 | 16402826.0101 | 17010860.9893 | 17637253.5175 | 18909799.5664 | 19502084.3364 | 19811139.9152 | 19873508.7721 | 20893491.427 | 21502678.1721 | 21594254.5481 | 20269581.7306
CDP11 | FOM | 3126578.2219 | 3103033.0659 | 3296535.6218 | 3252248.6474 | 3108849.4359 | 3329728.5358 | 3600326.5001 | 3704487.618 | 3801097.1765 | 3561192.7121 | 3797162.7385 | 4050755.2226 | 4224686.4872 | 4346646.8049 | 4503087.2136 | 4647973.577 | 4686890.6039 | 4717416.0067 | 4826073.7485 | 4907296.5216 | 5037544.7595 | 5068693.5533 | 5064457.2442 | 5090870.6971 | 5211624.7697 | 5314257.159 | 5285000.5298 | 5299021.9471
CDP11 | Fuel | 3318262.856 | 3129910.8233 | 2918785.5573 | 2612273.6855 | 2329319.2097 | 1616956.4302 | 1240765.7641 | 858747.0649 | 880885.0633 | 1200891.0842 | 1075456.4107 | 930010.4994 | 1504275.4941 | 1273788.6192 | 1109065.8689 | 1759389.7138 | 2203031.9456 | 2043216.472 | 2372332.6173 | 2708914.2145 | 2395618.5809 | 1432220.4663 | 1661987.9187 | 1667826.0729 | 1230232.1082 | 933460.9954 | 2010182.0206 | 1180346.3531
CDP11 | VOM | 662401.4445 | 655031.4982 | 574892.1057 | 537483.5745 | 476298.7192 | 372860.3097 | 339085.4578 | 293821.6978 | 289874.005 | 303774.6682 | 242038.2239 | 234956.0753 | 272772.0165 | 214924.8542 | 195899.0037 | 252189.6246 | 285817.5492 | 263886.1452 | 291163.2861 | 282765.7521 | 276012.913 | 228408.0631 | 227999.6636 | 221379.7813 | 190358.0255 | 178375.9941 | 254364.3127 | 173930.7587
CDP11 | DSP+USE | 135.6026 | 27547.4154 | 0.0030483 | 55.7482 | 2390.4036 | 16119.1554 | 30872.7301 | 0.0083804 | 4835.6747 | 71054.5963 | 61300.2706 | 31503.6856 | 119915.9586 | 96812.7467 | 34944.5419 | 67418.6576 | 162790.7345 | 73780.8209 | 54529.9502 | 121705.3318 | 112396.7545 | 93565.5543 | 213507.7821 | 154425.3648 | 207890.6939 | 212870.4556 | 471730.2434 | 489461.8951
CDP11 | REZ augmentation | 0 | 0 | 0 | 0 | 0 | 64577.6901 | 87066.506 | 89407.1493 | 131122.1491 | 141341.3196 | 178507.7878 | 183676.9749 | 202601.9404 | 211562.5326 | 220969.2132 | 232080.8252 | 237423.8545 | 239419.8286 | 254510.2593 | 262652.1799 | 369744.1516 | 395857.4342 | 443929.6476 | 453250.6004 | 527312.6003 | 556528.5175 | 562600.1112 | 573548.1271
CDP11 | Flow path augmentation | 0 | 0 | 0 | 0 | 261522.3727 | 1017866.1341 | 1429665.5275 | 1726388.2558 | 1726388.2558 | 1726388.2558 | 2095129.4142 | 2095129.4142 | 2095129.4142 | 2095129.4142 | 2095129.4142 | 2095129.4142 | 2095129.4142 | 2095129.4142 | 2095129.4142 | 2095129.4142 | 2211042.1204 | 2211042.1204 | 2211042.1204 | 2211042.1204 | 2437980.5663 | 2432877.7956 | 2432877.7956 | 2427957.7956
CDP11 | Emissions cost | 7384412.0248 | 7193719.6609 | 6587146.5319 | 6140993.3886 | 5283754.0044 | 3948467.6965 | 3679910.3314 | 3413083.4971 | 3657069.7931 | 2210255.4352 | 1312690.5289 | 1344254.0914 | 1383080.5563 | 872271.8912 | 848321.3392 | 1468037.9528 | 1897116.5119 | 1849418.9044 | 2403445.2495 | 2784906.3896 | 2462388.0794 | 1739781.4231 | 2072121.8677 | 2278093.3971 | 1692592.8814 | 1414536.9956 | 2634789.4519 | 1523150.881
CDP12 | Generator capital | 0 | 687360.1922 | 1800107.4905 | 3143813.1011 | 4796297.1251 | 6904643.0742 | 8793380.433 | 9364038.6608 | 10003413.9676 | 11505538.4015 | 12907486.9546 | 13530812.8108 | 14546661.7668 | 15088227.6961 | 15381843.4638 | 15948407.6066 | 16212384.0672 | 16377204.5728 | 16994239.7646 | 17601962.7532 | 18911293.7607 | 19491886.8292 | 19795721.9983 | 19866089.236 | 20886809.7978 | 21504499.3444 | 21595473.7021 | 20276854.9562
CDP12 | FOM | 3126578.2219 | 3103033.3504 | 3296532.1945 | 3252193.4241 | 3109299.4391 | 3327957.8476 | 3594386.3322 | 3697218.223 | 3798791.7832 | 3548274.68 | 3788913.0836 | 4044741.0752 | 4219965.4728 | 4341698.5658 | 4498113.2986 | 4641501.1261 | 4684247.6045 | 4714261.7282 | 4825693.6825 | 4901938.0426 | 5036770.9889 | 5067246.8076 | 5062183.3818 | 5090149.473 | 5211502.3559 | 5316236.2522 | 5286544.8168 | 5300821.7635
CDP12 | Fuel | 3318627.3317 | 3130833.7329 | 2918826.4649 | 2613157.3939 | 2328186.7524 | 1618341.7153 | 1239043.6184 | 861156.7424 | 888586.875 | 1214729.6535 | 1075620.8086 | 938417.2391 | 1509176.8578 | 1281261.4838 | 1108964.3593 | 1771875.3035 | 2229710.4566 | 2064044.306 | 2380773.848 | 2741041.9862 | 2398981.5488 | 1435992.6974 | 1667511.0154 | 1669784.5822 | 1230642.0318 | 932436.3096 | 2009793.867 | 1176510.884
CDP12 | VOM | 662402.4717 | 654982.614 | 574926.4244 | 537606.6535 | 476026.1958 | 374424.5853 | 337943.9814 | 293355.539 | 290347.8584 | 306103.573 | 243068.8881 | 235823.5877 | 273541.0703 | 215665.0404 | 196525.2677 | 254046.989 | 286342.9454 | 264553.9864 | 292107.3424 | 284657.2006 | 275887.0645 | 228788.2404 | 228307.0473 | 221481.6446 | 190545.0999 | 178376.2089 | 254293.854 | 173735.2489
CDP12 | DSP+USE | 135.6012 | 27544.9099 | 0.0014802 | 67.7818 | 2390.4018 | 13544.0756 | 26569.9716 | 0.0073497 | 5055.5014 | 78570.8767 | 62415.6038 | 31636.7844 | 122335.019 | 100672.4722 | 36546.0715 | 66977.2405 | 165753.664 | 74325.0716 | 55885.2613 | 122369.3772 | 112408.0924 | 96220.5621 | 215888.7755 | 155855.2093 | 210249.5787 | 213325.5586 | 473685.6482 | 488441.2073
CDP12 | REZ augmentation | 0 | 0 | 0 | 0 | 0 | 64577.6901 | 107745.7117 | 120964.7628 | 122486.3347 | 137676.7733 | 168960.3231 | 175235.8191 | 194575.2304 | 204469.7246 | 212847.6614 | 224897.2756 | 232296.8065 | 235007.3545 | 245910.7064 | 254393.8704 | 368758.6439 | 393079.3192 | 442459.7827 | 453831.9588 | 524504.0084 | 554946.9784 | 561253.2048 | 572716.7813
CDP12 | Flow path augmentation | 0 | 0 | 0 | 0 | 261522.3727 | 1017866.1341 | 1429665.5275 | 1726388.2558 | 1726388.2558 | 1726388.2558 | 2095129.4142 | 2095129.4142 | 2095129.4142 | 2095129.4142 | 2095129.4142 | 2095129.4142 | 2095129.4142 | 2095129.4142 | 2095129.4142 | 2095129.4142 | 2211042.1204 | 2211042.1204 | 2211042.1204 | 2211042.1204 | 2437980.5663 | 2432877.7956 | 2432877.7956 | 2427957.7956
CDP12 | Emissions cost | 7384514.6232 | 7195145.5215 | 6587314.8102 | 6142424.0345 | 5281190.1784 | 3951281.3461 | 3675675.5846 | 3410537.2492 | 3622068.6602 | 2229072.9139 | 1321342.6691 | 1351400.6397 | 1388580.0831 | 877027.8797 | 848493.5954 | 1478685.805 | 1911991.9782 | 1860114.7148 | 2410301.6303 | 2811417.2719 | 2462965.5161 | 1743641.3463 | 2077270.1786 | 2279157.9155 | 1692532.1073 | 1411800.1212 | 2630900.1748 | 1517092.755
CDP13 | Generator capital | 0 | 687363.122 | 1824730.1306 | 3154997.5221 | 4830114.1098 | 6908059.7207 | 8901476.8285 | 9414095.2221 | 10199250.3429 | 11803605.4949 | 13041961.8993 | 13624535.7998 | 14685211.1766 | 15283309.1417 | 15572428.3343 | 16127350.4011 | 16326156.4928 | 16498919.7382 | 17092826.0701 | 17708395.9372 | 18949508.8245 | 19501795.3698 | 19800465.9411 | 19857315.6133 | 20934574.3687 | 21509682.3727 | 21591975.9296 | 20240056.0578
CDP13 | FOM | 3126578.2219 | 3103033.6178 | 3299329.4446 | 3253420.1823 | 3113371.7611 | 3328424.1433 | 3595997.8816 | 3681230.5438 | 3804002.7673 | 3567956.7355 | 3783665.4658 | 4033803.0344 | 4238337.3646 | 4364766.2772 | 4521181.1863 | 4662049.7921 | 4692261.193 | 4724018.6417 | 4831613.4252 | 4910467.0873 | 5039818.1188 | 5067444.6098 | 5060528.8698 | 5085690.1636 | 5216706.2665 | 5315695.1365 | 5283663.5177 | 5297506.4773
CDP13 | Fuel | 3320190.67 | 3131330.4325 | 2912823.6228 | 2610441.9532 | 2322167.4768 | 1621026.0144 | 1262207.1044 | 953261.9279 | 950609.132 | 1311969.316 | 1186018.5901 | 1073936.2018 | 1460961.3692 | 1194197.4423 | 1015837.2726 | 1667291.4013 | 2147549.494 | 1973910.1638 | 2299302.29 | 2649264.2348 | 2359502.5944 | 1424209.4701 | 1668587.0168 | 1671150.0592 | 1216522.2137 | 930418.8767 | 2009805.9094 | 1186104.2662
CDP13 | VOM | 662442.9817 | 655123.635 | 573447.6215 | 536935.3157 | 474389.9926 | 375346.1744 | 332273.8946 | 297179.8951 | 288493.6354 | 297160.9987 | 245067.0261 | 240910.6395 | 267332.2648 | 207750.6339 | 188841.7507 | 246915.5885 | 283251.4705 | 259133.0829 | 286706.3622 | 279555.0169 | 274236.3311 | 228580.1975 | 228404.7949 | 221471.6591 | 189062.6654 | 178379.2103 | 253146.7161 | 174529.8419
CDP13 | DSP+USE | 135.602 | 27542.5573 | 0.0023943 | 59.4952 | 2390.4029 | 9277.7227 | 26261.0692 | 706.2226 | 8735.2963 | 91759.409 | 102181.5756 | 52349.1616 | 136188.6712 | 108658.1546 | 33396.7344 | 60501.32 | 165927.1339 | 71602.6432 | 50843.6645 | 120846.315 | 111233.3429 | 88835.8551 | 212899.2521 | 157436.7677 | 202358.4098 | 211087.1572 | 473245.9404 | 474247.0079
CDP13 | REZ augmentation | 0 | 0 | 0 | 0 | 0 | 64476.8214 | 116472.1824 | 117305.448 | 130345.3532 | 169461.1905 | 184016.5894 | 187829.4561 | 209656.3857 | 223483.3967 | 230496.8173 | 241103.631 | 248687.5851 | 252933.9806 | 267915.1865 | 277263.2662 | 390440.6203 | 408597.0597 | 460726.6348 | 466776.2762 | 533626.4764 | 554380.6092 | 561216.2847 | 571129.7323
CDP13 | Flow path augmentation | 0 | 0 | 0 | 0 | 261522.3727 | 1017866.1341 | 1133513.445 | 1430236.1734 | 1430236.1734 | 1430236.1734 | 1798977.3318 | 1798977.3318 | 2103131.7711 | 2103131.7711 | 2103131.7711 | 2103131.7711 | 2103131.7711 | 2103131.7711 | 2103131.7711 | 2103131.7711 | 2219044.4773 | 2219044.4773 | 2219044.4773 | 2219044.4773 | 2445982.9232 | 2440880.1525 | 2440880.1525 | 2435960.1525
CDP13 | Emissions cost | 7382946.8741 | 7192234.1243 | 6566788.2227 | 6132379.4282 | 5258138.3286 | 3948649.4933 | 3752601.5023 | 3512856.0555 | 3560112.0797 | 2202641.1911 | 1338436.058 | 1414018.6868 | 1326140.6153 | 814503.1407 | 776177.4517 | 1397226.8108 | 1848763.9076 | 1786652.762 | 2333471.177 | 2728133.2153 | 2424527.769 | 1729268.3673 | 2080497.854 | 2282465.9471 | 1674900.7906 | 1411522.6954 | 2648416.9054 | 1530535.7828
CDP14 | Generator capital | 0 | 687359.3319 | 1800285.7384 | 3144214.4124 | 4786599.7417 | 6890001.4558 | 8815966.4463 | 9380678.8074 | 10001941.0813 | 11517424.1103 | 12892489.9286 | 13481538.3361 | 14512397.6261 | 15131187.932 | 15427076.5142 | 15990339.6599 | 16233552.0298 | 16401895.5006 | 17031031.8962 | 17627713.5516 | 18970770.548 | 19711529.6975 | 19797338.8542 | 19854732.1625 | 20881731.9676 | 21482421.3152 | 21556248.125 | 20230537.4749
CDP14 | FOM | 3126578.2219 | 3103033.2719 | 3296513.8396 | 3252222.2601 | 3108113.2894 | 3326705.2175 | 3597340.9739 | 3699448.8145 | 3798227.2458 | 3549889.745 | 3787872.7509 | 4039028.144 | 4217554.4314 | 4347597.3974 | 4504012.1131 | 4646683.8807 | 4683684.4469 | 4714474.6053 | 4822392.8526 | 4900241.7021 | 5039193.1002 | 5099858.1248 | 5059941.2663 | 5081198.8672 | 5207834.5508 | 5305372.4514 | 5271161.2379 | 5284992.3854
CDP14 | Fuel | 3318923.5983 | 3131179.3618 | 2919113.1882 | 2613391.5453 | 2332606.7569 | 1619338.4166 | 1226518.6493 | 852475.2339 | 882922.2881 | 1210719.5567 | 1081542.8446 | 954902.6877 | 1527560.05 | 1185311.9369 | 1012014.2375 | 1630076.1557 | 2167099.618 | 1975583.4193 | 2297518.5615 | 2633805.2923 | 2262684.9852 | 1266501.5318 | 1620104.6782 | 1620471.2442 | 1234488.6453 | 959710.6588 | 2014550.7031 | 1249267.1348
CDP14 | VOM | 662367.1889 | 654899.9706 | 574900.3234 | 537505.3994 | 476584.2764 | 375491.2034 | 335851.9266 | 292319.651 | 290227.9949 | 306224.1862 | 243852.2073 | 237782.1612 | 274758.7905 | 209073.355 | 189592.9017 | 248949.3356 | 279512.4896 | 259694.0646 | 283935.8837 | 278572.585 | 266446.2226 | 213526.8223 | 223450.9506 | 215809.8357 | 191081.8487 | 180733.2699 | 245931.7151 | 176776.1702
CDP14 | DSP+USE | 135.6027 | 27545.6024 | 0.0032259 | 62.526 | 2390.4038 | 13440.4943 | 26602.5155 | 0.0055885 | 4706.7751 | 75807.2758 | 63992.358 | 32235.7378 | 121438.6496 | 98200.712 | 34698.3177 | 58417.6932 | 166728.2675 | 69588.2506 | 45314.6671 | 118935.2124 | 113994.0749 | 62886.0926 | 197628.5786 | 138308.9712 | 176075.5319 | 157351.3557 | 445503.7365 | 394064.7954
CDP14 | REZ augmentation | 0 | 0 | 0 | 0 | 0 | 64340.3389 | 116009.0315 | 118431.5266 | 120096.8824 | 133134.1499 | 170139.5215 | 176286.4056 | 198192.787 | 212732.463 | 220318.3169 | 231704.6406 | 238525.0585 | 243290.3285 | 263315.2686 | 276106.5131 | 395665.6549 | 411888.6131 | 453068.67 | 467435.4149 | 526762.2839 | 553120.7631 | 558250.0506 | 566285.0393
CDP14 | Flow path augmentation | 0 | 0 | 0 | 0 | 261522.3727 | 1017866.1341 | 1429665.5275 | 1726388.2558 | 1726388.2558 | 1726388.2558 | 2095129.4142 | 2095129.4142 | 2095129.4142 | 2320499.788 | 2320499.788 | 2320499.788 | 2320499.788 | 2320499.788 | 2320499.788 | 2320499.788 | 2436412.4942 | 2436412.4942 | 2436412.4942 | 2436412.4942 | 2433220.5892 | 2428117.8184 | 2428117.8184 | 2423197.8184
CDP14 | Emissions cost | 7385322.4065 | 7197639.6187 | 6588116.4098 | 6143570.9082 | 5289747.2146 | 3952444.5065 | 3656950.9382 | 3412633.1967 | 3640702.57 | 2224784.8768 | 1321920.8362 | 1368160.9315 | 1399934.0642 | 820308.5128 | 776307.0873 | 1382165.3344 | 1871834.8187 | 1799581.0611 | 2340137.8095 | 2736582.779 | 2350763.0836 | 1549125.2498 | 2043070.0855 | 2241652.4763 | 1710819.9768 | 1467172.1849 | 2775538.9457 | 1641314.1232
CDP15 | Generator capital | 0 | 687356.7547 | 1798331.1014 | 3139752.5915 | 4791080.8314 | 6907957.9445 | 8842399.839 | 9418877.4317 | 10007450.8733 | 11571102.235 | 12899766.7894 | 13476588.8639 | 14486198.114 | 15024929.3868 | 15319984.2931 | 15894786.3481 | 16171594.7303 | 16332199.1628 | 16936305.4032 | 17563059.8533 | 18876208.971 | 19485747.7477 | 19781067.7847 | 19850577.738 | 20886585.2946 | 21495038.3726 | 21586401.0672 | 20264102.2143
CDP15 | FOM | 3126578.2219 | 3103033.0367 | 3296305.607 | 3251699.5454 | 3108284.7043 | 3329275.1746 | 3601549.3292 | 3704419.7827 | 3799099.8256 | 3557390.0014 | 3787510.1147 | 4037188.5046 | 4211357.098 | 4332827.215 | 4489067.9833 | 4634258.3459 | 4679128.0615 | 4708172.3169 | 4820718.622 | 4899969.5514 | 5034672.374 | 5067461.7691 | 5061188.7396 | 5089069.4521 | 5212271.3108 | 5316025.7431 | 5286468.2901 | 5300438.9854
CDP15 | Fuel | 3318856.5312 | 3131186.4312 | 2919157.2143 | 2613884.5543 | 2331774.1992 | 1619142.2245 | 1224976.6425 | 843766.8798 | 883037.0332 | 1218525.4797 | 1081217.8861 | 954030.6036 | 1547482.2408 | 1316959.5892 | 1150228.5425 | 1809038.5015 | 2259618.0707 | 2095854.4816 | 2431159.7014 | 2772979.7269 | 2418117.7011 | 1435742.8973 | 1669546.3142 | 1670061.6493 | 1227402.9662 | 932406.8082 | 2010641.2861 | 1177902.8575
CDP15 | VOM | 662369.0129 | 654896.7152 | 574989.6906 | 537943.0104 | 475708.4246 | 375837.588 | 336703.8565 | 290784.4946 | 289350.4227 | 299923.9308 | 243573.3672 | 238378.8708 | 276516.1433 | 216783.4285 | 198894.6733 | 255989.0995 | 286728.9752 | 266283.1651 | 295388.6065 | 286354.1803 | 277273.6972 | 228271.3714 | 228518.254 | 221349.049 | 190298.6309 | 178543.3551 | 254261.8103 | 173760.4413
CDP15 | DSP+USE | 135.6013 | 27547.6713 | 0.0015202 | 52.7842 | 2390.4018 | 11673.5295 | 26661.4717 | 0.0037246 | 5027.0876 | 71816.0319 | 64797.8915 | 32375.3178 | 126645.6497 | 103467.3561 | 37901.2408 | 68902.187 | 166966.822 | 73813.2145 | 58445.1571 | 122230.2709 | 111884.1653 | 97426.163 | 215954.2272 | 161063.7581 | 208956.0595 | 213160.1126 | 473773.3843 | 490129.0582
CDP15 | REZ augmentation | 0 | 0 | 0 | 0 | 0 | 45540.9695 | 97563.2158 | 113215.8688 | 115120.8033 | 123360.1698 | 156563.9529 | 162555.6456 | 184902.6913 | 192344.4174 | 201329.8315 | 214145.0106 | 222190.2739 | 224272.4617 | 227526.3704 | 235805.6159 | 347943.8741 | 378587.6632 | 422770.2973 | 436024.6735 | 507232.9243 | 535712.3941 | 542543.1253 | 553743.3019
CDP15 | Flow path augmentation | 0 | 0 | 0 | 0 | 261522.3727 | 1017866.1341 | 1450573.2673 | 1747295.9956 | 1747295.9956 | 1747295.9956 | 2116037.154 | 2116037.154 | 2116037.154 | 2116037.154 | 2116037.154 | 2116037.154 | 2116037.154 | 2116037.154 | 2116037.154 | 2116037.154 | 2231949.8602 | 2231949.8602 | 2231949.8602 | 2231949.8602 | 2458888.3061 | 2453785.5353 | 2453785.5353 | 2448865.5353
CDP15 | Emissions cost | 7385290.6341 | 7197679.2916 | 6590256.6443 | 6144465.1138 | 5290359.0388 | 3951319.5797 | 3653456.5642 | 3392628.8003 | 3606506.1772 | 2225852.451 | 1316502.6698 | 1361303.4256 | 1413932.9984 | 899510.5792 | 878525.3476 | 1507422.0558 | 1929251.0755 | 1882341.4284 | 2458045.5926 | 2845770.1464 | 2485027.1677 | 1743071.9724 | 2080229.599 | 2278282.9202 | 1687879.2231 | 1409737.1782 | 2632457.5551 | 1520878.3316
CDP16 | Generator capital | 0 | 687361.3997 | 1800471.9538 | 3149484.8902 | 4802058.8514 | 6891285.3696 | 8809933.0517 | 9390607.3635 | 10013193.7582 | 11567075.5289 | 12921458.7843 | 13530672.0822 | 14546995.9259 | 15090848.5551 | 15383555.0236 | 15953022.9289 | 16211640.0822 | 16378543.981 | 16988546.4192 | 17599999.9284 | 18912514.9021 | 19495090.7218 | 19800895.5919 | 19867276.6495 | 20891839.2141 | 21503641.1877 | 21593302.0922 | 20266893.5032
CDP16 | FOM | 3126578.2219 | 3103033.4606 | 3296531.715 | 3252788.6235 | 3109754.9211 | 3327872.9737 | 3597541.43 | 3701564.0291 | 3800559.9496 | 3557526.2832 | 3790725.5881 | 4044251.9494 | 4219640.2239 | 4341584.6279 | 4497998.8494 | 4642030.4695 | 4684042.4911 | 4714514.2285 | 4824656.3607 | 4901780.9373 | 5037200.7949 | 5067879.7034 | 5063167.7423 | 5090254.7507 | 5211544.7191 | 5315408.4134 | 5285548.8805 | 5299476.628
CDP16 | Fuel | 3318970.9823 | 3131334.854 | 2918896.6726 | 2610264.4911 | 2327769.0213 | 1624634.966 | 1238548.1178 | 853341.6454 | 878935.421 | 1195796.2486 | 1072966.6139 | 935746.7176 | 1510146.0235 | 1278863.7547 | 1109542.9545 | 1771205.583 | 2232141.901 | 2062856.4629 | 2387487.1049 | 2743369.3148 | 2397014.0566 | 1433205.1301 | 1665369.6661 | 1669428.2838 | 1229108.4265 | 932844.3057 | 2011181.9478 | 1179605.0379
CDP16 | VOM | 662356.4817 | 654886.1408 | 574812.8035 | 536911.2258 | 475578.0931 | 376570.2354 | 337612.0117 | 292576.6897 | 289822.2295 | 303256.5685 | 242922.9753 | 235821.3231 | 273685.8249 | 215589.7676 | 196548.3958 | 253696.3524 | 286558.0138 | 264694.3681 | 292541.3879 | 284859.3564 | 275861.592 | 228553.094 | 228186.2322 | 221415.4154 | 190370.5114 | 178347.9763 | 254450.8109 | 173887.4336
CDP16 | DSP+USE | 135.6038 | 27543.9428 | 0.0045827 | 85.5106 | 2390.4055 | 17190.5991 | 29479.8835 | 0.0076974 | 4204.437 | 70630.7853 | 61562.1522 | 31595.1 | 121136.671 | 97735.7206 | 35476.2175 | 67023.0349 | 164474.4111 | 74284.7073 | 55804.7892 | 122389.3314 | 112432.0375 | 95861.6017 | 214267.7669 | 155499.141 | 209463.4587 | 212826.114 | 472561.2286 | 489252.6423
CDP16 | REZ augmentation | 0 | 0 | 0 | 0 | 0 | 33578.1389 | 86442.4805 | 119306.5934 | 121087.5154 | 134869.092 | 168166.042 | 174588.371 | 194515.4097 | 204344.6861 | 212958.553 | 224833.7553 | 231274.8638 | 233981.9891 | 246226.1005 | 254586.8015 | 369443.6034 | 396553.5822 | 443604.2812 | 454196.4895 | 526190.4686 | 556007.5434 | 562532.563 | 573752.3962
CDP16 | Flow path augmentation | 0 | 0 | 0 | 0 | 261522.3727 | 1017866.1341 | 1429665.5275 | 1726388.2558 | 1726388.2558 | 1726388.2558 | 2095129.4142 | 2095129.4142 | 2095129.4142 | 2095129.4142 | 2095129.4142 | 2095129.4142 | 2095129.4142 | 2095129.4142 | 2095129.4142 | 2095129.4142 | 2211042.1204 | 2211042.1204 | 2211042.1204 | 2211042.1204 | 2437980.5663 | 2432877.7956 | 2432877.7956 | 2427957.7956
CDP16 | Emissions cost | 7385619.0199 | 7198083.3444 | 6589033.2758 | 6140643.6215 | 5281616.621 | 3953217.6666 | 3667187.9152 | 3407069.7198 | 3642110.2656 | 2212803.4505 | 1317833.6802 | 1352881.3036 | 1390752.9721 | 875497.0859 | 848803.7611 | 1477955.4862 | 1915240.1714 | 1861272.5719 | 2417855.207 | 2815832.9874 | 2461894.4848 | 1740179.7093 | 2076036.0961 | 2279056.7798 | 1690619.6083 | 1412851.6144 | 2633154.4714 | 1522139.5497
CDP17 | Generator capital | 0 | 687359.3319 | 1800285.7384 | 3144214.4124 | 4786599.7417 | 6890001.4558 | 8815966.4463 | 9406752.3888 | 9993782.7463 | 11478723.4241 | 12852420.0327 | 13447847.7258 | 14477833.1065 | 15027170.8624 | 15321891.033 | 15900311.6911 | 16179507.966 | 16344019.6256 | 16946965.2091 | 17569328.0766 | 18880976.4457 | 19483255.4972 | 19750453.0205 | 19814151.304 | 20889363.8683 | 21503773.4246 | 21592188.9965 | 20266473.361
CDP17 | FOM | 3126578.2219 | 3103033.2719 | 3296513.8396 | 3252222.2601 | 3108113.2894 | 3326705.2175 | 3597340.9739 | 3701464.6486 | 3795416.0841 | 3543151.0244 | 3780819.7703 | 4032827.0654 | 4211051.3546 | 4333502.7002 | 4489916.9758 | 4635912.3352 | 4682282.3807 | 4712341.3672 | 4821398.7961 | 4900784.9379 | 5039618.0336 | 5068624.2943 | 5058094.4583 | 5086449.1687 | 5215668.5409 | 5317636.9654 | 5287629.4312 | 5301505.1243
CDP17 | Fuel | 3318923.5983 | 3131179.3618 | 2919113.1882 | 2613391.5453 | 2332606.7569 | 1619338.4166 | 1226518.6493 | 822419.4163 | 862024.0234 | 1175305.446 | 1060267.1108 | 931694.0666 | 1480711.838 | 1219566.632 | 1070441.5334 | 1724413.3437 | 2176931.6885 | 2033119.3294 | 2341240.5739 | 2689498.1939 | 2402633.1417 | 1434679.2536 | 1681615.3248 | 1682846.0706 | 1221326.1238 | 923078.1298 | 2001842.486 | 1184047.9676
CDP17 | VOM | 662367.1889 | 654899.9706 | 574900.3234 | 537505.3994 | 476584.2764 | 375491.2034 | 335851.9266 | 289226.0069 | 288422.9851 | 304564.0703 | 242895.0484 | 236485.7345 | 272631.5412 | 213397.5706 | 194795.9966 | 252019.5831 | 283924.946 | 263023.5395 | 290698.5277 | 281707.9296 | 276454.8244 | 228401.7979 | 229615.9164 | 222401.9321 | 189936.7172 | 177856.6142 | 253391.6854 | 173712.7691
CDP17 | DSP+USE | 135.6027 | 27545.6024 | 0.0032259 | 62.526 | 2390.4038 | 13440.4943 | 26602.5155 | 0.0041362 | 4186.6062 | 68884.8756 | 60341.784 | 29082.1678 | 119120.1933 | 93895.3666 | 30924.6628 | 55620.4893 | 163092.3937 | 73810.7414 | 55215.5329 | 121493.2225 | 111400.5216 | 96535.8352 | 214890.0437 | 163242.685 | 207004.265 | 211225.4461 | 473829.6087 | 472220.3119
CDP17 | REZ augmentation | 0 | 0 | 0 | 0 | 0 | 64340.3389 | 116009.0315 | 117025.5462 | 133037.9274 | 171081.7984 | 210842.5156 | 225433.284 | 246037.6352 | 256505.8154 | 265749.9984 | 277002.2032 | 284299.074 | 287225.1391 | 298658.6 | 304735.7529 | 381014.9937 | 407527.3269 | 449794.3815 | 458534.0382 | 526085.7748 | 557792.89 | 564431.0156 | 575127.2773
CDP17 | Flow path augmentation | 0 | 0 | 0 | 0 | 261522.3727 | 1017866.1341 | 1429665.5275 | 1839979.6736 | 1839979.6736 | 1839979.6736 | 2208720.832 | 2208720.832 | 2208720.832 | 2208720.832 | 2208720.832 | 2208720.832 | 2208720.832 | 2208720.832 | 2208720.832 | 2208720.832 | 2208720.832 | 2208720.832 | 2208720.832 | 2208720.832 | 2435659.2779 | 2430556.5071 | 2430556.5071 | 2422136.5071
CDP17 | Emissions cost | 7385322.4065 | 7197639.6187 | 6588116.4098 | 6143570.9082 | 5289747.2146 | 3952444.5065 | 3656950.9382 | 3407317.3939 | 3663818.5253 | 2213115.2124 | 1320881.3687 | 1370064.2676 | 1376259.9553 | 835250.7948 | 818378.4469 | 1446786.1574 | 1865041.7319 | 1832334.9397 | 2371224.8541 | 2756053.041 | 2466965.7864 | 1740499.9277 | 2092188.0092 | 2297227.8283 | 1677952.5069 | 1396119.3232 | 2617587.0152 | 1526963.9784
CDP18 | Generator capital | 0 | 687359.3319 | 1800285.7384 | 3144214.4124 | 4786599.7417 | 6890001.4558 | 8815966.4463 | 9354296.7909 | 10081384.4133 | 11648842.7217 | 13032025.5691 | 13630913.287 | 14643604.9511 | 15188943.8245 | 15482296.6572 | 16036131.7192 | 16255278.442 | 16423099.4018 | 17037850.897 | 17641752.6853 | 18927026.0465 | 19496966.4672 | 19790352.0982 | 19872379.4034 | 20887918.4044 | 21504499.1545 | 21590957.2415 | 20265245.9092
CDP18 | FOM | 3126578.2219 | 3103033.2719 | 3296513.8396 | 3252222.2601 | 3108113.2894 | 3326705.2175 | 3597340.9739 | 3690198.5013 | 3801186.6571 | 3568726.9105 | 3806780.3088 | 4059914.5991 | 4234716.6992 | 4356706.1342 | 4513121.0458 | 4653726.4518 | 4687680.2534 | 4718414.3908 | 4829711.6627 | 4905396.3395 | 5037989.9469 | 5068004.6861 | 5061760.1183 | 5091309.5872 | 5212038.7969 | 5316968.2221 | 5286073.2039 | 5299945.9282
CDP18 | Fuel | 3318923.5983 | 3131179.3618 | 2919113.1882 | 2613391.5453 | 2332606.7569 | 1619338.4166 | 1226518.6493 | 965930.5575 | 1084991.0417 | 1165126.6905 | 1019817.4723 | 888566.2925 | 1449069.3281 | 1222946.8388 | 1064885.7826 | 1713167.5869 | 2193487.4338 | 2022601.3773 | 2334254.4932 | 2697360.3896 | 2388678.8566 | 1426257.4403 | 1670059.0124 | 1665060.9555 | 1229648.8979 | 933502.0468 | 2010968.908 | 1188493.2968
CDP18 | VOM | 662367.1889 | 654899.9706 | 574900.3234 | 537505.3994 | 476584.2764 | 375491.2034 | 335851.9266 | 308188.7079 | 307944.6327 | 295982.8104 | 235221.3698 | 229792.6958 | 267874.0782 | 210064.405 | 191711.0257 | 249780.1779 | 284614.2623 | 262151.7025 | 289141.7242 | 282246.4547 | 275154.9746 | 228361.3141 | 228560.3092 | 221238.4012 | 190487.775 | 178277.8826 | 254256.2008 | 174307.9416
CDP18 | DSP+USE | 135.6027 | 27545.6024 | 0.0032259 | 62.526 | 2390.4038 | 13440.4943 | 26602.5155 | 432.9076 | 9728.6518 | 73796.192 | 65998.8743 | 36037.1843 | 128896.9738 | 110428.3354 | 34334.249 | 63011.7239 | 165301.5239 | 73967.791 | 55693.1808 | 122213.2268 | 111786.5731 | 95855.9113 | 213355.778 | 155444.5702 | 209020.6002 | 213495.6331 | 473084.0937 | 475790.0102
CDP18 | REZ augmentation | 0 | 0 | 0 | 0 | 0 | 64340.3389 | 116009.0315 | 120505.4861 | 121205.4805 | 143077.4349 | 173632.0031 | 179964.6673 | 200063.3064 | 209935.8027 | 217798.9226 | 230053.6064 | 237517.3118 | 240462.9548 | 252502.5527 | 261086.6371 | 372969.2214 | 399173.1722 | 443719.9735 | 455051.9455 | 524123.6881 | 554723.8405 | 561180.474 | 572235.1959
CDP18 | Flow path augmentation | 0 | 0 | 0 | 0 | 261522.3727 | 1017866.1341 | 1429665.5275 | 1429665.5275 | 1429665.5275 | 1727122.2275 | 2095863.3859 | 2095863.3859 | 2095863.3859 | 2095863.3859 | 2095863.3859 | 2095863.3859 | 2095863.3859 | 2095863.3859 | 2095863.3859 | 2095863.3859 | 2211776.0921 | 2211776.0921 | 2211776.0921 | 2211776.0921 | 2438714.538 | 2433611.7672 | 2433611.7672 | 2433611.7672
CDP18 | Emissions cost | 7385322.4065 | 7197639.6187 | 6588116.4098 | 6143570.9082 | 5289747.2146 | 3952444.5065 | 3656950.9382 | 3553722.8835 | 3723804.7798 | 2150774.429 | 1257105.0417 | 1287157.7011 | 1323179.1727 | 832083.4138 | 814346.2841 | 1431423.2375 | 1879667.3589 | 1822192.1753 | 2364368.4844 | 2764531.4568 | 2449729.2631 | 1731206.9923 | 2079714.8453 | 2271784.8755 | 1691351.1607 | 1413939.7384 | 2634585.1401 | 1534679.7487
CDP19 | Generator capital | 0 | 687368.1033 | 1829019.361 | 3167375.8611 | 4829272.7769 | 6899665.0414 | 8685627.4511 | 9337076.1422 | 10074129.3852 | 11641686.7772 | 13037856.5488 | 13627105.7164 | 14636441.1841 | 15185603.9547 | 15479049.8462 | 16037251.6866 | 16253449.9541 | 16419189.873 | 17033153.7803 | 17634383.3338 | 18916550.6678 | 19487460.4883 | 19789066.4629 | 19865318.9728 | 20892220.9168 | 21499821.3825 | 21583990.9335 | 20228651.5966
CDP19 | FOM | 3126578.2219 | 3103034.0724 | 3299836.8335 | 3254900.4249 | 3113175.9383 | 3327434.4446 | 3578577.8243 | 3687691.6927 | 3800577.5593 | 3567992.1168 | 3807941.5709 | 4059934.5823 | 4234038.3413 | 4356327.7434 | 4512742.4568 | 4654156.9785 | 4687638.1003 | 4717814.2321 | 4829045.8816 | 4904167.2157 | 5036600.9255 | 5066866.7684 | 5061774.0848 | 5090683.22 | 5214655.2307 | 5319227.1409 | 5287779.6422 | 5301656.0924
CDP19 | Fuel | 3320397.3914 | 3132348.275 | 2911690.7498 | 2608026.7709 | 2320715.6883 | 1621050.2894 | 1422401.4445 | 981918.24 | 1091852.7558 | 1168780.2996 | 1018632.8474 | 891372.7898 | 1452315.7559 | 1224537.2963 | 1065837.1962 | 1714374.287 | 2189062.236 | 2024720.9694 | 2335945.0952 | 2701970.4084 | 2394425.2523 | 1430153.8932 | 1670154.9965 | 1666368.3002 | 1226072.8722 | 931513.6102 | 2012321.2818 | 1187036.3691
CDP19 | VOM | 662455.3439 | 655183.5878 | 573258.4332 | 536320.8428 | 474538.8983 | 374949.9365 | 350208.4904 | 309672.1649 | 308346.9652 | 296134.7819 | 234848.6036 | 229867.1599 | 268044.9802 | 209898.2056 | 191687.1245 | 249630.4314 | 284485.1472 | 262232.6029 | 289212.7477 | 282486.2894 | 275481.4607 | 228577.499 | 228506.0073 | 221275.0805 | 190158.0367 | 178305.6089 | 254281.1895 | 174302.1191
CDP19 | DSP+USE | 135.6015 | 27538.5555 | 0.0018388 | 79.2524 | 2390.4022 | 13952.9658 | 27488.8027 | 457.083 | 9894.3678 | 74070.8275 | 65029.1966 | 36386.2437 | 129205.9636 | 110793.1244 | 34561.6322 | 62839.7352 | 165899.0595 | 74213.8674 | 55902.3127 | 122147.3493 | 111800.4427 | 95942.9747 | 213231.5838 | 156440.4976 | 208495.3295 | 213298.2463 | 474367.1705 | 475899.6094
CDP19 | REZ augmentation | 0 | 0 | 0 | 0 | 0 | 64340.3381 | 116093.7885 | 120672.3897 | 121373.5952 | 143010.433 | 173597.3425 | 179930.7507 | 200269.3521 | 210141.4786 | 217987.7897 | 230023.2614 | 237601.4182 | 240555.8179 | 252555.9355 | 261929.2464 | 373642.0116 | 400083.3954 | 445159.747 | 455858.8668 | 524505.4473 | 554366.0602 | 561514.0839 | 572470.5849
CDP19 | Flow path augmentation | 0 | 0 | 0 | 0 | 261522.3727 | 1017866.1341 | 1314018.2166 | 1429822.3549 | 1429822.3549 | 1727279.0549 | 2096020.2133 | 2096020.2133 | 2096020.2133 | 2096020.2133 | 2096020.2133 | 2096020.2133 | 2096020.2133 | 2096020.2133 | 2096020.2133 | 2096020.2133 | 2211932.9195 | 2211932.9195 | 2211932.9195 | 2211932.9195 | 2438871.3654 | 2433768.5946 | 2433768.5946 | 2433768.5946
CDP19 | Emissions cost | 7382572.5932 | 7191761.5144 | 6561405.0876 | 6122655.849 | 5253856.627 | 3951193.4132 | 3775642.604 | 3551496.7464 | 3727112.9974 | 2150463.9202 | 1255065.0319 | 1286133.6857 | 1325177.0357 | 832777.7028 | 814884.9292 | 1432717.2857 | 1876055.2926 | 1824359.2435 | 2366339.9628 | 2769474.0311 | 2456077.3634 | 1736781.9124 | 2079920.2062 | 2274312.9647 | 1685896.4354 | 1410644.3008 | 2635883.2693 | 1532139.1858
CDP20 | Generator capital | 0 | 687361.9807 | 1800214.3143 | 3144784.378 | 4786243.3963 | 6892126.4363 | 8810984.05 | 9354189.7075 | 10082516.3567 | 11645609.2699 | 13032550.0589 | 13626515.2373 | 14642219.6541 | 15187435.1476 | 15481030.3603 | 16034569.0612 | 16253694.3087 | 16421290.6048 | 17036106.8736 | 17642125.0789 | 18927454.8641 | 19495352.6593 | 19791260.2459 | 19871022.4713 | 20885858.306 | 21501646.4666 | 21588671.657 | 20263102.0493
CDP20 | FOM | 3126578.2219 | 3103033.5136 | 3296508.314 | 3252285.6291 | 3108053.9522 | 3326883.4143 | 3596188.9261 | 3689722.5981 | 3800895.459 | 3567768.635 | 3806544.3904 | 4058812.5228 | 4234331.774 | 4356311.7225 | 4512726.5067 | 4653265.0926 | 4687265.239 | 4717948.3641 | 4829493.0955 | 4905602.041 | 5038152.2961 | 5067848.3072 | 5062011.937 | 5091224.4471 | 5211944.2326 | 5316314.0402 | 5285750.3257 | 5299621.3294
CDP20 | Fuel | 3318893.5647 | 3131025.0326 | 2918495.2294 | 2613124.2226 | 2332074.3566 | 1621521.0057 | 1228227.1384 | 965394.4319 | 1085307.0838 | 1166412.0386 | 1018901.6714 | 889185.1556 | 1449162.3343 | 1222692.3304 | 1064080.7155 | 1712634.2123 | 2196423.5116 | 2020944.5866 | 2333290.2678 | 2695527.9188 | 2386331.1717 | 1425682.0648 | 1668475.0688 | 1664652.5479 | 1230664.2933 | 933486.5842 | 2011747.4942 | 1188685.9698
CDP20 | VOM | 662366.4905 | 654929.8166 | 574865.3429 | 537377.9031 | 476580.0217 | 375512.5093 | 336135.3471 | 308105.4488 | 307831.567 | 296070.7821 | 235168.8062 | 229887.245 | 267853.8394 | 210074.5314 | 191688.2176 | 249848.0068 | 284539.2254 | 262074.0192 | 289110.9704 | 282124.0721 | 275001.0107 | 228302.4079 | 228409.0943 | 221210.9266 | 190541.1195 | 178259.4855 | 254295.5078 | 174284.8989
CDP20 | DSP+USE | 135.6031 | 27543.4753 | 0.0036575 | 6.701 | 2390.4044 | 15520.9254 | 26638.0731 | 432.9069 | 9724.3834 | 73786.4055 | 65591.8516 | 36007.3338 | 129127.1763 | 109942.8932 | 34396.7448 | 62811.2995 | 165307.3547 | 74014.1602 | 55703.0829 | 122208.1872 | 111836.8947 | 95642.8796 | 213595.356 | 155369.1993 | 208201.9465 | 212400.7164 | 472934.718 | 476057.665
CDP20 | REZ augmentation | 0 | 0 | 0 | 0 | 0 | 64457.1139 | 116282.9961 | 120951.704 | 121658.8269 | 143586.1085 | 174185.7487 | 180507.5535 | 200891.2553 | 210762.6944 | 218625.1825 | 230948.0035 | 238981.0016 | 241949.2474 | 252857.2603 | 261497.693 | 373474.9604 | 399940.0009 | 444390.0641 | 454872.2794 | 524449.1586 | 554807.2399 | 561389.6696 | 572266.6042
CDP20 | Flow path augmentation | 0 | 0 | 0 | 0 | 261522.3727 | 998497.658 | 1430565.2461 | 1430565.2461 | 1430565.2461 | 1728021.9461 | 2096763.1045 | 2096763.1045 | 2096763.1045 | 2096763.1045 | 2096763.1045 | 2096763.1045 | 2096763.1045 | 2096763.1045 | 2096763.1045 | 2096763.1045 | 2212675.8107 | 2212675.8107 | 2212675.8107 | 2212675.8107 | 2439614.2566 | 2434511.4859 | 2434511.4859 | 2434511.4859
CDP20 | Emissions cost | 7385347.4345 | 7196725.9969 | 6588493.929 | 6143458.6535 | 5289573.9723 | 3951140.2985 | 3659476.3388 | 3552869.5537 | 3723274.6997 | 2151637.351 | 1256629.7903 | 1288463.9029 | 1323376.8684 | 831917.8256 | 813816.3993 | 1431110.1174 | 1882242.4901 | 1820824.2486 | 2363555.3496 | 2763178.8023 | 2447291.976 | 1730941.9153 | 2078072.9901 | 2271262.7173 | 1692760.0127 | 1414073.7021 | 2635683.9651 | 1534911.705
CDP21 | Generator capital | 0 | 687361.9807 | 1800214.3143 | 3144784.378 | 4786243.3963 | 6892126.4363 | 8810984.05 | 9378423.6611 | 10007804.215 | 11513993.6495 | 12890838.4467 | 13478324.4111 | 14509949.0945 | 15129693.9135 | 15425445.3914 | 15989245.3842 | 16231824.8454 | 16401252.6934 | 17029515.8025 | 17626689.5982 | 18970398.945 | 19710383.9952 | 19797506.4877 | 19851232.3163 | 20881028.0338 | 21481365.9655 | 21555564.0066 | 20229990.9374
CDP21 | FOM | 3126578.2219 | 3103033.5136 | 3296508.314 | 3252285.6291 | 3108053.9522 | 3326883.4143 | 3596188.9261 | 3698793.5808 | 3798713.9853 | 3548932.3015 | 3787317.9764 | 4038314.9502 | 4217072.573 | 4347235.1305 | 4503649.858 | 4646439.7157 | 4683321.5933 | 4714357.6748 | 4822382.6164 | 4900357.4619 | 5039440.4445 | 5099882.0956 | 5060170.0808 | 5080855.1772 | 5208053.0133 | 5305209.6689 | 5271274.3127 | 5285105.2582
CDP21 | Fuel | 3318893.5647 | 3131025.0326 | 2918495.2294 | 2613124.2226 | 2332074.3566 | 1621521.0057 | 1228227.1384 | 852769.6658 | 881749.2441 | 1211355.7654 | 1082059.8158 | 955314.209 | 1528154.0573 | 1185242.6264 | 1011811.7527 | 1629261.9981 | 2167610.3605 | 1972445.4589 | 2299157.4396 | 2634318.7215 | 2261133.0088 | 1266617.8731 | 1619404.1621 | 1620959.1752 | 1234201.7928 | 959272.1225 | 2013452.136 | 1250734.0599
CDP21 | VOM | 662366.4905 | 654929.8166 | 574865.3429 | 537377.9031 | 476580.0217 | 375512.5093 | 336135.3471 | 292420.9361 | 289860.8878 | 306340.9203 | 243904.8891 | 237847.865 | 274788.7216 | 209030.5767 | 189609.6813 | 248948.6818 | 279505.552 | 259552.4969 | 284017.4934 | 278564.1792 | 266310.7362 | 213548.6245 | 223393.8322 | 215868.3724 | 191058.9541 | 180681.9055 | 245893.2748 | 176837.575
CDP21 | DSP+USE | 135.6031 | 27543.4753 | 0.0036575 | 6.701 | 2390.4044 | 15520.9254 | 26638.0731 | 0.0077222 | 4703.9226 | 75751.6795 | 63906.4763 | 32208.7891 | 121462.8717 | 97651.5434 | 34696.5542 | 58398.3256 | 166679.8268 | 69448.6234 | 45324.638 | 118958.7161 | 113967.3737 | 62730.229 | 197628.0618 | 139005.45 | 176012.9389 | 157432.743 | 445723.5964 | 389607.9336
CDP21 | REZ augmentation | 0 | 0 | 0 | 0 | 0 | 64457.1139 | 116282.9961 | 118786.3642 | 120178.4307 | 133692.8975 | 170241.2005 | 176441.8673 | 199060.7463 | 213530.1924 | 221107.7727 | 232507.8828 | 239418.9235 | 244185.4213 | 263318.9479 | 275992.4202 | 395777.3751 | 412092.6379 | 453537.6725 | 467626.3085 | 526929.2354 | 553214.6829 | 558499.5902 | 566824.1966
CDP21 | Flow path augmentation | 0 | 0 | 0 | 0 | 261522.3727 | 998497.658 | 1430565.2461 | 1727287.9745 | 1727287.9745 | 1727287.9745 | 2096029.1329 | 2096029.1329 | 2096029.1329 | 2321399.5066 | 2321399.5066 | 2321399.5066 | 2321399.5066 | 2321399.5066 | 2321399.5066 | 2321399.5066 | 2437312.2128 | 2437312.2128 | 2437312.2128 | 2437312.2128 | 2434120.3078 | 2429017.537 | 2429017.537 | 2424097.537
CDP21 | Emissions cost | 7385347.4345 | 7196725.9969 | 6588493.929 | 6143458.6535 | 5289573.9723 | 3951140.2985 | 3659476.3388 | 3413658.2206 | 3637385.903 | 2225227.748 | 1322717.5301 | 1368902.78 | 1400497.2085 | 820461.6667 | 776256.674 | 1381551.8683 | 1872352.6148 | 1796985.6963 | 2341996.3439 | 2737124.5797 | 2348972.4736 | 1549253.1363 | 2042427.4768 | 2242609.1797 | 1710371.6954 | 1466408.4368 | 2773845.9853 | 1643800.3417
CDP22 | Generator capital | 0 | 687358.6589 | 1800299.728 | 3144216.8216 | 4786595.4598 | 6890003.8135 | 8815955.1848 | 9379085.8383 | 9996935.3967 | 11516401.8645 | 13166027.2438 | 13617583.0201 | 14649566.6339 | 15193080.441 | 15485399.3702 | 16063730.0587 | 16322597.0393 | 16487991.9964 | 17097412.2726 | 17712953.3252 | 19058117.5596 | 19606141.6279 | 19877596.8443 | 19987832.4316 | 20998683.2467 | 21576834.9837 | 21656613.7067 | 20330878.037
CDP22 | FOM | 3126578.2219 | 3103033.2104 | 3296515.434 | 3252222.3196 | 3108112.4962 | 3326705.3646 | 3597339.7701 | 3699256.2914 | 3797717.1205 | 3549203.8469 | 3828304.4512 | 4060491.5932 | 4238950.7067 | 4360863.8308 | 4517278.5455 | 4663328.9096 | 4705643.3304 | 4735636.4111 | 4843800.1518 | 4922858.1576 | 5063330.3174 | 5088587.4276 | 5078642.251 | 5107002.4711 | 5219604.4178 | 5300855.8271 | 5268179.3754 | 5282002.1539
CDP22 | Fuel | 3318923.6032 | 3131179.4138 | 2919109.515 | 2613393.4026 | 2332608.2669 | 1619337.8634 | 1226520.3668 | 846665.8922 | 883351.1875 | 1215625.6988 | 1147011.1184 | 901702.3544 | 1474197.4304 | 1229622.4105 | 1073861.5413 | 1706029.966 | 2200198.7067 | 2008939.8707 | 2359439.2286 | 2711507.6052 | 2341741.1806 | 1414829.4978 | 1650716.4181 | 1642423.6742 | 1202744.6459 | 953747.0835 | 1991534.4245 | 1203485.6916
CDP22 | VOM | 662367.1876 | 654899.9861 | 574899.2958 | 537505.7248 | 476584.3568 | 375491.2463 | 335852.3928 | 291925.8443 | 290339.3494 | 306622.6352 | 240700.763 | 233605.865 | 271546.0876 | 212521.3721 | 194617.2535 | 250205.481 | 284720.8098 | 262547.3305 | 291122.8677 | 282562.6311 | 272545.5746 | 226672.8321 | 228060.9823 | 219599.9121 | 188559.7068 | 179289.2826 | 245897.3731 | 174426.4667
CDP22 | DSP+USE | 135.6016 | 27546.142 | 0.0018618 | 62.4823 | 2390.4022 | 13440.3484 | 26602.6043 | 0.0061566 | 4736.996 | 76446.4477 | 109535.8984 | 31609.0379 | 121008.6991 | 95960.6024 | 32581.6249 | 60578.9733 | 160564.1241 | 72813.4278 | 54819.8374 | 121425.1997 | 111391.4441 | 95998.5496 | 214871.7365 | 145975.9769 | 199915.9306 | 166172.4718 | 456942.4754 | 470157.8251
CDP22 | REZ augmentation | 0 | 0 | 0 | 0 | 0 | 64340.3384 | 116008.5144 | 118396.3919 | 119903.6914 | 126215.1859 | 143042.9632 | 160539.5251 | 181158.0778 | 192109.688 | 200601.3369 | 213107.0719 | 221069.6659 | 223702.7372 | 234124.4295 | 239870.3386 | 357586.3147 | 379377.1789 | 427664.9443 | 454168.7377 | 521029.4042 | 555879.3281 | 563698.1263 | 574087.4133
CDP22 | Flow path augmentation | 0 | 0 | 0 | 0 | 261522.3727 | 1017866.1341 | 1429665.5275 | 1726388.2558 | 1726388.2558 | 1726388.2558 | 1862552.2604 | 2095792.8043 | 2095792.8043 | 2095792.8043 | 2095792.8043 | 2095792.8043 | 2095792.8043 | 2095792.8043 | 2095792.8043 | 2095792.8043 | 2211705.5105 | 2211705.5105 | 2211705.5105 | 2211705.5105 | 2438643.9564 | 2433541.1856 | 2433541.1856 | 2428621.1856
CDP22 | Emissions cost | 7385322.4398 | 7197639.6416 | 6588106.3543 | 6143571.5448 | 5289750.2536 | 3952445.9687 | 3656958.3365 | 3423254.1183 | 3649733.1691 | 2229659.6686 | 1335654.3971 | 1331699.6576 | 1368793.8906 | 842302.2966 | 822993.3459 | 1428191.9176 | 1885921.9771 | 1817610.014 | 2389392.2454 | 2780479.0577 | 2396558.2889 | 1711819.4361 | 2056090.7343 | 2237709.2599 | 1653136.9063 | 1445636.0248 | 2713251.0181 | 1560848.0043
CDP23 | Generator capital | 0 | 687358.6589 | 1800299.728 | 3144216.8216 | 4786595.4598 | 6890003.8135 | 8815955.1848 | 9376495.7327 | 9993885.0644 | 11511104.4876 | 13129160.3137 | 13570864.0121 | 14615359.6615 | 15231720.1347 | 15527139.1776 | 16102751.9033 | 16347650.5607 | 16508146.2961 | 17136412.0406 | 17732831.9567 | 19111754.6076 | 19842543.0604 | 19921878.892 | 19938947.0804 | 20977031.9224 | 21520317.8607 | 21587752.9092 | 20262017.4838
CDP23 | FOM | 3126578.2219 | 3103033.2104 | 3296515.434 | 3252222.3196 | 3108112.4962 | 3326705.3646 | 3597339.7701 | 3698880.3663 | 3797299.5082 | 3548455.3248 | 3826195.9161 | 4057177.5582 | 4238346.225 | 4368164.6017 | 4524579.3202 | 4670046.7944 | 4707146.1933 | 4735997.1993 | 4842724.0048 | 4921741.6856 | 5066221.8971 | 5124608.8987 | 5083449.6266 | 5095391.221 | 5217127.2747 | 5286287.6956 | 5250429.0527 | 5264203.2285
CDP23 | Fuel | 3318923.6032 | 3131179.4138 | 2919109.515 | 2613393.4026 | 2332608.2669 | 1619337.8634 | 1226520.3668 | 847173.5962 | 883493.6353 | 1217019.8068 | 1166644.7442 | 924399.5655 | 1492745.6807 | 1144132.5208 | 982784.1337 | 1562785.4887 | 2127149.6485 | 1932180.78 | 2268691.2539 | 2605563.1395 | 2206685.752 | 1225977.7636 | 1582576.9542 | 1610937.255 | 1219035.5628 | 975573.5441 | 2042530.6657 | 1308049.8495
CDP23 | VOM | 662367.1876 | 654899.9861 | 574899.2958 | 537505.7248 | 476584.3568 | 375491.2463 | 335852.3928 | 292006.6252 | 290500.9345 | 307115.8326 | 241950.3722 | 235865.3704 | 272710.3119 | 205802.7676 | 187953.3258 | 245333.9962 | 277130.3 | 257655.205 | 282385.1654 | 276708.057 | 263430.5191 | 210416.1665 | 220985.5838 | 215231.5286 | 189810.6558 | 181793.4252 | 247399.8608 | 179115.0581
CDP23 | DSP+USE | 135.6016 | 27546.142 | 0.0018618 | 62.4823 | 2390.4022 | 13440.3484 | 26602.6043 | 0.0068343 | 4743.4763 | 76440.8364 | 112227.7111 | 31718.96 | 120879.6338 | 96237.1754 | 32890.4985 | 56030.4884 | 162848.3432 | 67570.8669 | 45394.6506 | 118183.8754 | 113327.8659 | 61515.8392 | 193064.67 | 136721.67 | 167024.6205 | 155569.4038 | 434612.3935 | 325343.7653
CDP23 | REZ augmentation | 0 | 0 | 0 | 0 | 0 | 64340.3384 | 116008.5144 | 118245.5853 | 119689.1814 | 125897.121 | 145573.92 | 163104.2641 | 183532.256 | 200497.2734 | 208265.1654 | 220509.8703 | 228435.7209 | 233249.329 | 253498.2153 | 261431.0535 | 381855.1127 | 397680.7984 | 440032.2842 | 455818.6212 | 515016.4419 | 546464.471 | 553535.8862 | 561396.2117
CDP23 | Flow path augmentation | 0 | 0 | 0 | 0 | 261522.3727 | 1017866.1341 | 1429665.5275 | 1726388.2558 | 1726388.2558 | 1726388.2558 | 1862552.2604 | 2095792.8043 | 2095792.8043 | 2321163.178 | 2321163.178 | 2321163.178 | 2321163.178 | 2321163.178 | 2321163.178 | 2321163.178 | 2437075.8842 | 2437075.8842 | 2437075.8842 | 2437075.8842 | 2433883.9792 | 2428781.2085 | 2428781.2085 | 2423861.2085
CDP23 | Emissions cost | 7385322.4398 | 7197639.6416 | 6588106.3543 | 6143571.5448 | 5289750.2536 | 3952445.9687 | 3656958.3365 | 3427327.8419 | 3654825.9414 | 2230918.004 | 1342387.4606 | 1346208.1795 | 1378602.0217 | 791299.6029 | 755292.8321 | 1326225.0937 | 1836897.5556 | 1762395.0483 | 2310023.7283 | 2706109.288 | 2286099.0635 | 1495837.7068 | 1996120.5812 | 2227896.7013 | 1688578.8248 | 1493525.7179 | 2815566.6179 | 1744560.5051
CDP24 | Generator capital | 0 | 687359.3319 | 1800285.7384 | 3144214.4124 | 4786599.7417 | 6890001.4558 | 8815966.4463 | 9347189.7946 | 10073398.1378 | 11636748.4583 | 13020296.9104 | 13608191.2071 | 14629760.8973 | 15239786.739 | 15534523.0154 | 16080783.3657 | 16285996.3276 | 16452293.0949 | 17080761.6902 | 17669168.9486 | 19000625.4589 | 19751765.5895 | 19827391.5758 | 19861430.3623 | 20896356.5474 | 21492184.0164 | 21562120.8152 | 20236408.6867
CDP24 | FOM | 3126578.2219 | 3103033.2719 | 3296513.8396 | 3252222.2601 | 3108113.2894 | 3326705.2175 | 3597340.9739 | 3689208.9054 | 3800025.5294 | 3566961.1621 | 3804945.3871 | 4056676.2724 | 4233400.2619 | 4362404.4983 | 4518788.5428 | 4657729.2688 | 4687128.2393 | 4717432.0785 | 4825813.8163 | 4902687.9928 | 5040439.4164 | 5103766.3219 | 5061863.401 | 5080089.9891 | 5208577.3223 | 5304729.797 | 5269498.4934 | 5283324.9138
CDP24 | Fuel | 3318923.5983 | 3131179.3618 | 2919113.1882 | 2613391.5453 | 2332606.7569 | 1619338.4166 | 1226518.6493 | 966058.0866 | 1082373.0912 | 1163891.3267 | 1022093.7666 | 893767.3317 | 1461237.6053 | 1134340.4269 | 969573.4104 | 1578987.3049 | 2131283.5207 | 1941214.0698 | 2246810.7266 | 2598692.3113 | 2244748.3192 | 1249485.8537 | 1606278.3124 | 1619703.0376 | 1232161.8003 | 958432.9746 | 2011403.6141 | 1277604.5491
CDP24 | VOM | 662367.1889 | 654899.9706 | 574900.3234 | 537505.3994 | 476584.2764 | 375491.2034 | 335851.9266 | 308385.4035 | 308214.608 | 296841.9162 | 235437.8799 | 230359.8293 | 268067.31 | 202208.1776 | 184423.7325 | 244389.5508 | 277233.4508 | 257339.9579 | 281100.7696 | 276355.1779 | 265690.5675 | 212129.9737 | 222210.9172 | 215763.3623 | 190945.5075 | 180632.8693 | 245973.3925 | 178130.0409
CDP24 | DSP+USE | 135.6027 | 27545.6024 | 0.0032259 | 62.526 | 2390.4038 | 13440.4943 | 26602.5155 | 432.9175 | 9720.5696 | 76249.3344 | 67125.4914 | 36522.255 | 129689.1332 | 107111.4068 | 34107.335 | 57721.1561 | 166680.1369 | 68967.7359 | 45248.6503 | 120131.5325 | 113319.5488 | 61371.6216 | 197151.2511 | 140730.4941 | 168099.8832 | 155777.646 | 444518.3327 | 328351.7441
CDP24 | REZ augmentation | 0 | 0 | 0 | 0 | 0 | 64340.3389 | 116009.0315 | 120369.634 | 121102.964 | 140126.5191 | 175048.0789 | 181436.4444 | 202791.5351 | 214695.7534 | 221508.7615 | 233076.1093 | 240497.6387 | 245236.9769 | 264991.0302 | 278608.4979 | 394841.5351 | 412006.7446 | 453219.0792 | 465171.4715 | 526077.2728 | 551292.5061 | 557493.35 | 565858.9679
CDP24 | Flow path augmentation | 0 | 0 | 0 | 0 | 261522.3727 | 1017866.1341 | 1429665.5275 | 1429665.5275 | 1429665.5275 | 1727122.2275 | 2095863.3859 | 2095863.3859 | 2095863.3859 | 2321233.7596 | 2321233.7596 | 2321233.7596 | 2321233.7596 | 2321233.7596 | 2321233.7596 | 2321233.7596 | 2437146.4658 | 2437146.4658 | 2437146.4658 | 2437146.4658 | 2433954.5608 | 2428851.79 | 2428851.79 | 2428851.79
CDP24 | Emissions cost | 7385322.4065 | 7197639.6187 | 6588116.4098 | 6143570.9082 | 5289747.2146 | 3952444.5065 | 3656950.9382 | 3561826.3376 | 3734003.1547 | 2158865.5877 | 1254730.7606 | 1293062.8779 | 1331798.3435 | 780662.3732 | 743562.0199 | 1339876.4815 | 1839640.6397 | 1765522.9431 | 2291516.5545 | 2696532.5267 | 2330503.5728 | 1528005.0761 | 2027081.9949 | 2242998.8868 | 1709275.3549 | 1466732.0658 | 2771459.7736 | 1694144.0732
CDP25 | Generator capital | 0 | 696683.6245 | 2032064.1378 | 3571648.5993 | 5369654.6322 | 7504329.2797 | 9540394.6703 | 10053378.2727 | 11246531.4715 | 12921752.9662 | 14140620.2034 | 14854816.8765 | 15820871.04 | 16353585.8497 | 16667251.9789 | 17212481.0548 | 17352253.8479 | 17511259.1307 | 18084393.0448 | 18649607.6127 | 19800929.0119 | 20561310.5163 | 20590241.7154 | 20470378.7261 | 21399127.026 | 21757825.9463 | 21819354.4422 | 20327582.1256
CDP25 | FOM | 3126578.2219 | 3103884.2514 | 3319448.3944 | 3295979.7206 | 3173730.3711 | 3401178.8895 | 3662754.2851 | 3742664.5536 | 3922430.4738 | 3692716.561 | 3899516.5987 | 4169255.8593 | 4357559.0171 | 4479035.0543 | 4637377.3052 | 4776414.1758 | 4799595.474 | 4828306.869 | 4925472.3467 | 4996253.5179 | 5107494.8738 | 5171248.0117 | 5126890.4998 | 5122376.7484 | 5227943.3771 | 5232452.6059 | 5201142.8579 | 5214434.5534
CDP25 | Fuel | 3376167.6915 | 3157069.8646 | 2888889.0217 | 2535533.5521 | 2332498.0988 | 1694824.9988 | 1777201.6204 | 1575508.1382 | 1108380.3984 | 1322539.9484 | 1530069.5655 | 799378.9689 | 1157715.0927 | 926351.347 | 784549.0716 | 1335475.0323 | 1881802.6551 | 1656986.1373 | 1955757.4526 | 2379020.9728 | 2073933.9075 | 1208232.3642 | 1536880.2459 | 1603733.5257 | 1150985.9604 | 978968.3225 | 2045019.3325 | 1279310.829
CDP25 | VOM | 664207.3857 | 654271.0974 | 562662.7797 | 518503.6169 | 465276.765 | 402804.791 | 371226.9332 | 353028.4878 | 288835.4726 | 280605.8783 | 254153.7751 | 200948.2917 | 236057.0682 | 177448.525 | 161943.3695 | 218460.9617 | 265216.0756 | 236934.5992 | 264941.5939 | 261898.0376 | 257564.4841 | 207459.7896 | 217740.3055 | 216376.7877 | 184661.3129 | 182129.956 | 248674.8727 | 174064.3026
CDP25 | DSP+USE | 135.6037 | 20022.3785 | 0.0044282 | 0.0047224 | 5566.2053 | 75349.4586 | 180519.0363 | 25363.3386 | 19125.1597 | 66016.2563 | 157270.6022 | 39599.4035 | 136318.9502 | 119386.653 | 20889.9219 | 47348.0005 | 143223.3352 | 63439.5413 | 34406.2909 | 115089.1977 | 99841.0828 | 35399.7388 | 138940.5279 | 120360.8842 | 144085.2563 | 133640.0474 | 383450.674 | 294241.1046
CDP25 | REZ augmentation | 0 | 0 | 0 | 0 | 0 | 8778.4677 | 102443.1989 | 177288.2214 | 221467.2259 | 229536.6321 | 250711.0457 | 269763.0995 | 286530.3145 | 304478.9256 | 314511.2193 | 324343.2802 | 324343.2802 | 324409.4215 | 324415.1157 | 329615.8461 | 440915.5898 | 453416.1964 | 463058.5207 | 476919.2936 | 534078.0567 | 580559.2185 | 590428.4245 | 597855.4488
CDP25 | Flow path augmentation | 0 | 0 | 0 | 0 | 0 | 0 | 20268.1948 | 20268.1948 | 817979.2431 | 1115435.9431 | 1251599.9477 | 1810603.2792 | 2114757.7185 | 2114757.7185 | 2114757.7185 | 2114757.7185 | 2114757.7185 | 2114757.7185 | 2114757.7185 | 2114757.7185 | 2230670.4247 | 2230670.4247 | 2230670.4247 | 2230670.4247 | 2460800.7756 | 2460800.7756 | 2460800.7756 | 2460800.7756
CDP25 | Emissions cost | 7378214.6011 | 7226082.0943 | 6473421.5287 | 5898003.5041 | 5220336.747 | 3967397.2716 | 4157762.4131 | 3836660.5993 | 3724904.1582 | 2128817.2089 | 1372691.6382 | 1153321.3641 | 1121960.4276 | 640478.9591 | 609632.3067 | 1162364.4659 | 1674741.4074 | 1527324.2848 | 2012857.0153 | 2484710.931 | 2181669.3709 | 1480585.1895 | 1966237.5685 | 2245761.0652 | 1601152.7867 | 1514825.4838 | 2863016.2835 | 1808237.5037
Counterfactual | Generator capital | 0 | 696685.0636 | 1242970.4757 | 3649819.526 | 5015595.6483 | 7153123.5952 | 10207990.8157 | 10731156.5741 | 11289905.1732 | 11834776.0916 | 12829974.2207 | 13849201.5077 | 14894799.5253 | 17098644.1695 | 17595600.6671 | 19177635.0051 | 19780417.6167 | 20022954.2143 | 20433102.3164 | 21454349.3629 | 22502226.4948 | 22685423.4814 | 22938309.6732 | 22982642.8927 | 23628436.4333 | 23909646.5276 | 24226512.2327 | 23593443.1158
Counterfactual | FOM | 3126578.2219 | 3103884.3827 | 3228554.5431 | 2756129.8395 | 2673899.6812 | 2891337.211 | 3206293.2209 | 3327249.9683 | 3423293.8154 | 3500731.2504 | 3698698.9125 | 3931351.4731 | 4117846.2513 | 4380368.415 | 4562788.4771 | 4832305.9995 | 4859509.2074 | 4896452.6269 | 4926512.9956 | 5035882.8227 | 5113911.4821 | 5071030.0525 | 5044671.6598 | 5031304.463 | 5083768.4075 | 5048940.8103 | 5083399.2331 | 5130520.9103
Counterfactual | Fuel | 3285603.8634 | 3097123.5066 | 3011874.5966 | 3048947.2974 | 3125853.5921 | 2277356.4314 | 2349084.2957 | 1948480.0176 | 2473385.8639 | 2982939.6922 | 3353872.6732 | 3672305.622 | 4234786.3983 | 3870950.5997 | 3801288.1807 | 4124743.4388 | 4608887.5261 | 4942311.7942 | 5481685.3421 | 5652062.7903 | 6382712.4661 | 5978554.8507 | 5866035.5372 | 6022116.973 | 6514452.166 | 6616918.2168 | 7670271.652 | 6714132.7256
Counterfactual | VOM | 658899.3533 | 644427.0763 | 603455.4675 | 569838.662 | 500970.3816 | 415773.8595 | 416997.4111 | 386418.918 | 405017.743 | 435678.1141 | 451053.0287 | 458095.3232 | 497746.6155 | 433245.8256 | 430834.1261 | 447708.7039 | 490770.0158 | 497150.1703 | 545147.3838 | 530212.3901 | 576590.2163 | 543227.4155 | 537529.981 | 541919.7958 | 572104.8587 | 597793.9631 | 638413.0216 | 553018.7973
Counterfactual | DSP+USE | 135.6031 | 20022.3708 | 0.0037217 | 626.9446 | 177.3032 | 10032.1471 | 163144.0259 | 1605.0161 | 2625.0171 | 856.0774 | 42869.5583 | 26497.0331 | 23237.8942 | 15496.2088 | 15529.5062 | 70898.4044 | 109883.0329 | 30474.1576 | 21226.5099 | 111563.9142 | 101223.1932 | 50195.3107 | 137251.9151 | 48094.4246 | 148592.3033 | 235064.6203 | 225178.6237 | 196289.9426
Counterfactual | REZ augmentation | 0 | 0 | 0 | 0 | 0 | 0 | 0 | 0 | 0 | 0 | 0 | 0 | 0 | 0 | 0 | 0 | 0 | 0 | 0 | 0 | 0 | 0 | 0 | 0 | 0 | 0 | 0 | 0
Counterfactual | Flow path augmentation | 0 | 0 | 0 | 0 | 0 | 0 | 0 | 0 | 0 | 0 | 0 | 0 | 0 | 0 | 0 | 0 | 0 | 0 | 0 | 0 | 0 | 0 | 0 | 0 | 0 | 0 | 0 | 0
Counterfactual | Emissions cost | 7500355.0582 | 7484482.574 | 7452879.74 | 5844075.3774 | 4885364.3716 | 3554979.5943 | 2945077.2328 | 2788656.2851 | 2834727.0678 | 2781396.8256 | 2564066.0234 | 2672218.0432 | 2775238.9156 | 1202945.389 | 1114770.611 | 1280340.784 | 1282665.9029 | 1403104.7495 | 1601572.4039 | 1414692.7436 | 1487207.0225 | 1538665.424 | 1676631.6158 | 1798616.8522 | 1792282.1035 | 1864912.7825 | 2313816.3724 | 1943559.9615

## Flow path augmentations (hidden)
Flow path augmentation timings by CDP
Project | CDP1 | CDP2 | CDP3 | CDP4 | CDP5 | CDP6 | CDP7 | CDP8 | CDP9 | CDP10 | CDP11 | CDP12 | CDP13 | CDP14 | CDP15 | CDP16 | CDP17 | CDP18 | CDP19 | CDP20 | CDP21 | CDP22 | CDP23 | CDP24 | CDP25 | Counterfactual
New England REZ Transmission Link 1 | 2028-29 | 2028-29 | 2028-29 | 2028-29 | 2028-29 | 2028-29 | 2028-29 | 2028-29 | 2032-33 | 2028-29 | 2028-29 | 2028-29 | 2028-29 | 2028-29 | 2028-29 | 2028-29 | 2028-29 | 2028-29 | 2028-29 | 2028-29 | 2028-29 | 2028-29 | 2028-29 | 2028-29 | 2032-33 | -
New England REZ Transmission Link 2 | 2034-35 | 2034-35 | 2034-35 | 2034-35 | 2034-35 | 2034-35 | 2034-35 | 2034-35 | 2034-35 | 2033-34 | 2034-35 | 2034-35 | 2034-35 | 2034-35 | 2034-35 | 2034-35 | 2034-35 | 2034-35 | 2034-35 | 2034-35 | 2034-35 | 2034-35 | 2034-35 | 2034-35 | 2034-35 | -
Hunter Transmission Project | 2028-29 | 2028-29 | 2028-29 | 2032-33 | 2028-29 | 2032-33 | 2028-29 | 2028-29 | 2028-29 | 2028-29 | 2028-29 | 2028-29 | 2028-29 | 2028-29 | 2028-29 | 2028-29 | 2028-29 | 2028-29 | 2028-29 | 2028-29 | 2028-29 | 2028-29 | 2028-29 | 2028-29 | 2032-33 | -
Sydney Ring South Option 2b | [25 empty] | - | bar: CDP1 to CDP25
Sydney Ring South Option 2d | 2029-30 | 2030-31 | 2029-30 | 2029-30 | 2030-31 | 2030-31 | 2029-30 | 2029-30 | 2029-30 | 2029-30 | 2029-30 | 2029-30 | 2029-30 | 2029-30 | 2029-30 | 2029-30 | 2029-30 | 2029-30 | 2029-30 | 2030-31 | 2030-31 | 2029-30 | 2029-30 | 2029-30 | 2030-31 | -
HumeLink | 2029-30 | 2029-30 | 2029-30 | 2029-30 | 2029-30 | 2029-30 | 2032-33 | 2029-30 | 2029-30 | 2029-30 | 2029-30 | 2029-30 | 2029-30 | 2029-30 | 2029-30 | 2029-30 | 2029-30 | 2029-30 | 2029-30 | 2029-30 | 2029-30 | 2029-30 | 2029-30 | 2029-30 | 2032-33 | -
Gladstone Grid Reinforcement | 2030-31 | 2031-32 | 2030-31 | 2030-31 | 2030-31 | 2030-31 | 2030-31 | 2030-31 | 2030-31 | 2030-31 | 2030-31 | 2030-31 | 2030-31 | 2030-31 | 2030-31 | 2030-31 | 2030-31 | 2030-31 | 2031-32 | 2030-31 | 2030-31 | 2030-31 | 2030-31 | 2030-31 | 2032-33 | -
Queensland SuperGrid North Option 1 | 2031-32 | 2044-45 | 2044-45 | 2044-45 | 2044-45 | 2044-45 | 2044-45 | 2044-45 | 2044-45 | 2044-45 | 2044-45 | 2044-45 | 2044-45 | 2044-45 | 2044-45 | 2044-45 | 2031-32 | 2044-45 | 2044-45 | 2044-45 | 2044-45 | 2044-45 | 2044-45 | 2044-45 | 2044-45 | -
Queensland SuperGrid South Option 1 | 2029-30 | - | - | - | - | - | - | - | - | - | - | - | - | - | - | - | - | - | - | - | - | - | - | - | - | -
Queensland SuperGrid South Option 5 | 2031-32 | 2033-34 | 2031-32 | 2031-32 | 2031-32 | 2031-32 | 2031-32 | 2031-32 | 2031-32 | 2031-32 | 2031-32 | 2031-32 | 2031-32 | 2031-32 | 2031-32 | 2031-32 | 2031-32 | 2033-34 | 2033-34 | 2033-34 | 2031-32 | 2031-32 | 2031-32 | 2033-34 | 2033-34 | -
QNI Connect Option 2 | 2034-35 | 2035-36 | 2034-35 | 2034-35 | 2034-35 | 2034-35 | 2034-35 | 2034-35 | 2034-35 | 2034-35 | 2034-35 | 2034-35 | 2034-35 | 2034-35 | 2034-35 | 2034-35 | 2034-35 | 2034-35 | 2034-35 | 2034-35 | 2034-35 | 2035-36 | 2035-36 | 2034-35 | 2035-36 | -
Project Marinus Stage 1 | 2030-31 | 2030-31 | 2030-31 | 2030-31 | 2030-31 | 2030-31 | 2030-31 | 2030-31 | 2030-31 | 2030-31 | 2030-31 | 2030-31 | 2036-37 | 2030-31 | 2030-31 | 2030-31 | 2030-31 | 2030-31 | 2030-31 | 2030-31 | 2030-31 | 2030-31 | 2030-31 | 2030-31 | 2036-37 | -
Project Marinus Stage 2 | 2037-38 | 2037-38 | 2048-49 | 2048-49 | 2048-49 | 2048-49 | 2048-49 | 2048-49 | 2048-49 | 2048-49 | 2048-49 | 2048-49 | 2048-49 | 2037-38 | 2048-49 | 2048-49 | 2048-49 | 2048-49 | 2048-49 | 2048-49 | 2037-38 | 2048-49 | 2037-38 | 2037-38 | 2048-49 | -
VNI West | 2029-30 | 2029-30 | 2029-30 | 2029-30 | 2029-30 | 2029-30 | 2032-33 | 2035-36 | 2029-30 | 2029-30 | 2029-30 | 2029-30 | 2029-30 | 2029-30 | 2029-30 | 2029-30 | 2029-30 | 2029-30 | 2029-30 | 2029-30 | 2029-30 | 2029-30 | 2029-30 | 2029-30 | 2035-36 | -
Mid North South Australia REZ Expansion | 2029-30 | 2031-32 | 2029-30 | 2029-30 | 2029-30 | 2029-30 | 2029-30 | 2029-30 | 2029-30 | 2029-30 | 2029-30 | 2029-30 | 2029-30 | 2029-30 | 2029-30 | 2031-32 | 2029-30 | 2029-30 | 2029-30 | 2029-30 | 2029-30 | 2029-30 | 2029-30 | 2029-30 | 2031-32 | -
New England REZ Extension | 2030-31 | 2032-33 | 2030-31 | 2030-31 | 2030-31 | 2030-31 | 2030-31 | 2030-31 | 2032-33 | 2030-31 | 2032-33 | 2030-31 | 2030-31 | 2030-31 | 2030-31 | 2030-31 | 2030-31 | 2030-31 | 2030-31 | 2030-31 | 2030-31 | 2030-31 | 2030-31 | 2030-31 | 2032-33 | -
Hunter-Central Coast REZ Network Infrastructure Project | 2030-31 | 2030-31 | 2030-31 | 2030-31 | 2030-31 | 2030-31 | 2030-31 | 2030-31 | 2030-31 | 2030-31 | 2030-31 | 2031-32 | 2030-31 | 2030-31 | 2030-31 | 2030-31 | 2030-31 | 2030-31 | 2030-31 | 2030-31 | 2030-31 | 2030-31 | 2030-31 | 2030-31 | 2031-32 | -
Waddamana to Palmerston transfer capability upgrade | 2029-30 | 2029-30 | 2029-30 | 2029-30 | 2029-30 | 2029-30 | 2029-30 | 2029-30 | 2029-30 | 2029-30 | 2029-30 | 2029-30 | 2029-30 | 2029-30 | 2031-32 | 2029-30 | 2029-30 | 2029-30 | 2029-30 | 2029-30 | 2029-30 | 2029-30 | 2029-30 | 2029-30 | 2031-32 | -

## Actionable Windows (hidden)
Flow Path Actionable Windows
Project | Starting of actionable window | Ending of actionable window | Forward direction MW | Reverse direction MW
New England REZ Transmission Link 1 | 2028-29 | 2031-32 | 3000 | 3000
New England REZ Transmission Link 2 | 2032-33 | 2033-34 | 3000 | 3000
Hunter Transmission Project | 2028-29 | 2031-32 | 5000 | 0
Sydney Ring South Option 2b | 2030-31 | 2031-32 | 4500 | 0
Sydney Ring South Option 2d | 2028-29 | 2029-30 | 0 | 0
HumeLink | 2026-27 | 2031-32 | 2200 | 2200
Gladstone Grid Reinforcement | 2029-30 | 2030-31 | 2600 | 500
Queensland SuperGrid North Option 1 | 2030-31 | 2031-32 | 1100 | 1100
Queensland SuperGrid South Option 1 | 2028-29 | 2029-30 | 900 | 900
Queensland SuperGrid South Option 5 | 2031-32 | 2032-33 | 3150 | 3150
QNI Connect Option 2 | 2033-34 | 2034-35 | 1260 | 1700
Project Marinus Stage 1 | 2030-31 | 2035-36 | 750 | 750
Project Marinus Stage 2 | 2032-33 | 2037-38 | 750 | 750
VNI West | 2029-30 | 2034-35 | 1935 | 1669
Mid North South Australia REZ Expansion | 2029-30 | 2030-31
New England REZ Extension | 2028-29 | 2031-32
Hunter-Central Coast REZ Network Infrastructure Project | 2029-30 | 2030-31
Waddamana to Palmerston transfer capability upgrade | 2029-30 | 2030-31

## Timings (hidden)
Scenario | CDP | SensitivityName | Line | StartFYE | LineName
Step Change - Final | CDP1 | FP2212_240606a | CNSW-NNSW1 | 2029 | New England REZ Transmission Link 1
Step Change - Final | CDP1 | FP2212_240606a | CNSW-NNSW2 | 2035 | New England REZ Transmission Link 2
Step Change - Final | CDP1 | FP2212_240606a | CNSW-SNW1 | 2029 | Hunter Transmission Project
Step Change - Final | CDP1 | FP2212_240606a | CNSW-SNW2d | 2030 | Sydney Ring South Option 2d
Step Change - Final | CDP1 | FP2212_240606a | CQ-GG1 | 2031 | Gladstone Grid Reinforcement
Step Change - Final | CDP1 | FP2212_240606a | CQ-NQ1 | 2032 | Queensland SuperGrid North Option 1
Step Change - Final | CDP1 | FP2212_240606a | HL | 2030 | HumeLink
Step Change - Final | CDP1 | FP2212_240606a | ML1 | 2031 | Project Marinus Stage 1
Step Change - Final | CDP1 | FP2212_240606a | ML2 | 2038 | Project Marinus Stage 2
Step Change - Final | CDP1 | FP2212_240606a | MN1_1 | 2030 | Mid North South Australia REZ Expansion
Step Change - Final | CDP1 | FP2212_240606a | N2_1 | 2031 | New England REZ Extension
Step Change - Final | CDP1 | FP2212_240606a | N9_2 | 2031 | Hunter-Central Coast REZ Expansion
Step Change - Final | CDP1 | FP2212_240606a | NNSW-SQ2 | 2035 | QNI Connect Option 2
Step Change - Final | CDP1 | FP2212_240606a | SQ-CQ1 | 2030 | Queensland SuperGrid South Option 1
Step Change - Final | CDP1 | FP2212_240606a | SQ-CQ5 | 2032 | Queensland SuperGrid South Option 5
Step Change - Final | CDP1 | FP2212_240606a | T3_1 | 2030 | Waddamana to Palmerston transfer capability upgrade
Step Change - Final | CDP1 | FP2212_240606a | VNIWK | 2030 | VNI West
Step Change - Final | CDP10 | FP2220_240606a | CNSW-NNSW1 | 2029 | New England REZ Transmission Link 1
Step Change - Final | CDP10 | FP2220_240606a | CNSW-NNSW2 | 2034 | New England REZ Transmission Link 2
Step Change - Final | CDP10 | FP2220_240606a | CNSW-SNW1 | 2029 | Hunter Transmission Project
Step Change - Final | CDP10 | FP2220_240606a | CNSW-SNW2d | 2030 | Sydney Ring South Option 2d
Step Change - Final | CDP10 | FP2220_240606a | CQ-GG1 | 2031 | Gladstone Grid Reinforcement
Step Change - Final | CDP10 | FP2220_240606a | CQ-NQ1 | 2045 | Queensland SuperGrid North Option 1
Step Change - Final | CDP10 | FP2220_240606a | HL | 2030 | HumeLink
Step Change - Final | CDP10 | FP2220_240606a | ML1 | 2031 | Project Marinus Stage 1
Step Change - Final | CDP10 | FP2220_240606a | ML2 | 2049 | Project Marinus Stage 2
Step Change - Final | CDP10 | FP2220_240606a | MN1_1 | 2030 | Mid North South Australia REZ Expansion
Step Change - Final | CDP10 | FP2220_240606a | N2_1 | 2031 | New England REZ Extension
Step Change - Final | CDP10 | FP2220_240606a | N9_2 | 2031 | Hunter-Central Coast REZ Expansion
Step Change - Final | CDP10 | FP2220_240606a | NNSW-SQ2 | 2035 | QNI Connect Option 2
Step Change - Final | CDP10 | FP2220_240606a | SQ-CQ5 | 2032 | Queensland SuperGrid South Option 5
Step Change - Final | CDP10 | FP2220_240606a | T3_1 | 2030 | Waddamana to Palmerston transfer capability upgrade
Step Change - Final | CDP10 | FP2220_240606a | VNIWK | 2030 | VNI West
Step Change - Final | CDP11 | FP2221_240606a | CNSW-NNSW1 | 2029 | New England REZ Transmission Link 1
Step Change - Final | CDP11 | FP2221_240606a | CNSW-NNSW2 | 2035 | New England REZ Transmission Link 2
Step Change - Final | CDP11 | FP2221_240606a | CNSW-SNW1 | 2029 | Hunter Transmission Project
Step Change - Final | CDP11 | FP2221_240606a | CNSW-SNW2d | 2030 | Sydney Ring South Option 2d
Step Change - Final | CDP11 | FP2221_240606a | CQ-GG1 | 2031 | Gladstone Grid Reinforcement
Step Change - Final | CDP11 | FP2221_240606a | CQ-NQ1 | 2045 | Queensland SuperGrid North Option 1
Step Change - Final | CDP11 | FP2221_240606a | HL | 2030 | HumeLink
Step Change - Final | CDP11 | FP2221_240606a | ML1 | 2031 | Project Marinus Stage 1
Step Change - Final | CDP11 | FP2221_240606a | ML2 | 2049 | Project Marinus Stage 2
Step Change - Final | CDP11 | FP2221_240606a | MN1_1 | 2030 | Mid North South Australia REZ Expansion
Step Change - Final | CDP11 | FP2221_240606a | N2_1 | 2033 | New England REZ Extension
Step Change - Final | CDP11 | FP2221_240606a | N9_2 | 2031 | Hunter-Central Coast REZ Expansion
Step Change - Final | CDP11 | FP2221_240606a | NNSW-SQ2 | 2035 | QNI Connect Option 2
Step Change - Final | CDP11 | FP2221_240606a | SQ-CQ5 | 2032 | Queensland SuperGrid South Option 5
Step Change - Final | CDP11 | FP2221_240606a | T3_1 | 2030 | Waddamana to Palmerston transfer capability upgrade
Step Change - Final | CDP11 | FP2221_240606a | VNIWK | 2030 | VNI West
Step Change - Final | CDP12 | FP2222_240606a | CNSW-NNSW1 | 2029 | New England REZ Transmission Link 1
Step Change - Final | CDP12 | FP2222_240606a | CNSW-NNSW2 | 2035 | New England REZ Transmission Link 2
Step Change - Final | CDP12 | FP2222_240606a | CNSW-SNW1 | 2029 | Hunter Transmission Project
Step Change - Final | CDP12 | FP2222_240606a | CNSW-SNW2d | 2030 | Sydney Ring South Option 2d
Step Change - Final | CDP12 | FP2222_240606a | CQ-GG1 | 2031 | Gladstone Grid Reinforcement
Step Change - Final | CDP12 | FP2222_240606a | CQ-NQ1 | 2045 | Queensland SuperGrid North Option 1
Step Change - Final | CDP12 | FP2222_240606a | HL | 2030 | HumeLink
Step Change - Final | CDP12 | FP2222_240606a | ML1 | 2031 | Project Marinus Stage 1
Step Change - Final | CDP12 | FP2222_240606a | ML2 | 2049 | Project Marinus Stage 2
Step Change - Final | CDP12 | FP2222_240606a | MN1_1 | 2030 | Mid North South Australia REZ Expansion
Step Change - Final | CDP12 | FP2222_240606a | N2_1 | 2031 | New England REZ Extension
Step Change - Final | CDP12 | FP2222_240606a | N9_2 | 2032 | Hunter-Central Coast REZ Expansion
Step Change - Final | CDP12 | FP2222_240606a | NNSW-SQ2 | 2035 | QNI Connect Option 2
Step Change - Final | CDP12 | FP2222_240606a | SQ-CQ5 | 2032 | Queensland SuperGrid South Option 5
Step Change - Final | CDP12 | FP2222_240606a | T3_1 | 2030 | Waddamana to Palmerston transfer capability upgrade
Step Change - Final | CDP12 | FP2222_240606a | VNIWK | 2030 | VNI West
Step Change - Final | CDP13 | FP2223_240606a | CNSW-NNSW1 | 2029 | New England REZ Transmission Link 1
Step Change - Final | CDP13 | FP2223_240606a | CNSW-NNSW2 | 2035 | New England REZ Transmission Link 2
Step Change - Final | CDP13 | FP2223_240606a | CNSW-SNW1 | 2029 | Hunter Transmission Project
Step Change - Final | CDP13 | FP2223_240606a | CNSW-SNW2d | 2030 | Sydney Ring South Option 2d
Step Change - Final | CDP13 | FP2223_240606a | CQ-GG1 | 2031 | Gladstone Grid Reinforcement
Step Change - Final | CDP13 | FP2223_240606a | CQ-NQ1 | 2045 | Queensland SuperGrid North Option 1
Step Change - Final | CDP13 | FP2223_240606a | HL | 2030 | HumeLink
Step Change - Final | CDP13 | FP2223_240606a | ML1 | 2037 | Project Marinus Stage 1
Step Change - Final | CDP13 | FP2223_240606a | ML2 | 2049 | Project Marinus Stage 2
Step Change - Final | CDP13 | FP2223_240606a | MN1_1 | 2030 | Mid North South Australia REZ Expansion
Step Change - Final | CDP13 | FP2223_240606a | N2_1 | 2031 | New England REZ Extension
Step Change - Final | CDP13 | FP2223_240606a | N9_2 | 2031 | Hunter-Central Coast REZ Expansion
Step Change - Final | CDP13 | FP2223_240606a | NNSW-SQ2 | 2035 | QNI Connect Option 2
Step Change - Final | CDP13 | FP2223_240606a | SQ-CQ5 | 2032 | Queensland SuperGrid South Option 5
Step Change - Final | CDP13 | FP2223_240606a | T3_1 | 2030 | Waddamana to Palmerston transfer capability upgrade
Step Change - Final | CDP13 | FP2223_240606a | VNIWK | 2030 | VNI West
Step Change - Final | CDP14 | FP2224_240606a | CNSW-NNSW1 | 2029 | New England REZ Transmission Link 1
Step Change - Final | CDP14 | FP2224_240606a | CNSW-NNSW2 | 2035 | New England REZ Transmission Link 2
Step Change - Final | CDP14 | FP2224_240606a | CNSW-SNW1 | 2029 | Hunter Transmission Project
Step Change - Final | CDP14 | FP2224_240606a | CNSW-SNW2d | 2030 | Sydney Ring South Option 2d
Step Change - Final | CDP14 | FP2224_240606a | CQ-GG1 | 2031 | Gladstone Grid Reinforcement
Step Change - Final | CDP14 | FP2224_240606a | CQ-NQ1 | 2045 | Queensland SuperGrid North Option 1
Step Change - Final | CDP14 | FP2224_240606a | HL | 2030 | HumeLink
Step Change - Final | CDP14 | FP2224_240606a | ML1 | 2031 | Project Marinus Stage 1
Step Change - Final | CDP14 | FP2224_240606a | ML2 | 2038 | Project Marinus Stage 2
Step Change - Final | CDP14 | FP2224_240606a | MN1_1 | 2030 | Mid North South Australia REZ Expansion
Step Change - Final | CDP14 | FP2224_240606a | N2_1 | 2031 | New England REZ Extension
Step Change - Final | CDP14 | FP2224_240606a | N9_2 | 2031 | Hunter-Central Coast REZ Expansion
Step Change - Final | CDP14 | FP2224_240606a | NNSW-SQ2 | 2035 | QNI Connect Option 2
Step Change - Final | CDP14 | FP2224_240606a | SQ-CQ5 | 2032 | Queensland SuperGrid South Option 5
Step Change - Final | CDP14 | FP2224_240606a | T3_1 | 2030 | Waddamana to Palmerston transfer capability upgrade
Step Change - Final | CDP14 | FP2224_240606a | VNIWK | 2030 | VNI West
Step Change - Final | CDP15 | FP2225_240606a | CNSW-NNSW1 | 2029 | New England REZ Transmission Link 1
Step Change - Final | CDP15 | FP2225_240606a | CNSW-NNSW2 | 2035 | New England REZ Transmission Link 2
Step Change - Final | CDP15 | FP2225_240606a | CNSW-SNW1 | 2029 | Hunter Transmission Project
Step Change - Final | CDP15 | FP2225_240606a | CNSW-SNW2d | 2030 | Sydney Ring South Option 2d
Step Change - Final | CDP15 | FP2225_240606a | CQ-GG1 | 2031 | Gladstone Grid Reinforcement
Step Change - Final | CDP15 | FP2225_240606a | CQ-NQ1 | 2045 | Queensland SuperGrid North Option 1
Step Change - Final | CDP15 | FP2225_240606a | HL | 2030 | HumeLink
Step Change - Final | CDP15 | FP2225_240606a | ML1 | 2031 | Project Marinus Stage 1
Step Change - Final | CDP15 | FP2225_240606a | ML2 | 2049 | Project Marinus Stage 2
Step Change - Final | CDP15 | FP2225_240606a | MN1_1 | 2030 | Mid North South Australia REZ Expansion
Step Change - Final | CDP15 | FP2225_240606a | N2_1 | 2031 | New England REZ Extension
Step Change - Final | CDP15 | FP2225_240606a | N9_2 | 2031 | Hunter-Central Coast REZ Expansion
Step Change - Final | CDP15 | FP2225_240606a | NNSW-SQ2 | 2035 | QNI Connect Option 2
Step Change - Final | CDP15 | FP2225_240606a | SQ-CQ5 | 2032 | Queensland SuperGrid South Option 5
Step Change - Final | CDP15 | FP2225_240606a | T3_1 | 2032 | Waddamana to Palmerston transfer capability upgrade
Step Change - Final | CDP15 | FP2225_240606a | VNIWK | 2030 | VNI West
Step Change - Final | CDP16 | FP2226_240606a | CNSW-NNSW1 | 2029 | New England REZ Transmission Link 1
Step Change - Final | CDP16 | FP2226_240606a | CNSW-NNSW2 | 2035 | New England REZ Transmission Link 2
Step Change - Final | CDP16 | FP2226_240606a | CNSW-SNW1 | 2029 | Hunter Transmission Project
Step Change - Final | CDP16 | FP2226_240606a | CNSW-SNW2d | 2030 | Sydney Ring South Option 2d
Step Change - Final | CDP16 | FP2226_240606a | CQ-GG1 | 2031 | Gladstone Grid Reinforcement
Step Change - Final | CDP16 | FP2226_240606a | CQ-NQ1 | 2045 | Queensland SuperGrid North Option 1
Step Change - Final | CDP16 | FP2226_240606a | HL | 2030 | HumeLink
Step Change - Final | CDP16 | FP2226_240606a | ML1 | 2031 | Project Marinus Stage 1
Step Change - Final | CDP16 | FP2226_240606a | ML2 | 2049 | Project Marinus Stage 2
Step Change - Final | CDP16 | FP2226_240606a | MN1_1 | 2032 | Mid North South Australia REZ Expansion
Step Change - Final | CDP16 | FP2226_240606a | N2_1 | 2031 | New England REZ Extension
Step Change - Final | CDP16 | FP2226_240606a | N9_2 | 2031 | Hunter-Central Coast REZ Expansion
Step Change - Final | CDP16 | FP2226_240606a | NNSW-SQ2 | 2035 | QNI Connect Option 2
Step Change - Final | CDP16 | FP2226_240606a | SQ-CQ5 | 2032 | Queensland SuperGrid South Option 5
Step Change - Final | CDP16 | FP2226_240606a | T3_1 | 2030 | Waddamana to Palmerston transfer capability upgrade
Step Change - Final | CDP16 | FP2226_240606a | VNIWK | 2030 | VNI West
Step Change - Final | CDP17 | FP2227_240606a | CNSW-NNSW1 | 2029 | New England REZ Transmission Link 1
Step Change - Final | CDP17 | FP2227_240606a | CNSW-NNSW2 | 2035 | New England REZ Transmission Link 2
Step Change - Final | CDP17 | FP2227_240606a | CNSW-SNW1 | 2029 | Hunter Transmission Project
Step Change - Final | CDP17 | FP2227_240606a | CNSW-SNW2d | 2030 | Sydney Ring South Option 2d
Step Change - Final | CDP17 | FP2227_240606a | CQ-GG1 | 2031 | Gladstone Grid Reinforcement
Step Change - Final | CDP17 | FP2227_240606a | CQ-NQ1 | 2032 | Queensland SuperGrid North Option 1
Step Change - Final | CDP17 | FP2227_240606a | HL | 2030 | HumeLink
Step Change - Final | CDP17 | FP2227_240606a | ML1 | 2031 | Project Marinus Stage 1
Step Change - Final | CDP17 | FP2227_240606a | ML2 | 2049 | Project Marinus Stage 2
Step Change - Final | CDP17 | FP2227_240606a | MN1_1 | 2030 | Mid North South Australia REZ Expansion
Step Change - Final | CDP17 | FP2227_240606a | N2_1 | 2031 | New England REZ Extension
Step Change - Final | CDP17 | FP2227_240606a | N9_2 | 2031 | Hunter-Central Coast REZ Expansion
Step Change - Final | CDP17 | FP2227_240606a | NNSW-SQ2 | 2035 | QNI Connect Option 2
Step Change - Final | CDP17 | FP2227_240606a | SQ-CQ5 | 2032 | Queensland SuperGrid South Option 5
Step Change - Final | CDP17 | FP2227_240606a | T3_1 | 2030 | Waddamana to Palmerston transfer capability upgrade
Step Change - Final | CDP17 | FP2227_240606a | VNIWK | 2030 | VNI West
Step Change - Final | CDP18 | FP2228_240606a | CNSW-NNSW1 | 2029 | New England REZ Transmission Link 1
Step Change - Final | CDP18 | FP2228_240606a | CNSW-NNSW2 | 2035 | New England REZ Transmission Link 2
Step Change - Final | CDP18 | FP2228_240606a | CNSW-SNW1 | 2029 | Hunter Transmission Project
Step Change - Final | CDP18 | FP2228_240606a | CNSW-SNW2d | 2030 | Sydney Ring South Option 2d
Step Change - Final | CDP18 | FP2228_240606a | CQ-GG1 | 2031 | Gladstone Grid Reinforcement
Step Change - Final | CDP18 | FP2228_240606a | CQ-NQ1 | 2045 | Queensland SuperGrid North Option 1
Step Change - Final | CDP18 | FP2228_240606a | HL | 2030 | HumeLink
Step Change - Final | CDP18 | FP2228_240606a | ML1 | 2031 | Project Marinus Stage 1
Step Change - Final | CDP18 | FP2228_240606a | ML2 | 2049 | Project Marinus Stage 2
Step Change - Final | CDP18 | FP2228_240606a | MN1_1 | 2030 | Mid North South Australia REZ Expansion
Step Change - Final | CDP18 | FP2228_240606a | N2_1 | 2031 | New England REZ Extension
Step Change - Final | CDP18 | FP2228_240606a | N9_2 | 2031 | Hunter-Central Coast REZ Expansion
Step Change - Final | CDP18 | FP2228_240606a | NNSW-SQ2 | 2035 | QNI Connect Option 2
Step Change - Final | CDP18 | FP2228_240606a | SQ-CQ5 | 2034 | Queensland SuperGrid South Option 5
Step Change - Final | CDP18 | FP2228_240606a | T3_1 | 2030 | Waddamana to Palmerston transfer capability upgrade
Step Change - Final | CDP18 | FP2228_240606a | VNIWK | 2030 | VNI West
Step Change - Final | CDP19 | FP2229_240606a | CNSW-NNSW1 | 2029 | New England REZ Transmission Link 1
Step Change - Final | CDP19 | FP2229_240606a | CNSW-NNSW2 | 2035 | New England REZ Transmission Link 2
Step Change - Final | CDP19 | FP2229_240606a | CNSW-SNW1 | 2029 | Hunter Transmission Project
Step Change - Final | CDP19 | FP2229_240606a | CNSW-SNW2d | 2030 | Sydney Ring South Option 2d
Step Change - Final | CDP19 | FP2229_240606a | CQ-GG1 | 2032 | Gladstone Grid Reinforcement
Step Change - Final | CDP19 | FP2229_240606a | CQ-NQ1 | 2045 | Queensland SuperGrid North Option 1
Step Change - Final | CDP19 | FP2229_240606a | HL | 2030 | HumeLink
Step Change - Final | CDP19 | FP2229_240606a | ML1 | 2031 | Project Marinus Stage 1
Step Change - Final | CDP19 | FP2229_240606a | ML2 | 2049 | Project Marinus Stage 2
Step Change - Final | CDP19 | FP2229_240606a | MN1_1 | 2030 | Mid North South Australia REZ Expansion
Step Change - Final | CDP19 | FP2229_240606a | N2_1 | 2031 | New England REZ Extension
Step Change - Final | CDP19 | FP2229_240606a | N9_2 | 2031 | Hunter-Central Coast REZ Expansion
Step Change - Final | CDP19 | FP2229_240606a | NNSW-SQ2 | 2035 | QNI Connect Option 2
Step Change - Final | CDP19 | FP2229_240606a | SQ-CQ5 | 2034 | Queensland SuperGrid South Option 5
Step Change - Final | CDP19 | FP2229_240606a | T3_1 | 2030 | Waddamana to Palmerston transfer capability upgrade
Step Change - Final | CDP19 | FP2229_240606a | VNIWK | 2030 | VNI West
Step Change - Final | CDP2 | FP2213_240606a | CNSW-NNSW1 | 2029 | New England REZ Transmission Link 1
Step Change - Final | CDP2 | FP2213_240606a | CNSW-NNSW2 | 2035 | New England REZ Transmission Link 2
Step Change - Final | CDP2 | FP2213_240606a | CNSW-SNW1 | 2029 | Hunter Transmission Project
Step Change - Final | CDP2 | FP2213_240606a | CNSW-SNW2d | 2031 | Sydney Ring South Option 2d
Step Change - Final | CDP2 | FP2213_240606a | CQ-GG1 | 2032 | Gladstone Grid Reinforcement
Step Change - Final | CDP2 | FP2213_240606a | CQ-NQ1 | 2045 | Queensland SuperGrid North Option 1
Step Change - Final | CDP2 | FP2213_240606a | HL | 2030 | HumeLink
Step Change - Final | CDP2 | FP2213_240606a | ML1 | 2031 | Project Marinus Stage 1
Step Change - Final | CDP2 | FP2213_240606a | ML2 | 2038 | Project Marinus Stage 2
Step Change - Final | CDP2 | FP2213_240606a | MN1_1 | 2032 | Mid North South Australia REZ Expansion
Step Change - Final | CDP2 | FP2213_240606a | N2_1 | 2033 | New England REZ Extension
Step Change - Final | CDP2 | FP2213_240606a | N9_2 | 2031 | Hunter-Central Coast REZ Expansion
Step Change - Final | CDP2 | FP2213_240606a | NNSW-SQ2 | 2036 | QNI Connect Option 2
Step Change - Final | CDP2 | FP2213_240606a | SQ-CQ5 | 2034 | Queensland SuperGrid South Option 5
Step Change - Final | CDP2 | FP2213_240606a | T3_1 | 2030 | Waddamana to Palmerston transfer capability upgrade
Step Change - Final | CDP2 | FP2213_240606a | VNIWK | 2030 | VNI West
Step Change - Final | CDP20 | FP2230_240606a | CNSW-NNSW1 | 2029 | New England REZ Transmission Link 1
Step Change - Final | CDP20 | FP2230_240606a | CNSW-NNSW2 | 2035 | New England REZ Transmission Link 2
Step Change - Final | CDP20 | FP2230_240606a | CNSW-SNW1 | 2029 | Hunter Transmission Project
Step Change - Final | CDP20 | FP2230_240606a | CNSW-SNW2d | 2031 | Sydney Ring South Option 2d
Step Change - Final | CDP20 | FP2230_240606a | CQ-GG1 | 2031 | Gladstone Grid Reinforcement
Step Change - Final | CDP20 | FP2230_240606a | CQ-NQ1 | 2045 | Queensland SuperGrid North Option 1
Step Change - Final | CDP20 | FP2230_240606a | HL | 2030 | HumeLink
Step Change - Final | CDP20 | FP2230_240606a | ML1 | 2031 | Project Marinus Stage 1
Step Change - Final | CDP20 | FP2230_240606a | ML2 | 2049 | Project Marinus Stage 2
Step Change - Final | CDP20 | FP2230_240606a | MN1_1 | 2030 | Mid North South Australia REZ Expansion
Step Change - Final | CDP20 | FP2230_240606a | N2_1 | 2031 | New England REZ Extension
Step Change - Final | CDP20 | FP2230_240606a | N9_2 | 2031 | Hunter-Central Coast REZ Expansion
Step Change - Final | CDP20 | FP2230_240606a | NNSW-SQ2 | 2035 | QNI Connect Option 2
Step Change - Final | CDP20 | FP2230_240606a | SQ-CQ5 | 2034 | Queensland SuperGrid South Option 5
Step Change - Final | CDP20 | FP2230_240606a | T3_1 | 2030 | Waddamana to Palmerston transfer capability upgrade
Step Change - Final | CDP20 | FP2230_240606a | VNIWK | 2030 | VNI West
Step Change - Final | CDP21 | FP2231_240606a | CNSW-NNSW1 | 2029 | New England REZ Transmission Link 1
Step Change - Final | CDP21 | FP2231_240606a | CNSW-NNSW2 | 2035 | New England REZ Transmission Link 2
Step Change - Final | CDP21 | FP2231_240606a | CNSW-SNW1 | 2029 | Hunter Transmission Project
Step Change - Final | CDP21 | FP2231_240606a | CNSW-SNW2d | 2031 | Sydney Ring South Option 2d
Step Change - Final | CDP21 | FP2231_240606a | CQ-GG1 | 2031 | Gladstone Grid Reinforcement
Step Change - Final | CDP21 | FP2231_240606a | CQ-NQ1 | 2045 | Queensland SuperGrid North Option 1
Step Change - Final | CDP21 | FP2231_240606a | HL | 2030 | HumeLink
Step Change - Final | CDP21 | FP2231_240606a | ML1 | 2031 | Project Marinus Stage 1
Step Change - Final | CDP21 | FP2231_240606a | ML2 | 2038 | Project Marinus Stage 2
Step Change - Final | CDP21 | FP2231_240606a | MN1_1 | 2030 | Mid North South Australia REZ Expansion
Step Change - Final | CDP21 | FP2231_240606a | N2_1 | 2031 | New England REZ Extension
Step Change - Final | CDP21 | FP2231_240606a | N9_2 | 2031 | Hunter-Central Coast REZ Expansion
Step Change - Final | CDP21 | FP2231_240606a | NNSW-SQ2 | 2035 | QNI Connect Option 2
Step Change - Final | CDP21 | FP2231_240606a | SQ-CQ5 | 2032 | Queensland SuperGrid South Option 5
Step Change - Final | CDP21 | FP2231_240606a | T3_1 | 2030 | Waddamana to Palmerston transfer capability upgrade
Step Change - Final | CDP21 | FP2231_240606a | VNIWK | 2030 | VNI West
Step Change - Final | CDP22 | FP2232_240606a | CNSW-NNSW1 | 2029 | New England REZ Transmission Link 1
Step Change - Final | CDP22 | FP2232_240606a | CNSW-NNSW2 | 2035 | New England REZ Transmission Link 2
Step Change - Final | CDP22 | FP2232_240606a | CNSW-SNW1 | 2029 | Hunter Transmission Project
Step Change - Final | CDP22 | FP2232_240606a | CNSW-SNW2d | 2030 | Sydney Ring South Option 2d
Step Change - Final | CDP22 | FP2232_240606a | CQ-GG1 | 2031 | Gladstone Grid Reinforcement
Step Change - Final | CDP22 | FP2232_240606a | CQ-NQ1 | 2045 | Queensland SuperGrid North Option 1
Step Change - Final | CDP22 | FP2232_240606a | HL | 2030 | HumeLink
Step Change - Final | CDP22 | FP2232_240606a | ML1 | 2031 | Project Marinus Stage 1
Step Change - Final | CDP22 | FP2232_240606a | ML2 | 2049 | Project Marinus Stage 2
Step Change - Final | CDP22 | FP2232_240606a | MN1_1 | 2030 | Mid North South Australia REZ Expansion
Step Change - Final | CDP22 | FP2232_240606a | N2_1 | 2031 | New England REZ Extension
Step Change - Final | CDP22 | FP2232_240606a | N9_2 | 2031 | Hunter-Central Coast REZ Expansion
Step Change - Final | CDP22 | FP2232_240606a | NNSW-SQ2 | 2036 | QNI Connect Option 2
Step Change - Final | CDP22 | FP2232_240606a | SQ-CQ5 | 2032 | Queensland SuperGrid South Option 5
Step Change - Final | CDP22 | FP2232_240606a | T3_1 | 2030 | Waddamana to Palmerston transfer capability upgrade
Step Change - Final | CDP22 | FP2232_240606a | VNIWK | 2030 | VNI West
Step Change - Final | CDP23 | FP2233_240606a | CNSW-NNSW1 | 2029 | New England REZ Transmission Link 1
Step Change - Final | CDP23 | FP2233_240606a | CNSW-NNSW2 | 2035 | New England REZ Transmission Link 2
Step Change - Final | CDP23 | FP2233_240606a | CNSW-SNW1 | 2029 | Hunter Transmission Project
Step Change - Final | CDP23 | FP2233_240606a | CNSW-SNW2d | 2030 | Sydney Ring South Option 2d
Step Change - Final | CDP23 | FP2233_240606a | CQ-GG1 | 2031 | Gladstone Grid Reinforcement
Step Change - Final | CDP23 | FP2233_240606a | CQ-NQ1 | 2045 | Queensland SuperGrid North Option 1
Step Change - Final | CDP23 | FP2233_240606a | HL | 2030 | HumeLink
Step Change - Final | CDP23 | FP2233_240606a | ML1 | 2031 | Project Marinus Stage 1
Step Change - Final | CDP23 | FP2233_240606a | ML2 | 2038 | Project Marinus Stage 2
Step Change - Final | CDP23 | FP2233_240606a | MN1_1 | 2030 | Mid North South Australia REZ Expansion
Step Change - Final | CDP23 | FP2233_240606a | N2_1 | 2031 | New England REZ Extension
Step Change - Final | CDP23 | FP2233_240606a | N9_2 | 2031 | Hunter-Central Coast REZ Expansion
Step Change - Final | CDP23 | FP2233_240606a | NNSW-SQ2 | 2036 | QNI Connect Option 2
Step Change - Final | CDP23 | FP2233_240606a | SQ-CQ5 | 2032 | Queensland SuperGrid South Option 5
Step Change - Final | CDP23 | FP2233_240606a | T3_1 | 2030 | Waddamana to Palmerston transfer capability upgrade
Step Change - Final | CDP23 | FP2233_240606a | VNIWK | 2030 | VNI West
Step Change - Final | CDP24 | FP2235_240606a | CNSW-NNSW1 | 2029 | New England REZ Transmission Link 1
Step Change - Final | CDP24 | FP2235_240606a | CNSW-NNSW2 | 2035 | New England REZ Transmission Link 2
Step Change - Final | CDP24 | FP2235_240606a | CNSW-SNW1 | 2029 | Hunter Transmission Project
Step Change - Final | CDP24 | FP2235_240606a | CNSW-SNW2d | 2030 | Sydney Ring South Option 2d
Step Change - Final | CDP24 | FP2235_240606a | CQ-GG1 | 2031 | Gladstone Grid Reinforcement
Step Change - Final | CDP24 | FP2235_240606a | CQ-NQ1 | 2045 | Queensland SuperGrid North Option 1
Step Change - Final | CDP24 | FP2235_240606a | HL | 2030 | HumeLink
Step Change - Final | CDP24 | FP2235_240606a | ML1 | 2031 | Project Marinus Stage 1
Step Change - Final | CDP24 | FP2235_240606a | ML2 | 2038 | Project Marinus Stage 2
Step Change - Final | CDP24 | FP2235_240606a | MN1_1 | 2030 | Mid North South Australia REZ Expansion
Step Change - Final | CDP24 | FP2235_240606a | N2_1 | 2031 | New England REZ Extension
Step Change - Final | CDP24 | FP2235_240606a | N9_2 | 2031 | Hunter-Central Coast REZ Expansion
Step Change - Final | CDP24 | FP2235_240606a | NNSW-SQ2 | 2035 | QNI Connect Option 2
Step Change - Final | CDP24 | FP2235_240606a | SQ-CQ5 | 2034 | Queensland SuperGrid South Option 5
Step Change - Final | CDP24 | FP2235_240606a | T3_1 | 2030 | Waddamana to Palmerston transfer capability upgrade
Step Change - Final | CDP24 | FP2235_240606a | VNIWK | 2030 | VNI West
Step Change - Final | CDP25 | FP2129_240529a | CNSW-NNSW1 | 2033 | New England REZ Transmission Link 1
Step Change - Final | CDP25 | FP2129_240529a | CNSW-NNSW2 | 2035 | New England REZ Transmission Link 2
Step Change - Final | CDP25 | FP2129_240529a | CNSW-SNW1 | 2033 | Hunter Transmission Project
Step Change - Final | CDP25 | FP2129_240529a | CNSW-SNW2d | 2031 | Sydney Ring South Option 2d
Step Change - Final | CDP25 | FP2129_240529a | CQ-GG1 | 2033 | Gladstone Grid Reinforcement
Step Change - Final | CDP25 | FP2129_240529a | CQ-NQ1 | 2045 | Queensland SuperGrid North Option 1
Step Change - Final | CDP25 | FP2129_240529a | HL | 2033 | HumeLink
Step Change - Final | CDP25 | FP2129_240529a | ML1 | 2037 | Project Marinus Stage 1
Step Change - Final | CDP25 | FP2129_240529a | ML2 | 2049 | Project Marinus Stage 2
Step Change - Final | CDP25 | FP2129_240529a | MN1_1 | 2032 | Mid North South Australia REZ Expansion
Step Change - Final | CDP25 | FP2129_240529a | N2_1 | 2033 | New England REZ Extension
Step Change - Final | CDP25 | FP2129_240529a | N9_2 | 2032 | Hunter-Central Coast REZ Expansion
Step Change - Final | CDP25 | FP2129_240529a | NNSW-SQ2 | 2036 | QNI Connect Option 2
Step Change - Final | CDP25 | FP2129_240529a | SQ-CQ5 | 2034 | Queensland SuperGrid South Option 5
Step Change - Final | CDP25 | FP2129_240529a | T3_1 | 2032 | Waddamana to Palmerston transfer capability upgrade
Step Change - Final | CDP25 | FP2129_240529a | VNIWK | 2036 | VNI West
Step Change - Final | CDP3 | FP2214_240606a | CNSW-NNSW1 | 2029 | New England REZ Transmission Link 1
Step Change - Final | CDP3 | FP2214_240606a | CNSW-NNSW2 | 2035 | New England REZ Transmission Link 2
Step Change - Final | CDP3 | FP2214_240606a | CNSW-SNW1 | 2029 | Hunter Transmission Project
Step Change - Final | CDP3 | FP2214_240606a | CNSW-SNW2d | 2030 | Sydney Ring South Option 2d
Step Change - Final | CDP3 | FP2214_240606a | CQ-GG1 | 2031 | Gladstone Grid Reinforcement
Step Change - Final | CDP3 | FP2214_240606a | CQ-NQ1 | 2045 | Queensland SuperGrid North Option 1
Step Change - Final | CDP3 | FP2214_240606a | HL | 2030 | HumeLink
Step Change - Final | CDP3 | FP2214_240606a | ML1 | 2031 | Project Marinus Stage 1
Step Change - Final | CDP3 | FP2214_240606a | ML2 | 2049 | Project Marinus Stage 2
Step Change - Final | CDP3 | FP2214_240606a | MN1_1 | 2030 | Mid North South Australia REZ Expansion
Step Change - Final | CDP3 | FP2214_240606a | N2_1 | 2031 | New England REZ Extension
Step Change - Final | CDP3 | FP2214_240606a | N9_2 | 2031 | Hunter-Central Coast REZ Expansion
Step Change - Final | CDP3 | FP2214_240606a | NNSW-SQ2 | 2035 | QNI Connect Option 2
Step Change - Final | CDP3 | FP2214_240606a | SQ-CQ5 | 2032 | Queensland SuperGrid South Option 5
Step Change - Final | CDP3 | FP2214_240606a | T3_1 | 2030 | Waddamana to Palmerston transfer capability upgrade
Step Change - Final | CDP3 | FP2214_240606a | VNIWK | 2030 | VNI West
Step Change - Final | CDP4 | FP2215_240606a | CNSW-NNSW1 | 2029 | New England REZ Transmission Link 1
Step Change - Final | CDP4 | FP2215_240606a | CNSW-NNSW2 | 2035 | New England REZ Transmission Link 2
Step Change - Final | CDP4 | FP2215_240606a | CNSW-SNW1 | 2033 | Hunter Transmission Project
Step Change - Final | CDP4 | FP2215_240606a | CNSW-SNW2d | 2030 | Sydney Ring South Option 2d
Step Change - Final | CDP4 | FP2215_240606a | CQ-GG1 | 2031 | Gladstone Grid Reinforcement
Step Change - Final | CDP4 | FP2215_240606a | CQ-NQ1 | 2045 | Queensland SuperGrid North Option 1
Step Change - Final | CDP4 | FP2215_240606a | HL | 2030 | HumeLink
Step Change - Final | CDP4 | FP2215_240606a | ML1 | 2031 | Project Marinus Stage 1
Step Change - Final | CDP4 | FP2215_240606a | ML2 | 2049 | Project Marinus Stage 2
Step Change - Final | CDP4 | FP2215_240606a | MN1_1 | 2030 | Mid North South Australia REZ Expansion
Step Change - Final | CDP4 | FP2215_240606a | N2_1 | 2031 | New England REZ Extension
Step Change - Final | CDP4 | FP2215_240606a | N9_2 | 2031 | Hunter-Central Coast REZ Expansion
Step Change - Final | CDP4 | FP2215_240606a | NNSW-SQ2 | 2035 | QNI Connect Option 2
Step Change - Final | CDP4 | FP2215_240606a | SQ-CQ5 | 2032 | Queensland SuperGrid South Option 5
Step Change - Final | CDP4 | FP2215_240606a | T3_1 | 2030 | Waddamana to Palmerston transfer capability upgrade
Step Change - Final | CDP4 | FP2215_240606a | VNIWK | 2030 | VNI West
Step Change - Final | CDP5 | FP2216_240606a | CNSW-NNSW1 | 2029 | New England REZ Transmission Link 1
Step Change - Final | CDP5 | FP2216_240606a | CNSW-NNSW2 | 2035 | New England REZ Transmission Link 2
Step Change - Final | CDP5 | FP2216_240606a | CNSW-SNW1 | 2029 | Hunter Transmission Project
Step Change - Final | CDP5 | FP2216_240606a | CNSW-SNW2d | 2031 | Sydney Ring South Option 2d
Step Change - Final | CDP5 | FP2216_240606a | CQ-GG1 | 2031 | Gladstone Grid Reinforcement
Step Change - Final | CDP5 | FP2216_240606a | CQ-NQ1 | 2045 | Queensland SuperGrid North Option 1
Step Change - Final | CDP5 | FP2216_240606a | HL | 2030 | HumeLink
Step Change - Final | CDP5 | FP2216_240606a | ML1 | 2031 | Project Marinus Stage 1
Step Change - Final | CDP5 | FP2216_240606a | ML2 | 2049 | Project Marinus Stage 2
Step Change - Final | CDP5 | FP2216_240606a | MN1_1 | 2030 | Mid North South Australia REZ Expansion
Step Change - Final | CDP5 | FP2216_240606a | N2_1 | 2031 | New England REZ Extension
Step Change - Final | CDP5 | FP2216_240606a | N9_2 | 2031 | Hunter-Central Coast REZ Expansion
Step Change - Final | CDP5 | FP2216_240606a | NNSW-SQ2 | 2035 | QNI Connect Option 2
Step Change - Final | CDP5 | FP2216_240606a | SQ-CQ5 | 2032 | Queensland SuperGrid South Option 5
Step Change - Final | CDP5 | FP2216_240606a | T3_1 | 2030 | Waddamana to Palmerston transfer capability upgrade
Step Change - Final | CDP5 | FP2216_240606a | VNIWK | 2030 | VNI West
Step Change - Final | CDP6 | FP2217_240606a | CNSW-NNSW1 | 2029 | New England REZ Transmission Link 1
Step Change - Final | CDP6 | FP2217_240606a | CNSW-NNSW2 | 2035 | New England REZ Transmission Link 2
Step Change - Final | CDP6 | FP2217_240606a | CNSW-SNW1 | 2033 | Hunter Transmission Project
Step Change - Final | CDP6 | FP2217_240606a | CNSW-SNW2d | 2031 | Sydney Ring South Option 2d
Step Change - Final | CDP6 | FP2217_240606a | CQ-GG1 | 2031 | Gladstone Grid Reinforcement
Step Change - Final | CDP6 | FP2217_240606a | CQ-NQ1 | 2045 | Queensland SuperGrid North Option 1
Step Change - Final | CDP6 | FP2217_240606a | HL | 2030 | HumeLink
Step Change - Final | CDP6 | FP2217_240606a | ML1 | 2031 | Project Marinus Stage 1
Step Change - Final | CDP6 | FP2217_240606a | ML2 | 2049 | Project Marinus Stage 2
Step Change - Final | CDP6 | FP2217_240606a | MN1_1 | 2030 | Mid North South Australia REZ Expansion
Step Change - Final | CDP6 | FP2217_240606a | N2_1 | 2031 | New England REZ Extension
Step Change - Final | CDP6 | FP2217_240606a | N9_2 | 2031 | Hunter-Central Coast REZ Expansion
Step Change - Final | CDP6 | FP2217_240606a | NNSW-SQ2 | 2035 | QNI Connect Option 2
Step Change - Final | CDP6 | FP2217_240606a | SQ-CQ5 | 2032 | Queensland SuperGrid South Option 5
Step Change - Final | CDP6 | FP2217_240606a | T3_1 | 2030 | Waddamana to Palmerston transfer capability upgrade
Step Change - Final | CDP6 | FP2217_240606a | VNIWK | 2030 | VNI West
Step Change - Final | CDP7 | FP2387_240606a | CNSW-NNSW1 | 2029 | New England REZ Transmission Link 1
Step Change - Final | CDP7 | FP2387_240606a | CNSW-NNSW2 | 2035 | New England REZ Transmission Link 2
Step Change - Final | CDP7 | FP2387_240606a | CNSW-SNW1 | 2029 | Hunter Transmission Project
Step Change - Final | CDP7 | FP2387_240606a | CNSW-SNW2d | 2030 | Sydney Ring South Option 2d
Step Change - Final | CDP7 | FP2387_240606a | CQ-GG1 | 2031 | Gladstone Grid Reinforcement
Step Change - Final | CDP7 | FP2387_240606a | CQ-NQ1 | 2045 | Queensland SuperGrid North Option 1
Step Change - Final | CDP7 | FP2387_240606a | HL | 2033 | HumeLink
Step Change - Final | CDP7 | FP2387_240606a | ML1 | 2031 | Project Marinus Stage 1
Step Change - Final | CDP7 | FP2387_240606a | ML2 | 2049 | Project Marinus Stage 2
Step Change - Final | CDP7 | FP2387_240606a | MN1_1 | 2030 | Mid North South Australia REZ Expansion
Step Change - Final | CDP7 | FP2387_240606a | N2_1 | 2031 | New England REZ Extension
Step Change - Final | CDP7 | FP2387_240606a | N9_2 | 2031 | Hunter-Central Coast REZ Expansion
Step Change - Final | CDP7 | FP2387_240606a | NNSW-SQ2 | 2035 | QNI Connect Option 2
Step Change - Final | CDP7 | FP2387_240606a | SQ-CQ5 | 2032 | Queensland SuperGrid South Option 5
Step Change - Final | CDP7 | FP2387_240606a | T3_1 | 2030 | Waddamana to Palmerston transfer capability upgrade
Step Change - Final | CDP7 | FP2387_240606a | VNIWK | 2033 | VNI West
Step Change - Final | CDP8 | FP1886_240510a | CNSW-NNSW1 | 2029 | New England REZ Transmission Link 1
Step Change - Final | CDP8 | FP1886_240510a | CNSW-NNSW2 | 2035 | New England REZ Transmission Link 2
Step Change - Final | CDP8 | FP1886_240510a | CNSW-SNW1 | 2029 | Hunter Transmission Project
Step Change - Final | CDP8 | FP1886_240510a | CNSW-SNW2d | 2030 | Sydney Ring South Option 2d
Step Change - Final | CDP8 | FP1886_240510a | CQ-GG1 | 2031 | Gladstone Grid Reinforcement
Step Change - Final | CDP8 | FP1886_240510a | CQ-NQ1 | 2045 | Queensland SuperGrid North Option 1
Step Change - Final | CDP8 | FP1886_240510a | HL | 2030 | HumeLink
Step Change - Final | CDP8 | FP1886_240510a | ML1 | 2031 | Project Marinus Stage 1
Step Change - Final | CDP8 | FP1886_240510a | ML2 | 2049 | Project Marinus Stage 2
Step Change - Final | CDP8 | FP1886_240510a | MN1_1 | 2030 | Mid North South Australia REZ Expansion
Step Change - Final | CDP8 | FP1886_240510a | N2_1 | 2031 | New England REZ Extension
Step Change - Final | CDP8 | FP1886_240510a | N9_2 | 2031 | Hunter-Central Coast REZ Expansion
Step Change - Final | CDP8 | FP1886_240510a | NNSW-SQ2 | 2035 | QNI Connect Option 2
Step Change - Final | CDP8 | FP1886_240510a | SQ-CQ5 | 2032 | Queensland SuperGrid South Option 5
Step Change - Final | CDP8 | FP1886_240510a | T3_1 | 2030 | Waddamana to Palmerston transfer capability upgrade
Step Change - Final | CDP8 | FP1886_240510a | VNIWK | 2036 | VNI West
Step Change - Final | CDP9 | FP2219_240606a | CNSW-NNSW1 | 2033 | New England REZ Transmission Link 1
Step Change - Final | CDP9 | FP2219_240606a | CNSW-NNSW2 | 2035 | New England REZ Transmission Link 2
Step Change - Final | CDP9 | FP2219_240606a | CNSW-SNW1 | 2029 | Hunter Transmission Project
Step Change - Final | CDP9 | FP2219_240606a | CNSW-SNW2d | 2030 | Sydney Ring South Option 2d
Step Change - Final | CDP9 | FP2219_240606a | CQ-GG1 | 2031 | Gladstone Grid Reinforcement
Step Change - Final | CDP9 | FP2219_240606a | CQ-NQ1 | 2045 | Queensland SuperGrid North Option 1
Step Change - Final | CDP9 | FP2219_240606a | HL | 2030 | HumeLink
Step Change - Final | CDP9 | FP2219_240606a | ML1 | 2031 | Project Marinus Stage 1
Step Change - Final | CDP9 | FP2219_240606a | ML2 | 2049 | Project Marinus Stage 2
Step Change - Final | CDP9 | FP2219_240606a | MN1_1 | 2030 | Mid North South Australia REZ Expansion
Step Change - Final | CDP9 | FP2219_240606a | N2_1 | 2033 | New England REZ Extension
Step Change - Final | CDP9 | FP2219_240606a | N9_2 | 2031 | Hunter-Central Coast REZ Expansion
Step Change - Final | CDP9 | FP2219_240606a | NNSW-SQ2 | 2035 | QNI Connect Option 2
Step Change - Final | CDP9 | FP2219_240606a | SQ-CQ5 | 2032 | Queensland SuperGrid South Option 5
Step Change - Final | CDP9 | FP2219_240606a | T3_1 | 2030 | Waddamana to Palmerston transfer capability upgrade
Step Change - Final | CDP9 | FP2219_240606a | VNIWK | 2030 | VNI West
Step Change - Final | Counterfactual | FP0000_CF_240521a | NL | 2100 | #N/A

## H2_load_capacity (hidden)
SensitivityName | Scenario | CDP | H2_load | FinancialYear | Region | Zone | Load | BidQuantity | Capacity | ElectrolyzerType
FP2212_240606a | Step Change - Final | CDP1 | H2 Domestic Fixed_SNSW | 2025 | NSW | SNSW | 2.0229 | 2.0229 | 0.23092 | Fixed domestic
FP2212_240606a | Step Change - Final | CDP1 | H2 Domestic Fixed_SNSW | 2026 | NSW | SNSW | 4.893 | 4.893 | 0.55857 | Fixed domestic
FP2212_240606a | Step Change - Final | CDP1 | H2 Domestic Fixed_SNSW | 2027 | NSW | SNSW | 9.2583 | 9.2583 | 1.0569 | Fixed domestic
FP2212_240606a | Step Change - Final | CDP1 | H2 Domestic Fixed_SNSW | 2028 | NSW | SNSW | 16.1253 | 16.1253 | 1.8358 | Fixed domestic
FP2212_240606a | Step Change - Final | CDP1 | H2 Domestic Fixed_SNSW | 2029 | NSW | SNSW | 35.2785 | 35.2785 | 4.0272 | Fixed domestic
FP2212_240606a | Step Change - Final | CDP1 | H2 Domestic Fixed_SNSW | 2030 | NSW | SNSW | 37.0577 | 37.0577 | 4.2303 | Fixed domestic
FP2212_240606a | Step Change - Final | CDP1 | H2 Domestic Fixed_SNSW | 2031 | NSW | SNSW | 37.0577 | 37.0577 | 4.2303 | Fixed domestic
FP2212_240606a | Step Change - Final | CDP1 | H2 Domestic Fixed_SNSW | 2032 | NSW | SNSW | 37.1592 | 37.1592 | 4.2303 | Fixed domestic
FP2212_240606a | Step Change - Final | CDP1 | H2 Domestic Fixed_SNSW | 2033 | NSW | SNSW | 37.0577 | 37.0577 | 4.2303 | Fixed domestic
FP2212_240606a | Step Change - Final | CDP1 | H2 Domestic Fixed_SNSW | 2034 | NSW | SNSW | 45.4849 | 45.4849 | 5.1923 | Fixed domestic
FP2212_240606a | Step Change - Final | CDP1 | H2 Domestic Fixed_SNSW | 2035 | NSW | SNSW | 52.7806 | 52.7806 | 6.0252 | Fixed domestic
FP2212_240606a | Step Change - Final | CDP1 | H2 Domestic Fixed_SNSW | 2036 | NSW | SNSW | 78.3893 | 78.3893 | 8.9241 | Fixed domestic
FP2212_240606a | Step Change - Final | CDP1 | H2 Domestic Fixed_SNSW | 2037 | NSW | SNSW | 134.7734 | 134.7734 | 15.3851 | Fixed domestic
FP2212_240606a | Step Change - Final | CDP1 | H2 Domestic Fixed_SNSW | 2038 | NSW | SNSW | 181.122 | 181.122 | 20.676 | Fixed domestic
FP2212_240606a | Step Change - Final | CDP1 | H2 Domestic Fixed_SNSW | 2039 | NSW | SNSW | 195.4463 | 195.4463 | 22.3112 | Fixed domestic
FP2212_240606a | Step Change - Final | CDP1 | H2 Domestic Fixed_SNSW | 2040 | NSW | SNSW | 195.9818 | 195.9818 | 22.3112 | Fixed domestic
FP2212_240606a | Step Change - Final | CDP1 | H2 Domestic Fixed_SNSW | 2041 | NSW | SNSW | 195.4463 | 195.4463 | 22.3112 | Fixed domestic
FP2212_240606a | Step Change - Final | CDP1 | H2 Domestic Fixed_SNSW | 2042 | NSW | SNSW | 220.2504 | 220.2504 | 25.1427 | Fixed domestic
FP2212_240606a | Step Change - Final | CDP1 | H2 Domestic Fixed_SNSW | 2043 | NSW | SNSW | 225.4316 | 225.4316 | 25.7342 | Fixed domestic
FP2212_240606a | Step Change - Final | CDP1 | H2 Domestic Fixed_SNSW | 2044 | NSW | SNSW | 226.0492 | 226.0492 | 25.7342 | Fixed domestic
FP2212_240606a | Step Change - Final | CDP1 | H2 Domestic Fixed_SNSW | 2045 | NSW | SNSW | 230.2728 | 230.2728 | 26.2869 | Fixed domestic
FP2212_240606a | Step Change - Final | CDP1 | H2 Domestic Fixed_SNSW | 2046 | NSW | SNSW | 274.5462 | 274.5462 | 31.3409 | Fixed domestic
FP2212_240606a | Step Change - Final | CDP1 | H2 Domestic Fixed_SNSW | 2047 | NSW | SNSW | 274.5462 | 274.5462 | 31.3409 | Fixed domestic
FP2212_240606a | Step Change - Final | CDP1 | H2 Domestic Fixed_SNSW | 2048 | NSW | SNSW | 275.2984 | 275.2984 | 31.3409 | Fixed domestic
FP2212_240606a | Step Change - Final | CDP1 | H2 Domestic Fixed_SNSW | 2049 | NSW | SNSW | 317.6112 | 317.6112 | 36.257 | Fixed domestic
FP2212_240606a | Step Change - Final | CDP1 | H2 Domestic Fixed_SNSW | 2050 | NSW | SNSW | 398.003 | 398.003 | 45.4341 | Fixed domestic
FP2212_240606a | Step Change - Final | CDP1 | H2 Domestic Fixed_SNSW | 2051 | NSW | SNSW | 398.332 | 398.332 | 45.4717 | Fixed domestic
FP2212_240606a | Step Change - Final | CDP1 | H2 Domestic Fixed_SNSW | 2052 | NSW | SNSW | 399.4777 | 399.4777 | 45.4779 | Fixed domestic
FP2212_240606a | Step Change - Final | CDP1 | H2 Domestic Flex_SNSW | 2025 | NSW | SNSW | 37.7398 | 44.9527 | 5.1316 | Flexible domestic
FP2212_240606a | Step Change - Final | CDP1 | H2 Domestic Flex_SNSW | 2026 | NSW | SNSW | 87.5934 | 108.7341 | 12.4126 | Flexible domestic
FP2212_240606a | Step Change - Final | CDP1 | H2 Domestic Flex_SNSW | 2027 | NSW | SNSW | 164.1535 | 205.7394 | 23.4862 | Flexible domestic
FP2212_240606a | Step Change - Final | CDP1 | H2 Domestic Flex_SNSW | 2028 | NSW | SNSW | 286.6057 | 358.3408 | 40.7947 | Flexible domestic
FP2212_240606a | Step Change - Final | CDP1 | H2 Domestic Flex_SNSW | 2029 | NSW | SNSW | 463.0706 | 783.9659 | 89.4938 | Flexible domestic
FP2212_240606a | Step Change - Final | CDP1 | H2 Domestic Flex_SNSW | 2030 | NSW | SNSW | 714.3856 | 823.5035 | 94.0072 | Flexible domestic
FP2212_240606a | Step Change - Final | CDP1 | H2 Domestic Flex_SNSW | 2031 | NSW | SNSW | 705.0512 | 823.5035 | 94.0072 | Flexible domestic
FP2212_240606a | Step Change - Final | CDP1 | H2 Domestic Flex_SNSW | 2032 | NSW | SNSW | 688.327 | 825.7597 | 94.0072 | Flexible domestic
FP2212_240606a | Step Change - Final | CDP1 | H2 Domestic Flex_SNSW | 2033 | NSW | SNSW | 679.6146 | 823.5035 | 94.0072 | Flexible domestic
FP2212_240606a | Step Change - Final | CDP1 | H2 Domestic Flex_SNSW | 2034 | NSW | SNSW | 902.77 | 1010.7756 | 115.3853 | Flexible domestic
FP2212_240606a | Step Change - Final | CDP1 | H2 Domestic Flex_SNSW | 2035 | NSW | SNSW | 1044.1517 | 1172.9031 | 133.893 | Flexible domestic
FP2212_240606a | Step Change - Final | CDP1 | H2 Domestic Flex_SNSW | 2036 | NSW | SNSW | 1137.1846 | 1741.984 | 198.3133 | Flexible domestic
FP2212_240606a | Step Change - Final | CDP1 | H2 Domestic Flex_SNSW | 2037 | NSW | SNSW | 1226.3064 | 2994.964 | 341.8909 | Flexible domestic
FP2212_240606a | Step Change - Final | CDP1 | H2 Domestic Flex_SNSW | 2038 | NSW | SNSW | 1318.5708 | 4024.9331 | 459.4673 | Flexible domestic
FP2212_240606a | Step Change - Final | CDP1 | H2 Domestic Flex_SNSW | 2039 | NSW | SNSW | 1419.3082 | 4343.252 | 495.805 | Flexible domestic
FP2212_240606a | Step Change - Final | CDP1 | H2 Domestic Flex_SNSW | 2040 | NSW | SNSW | 1501.0671 | 4355.1513 | 495.805 | Flexible domestic
FP2212_240606a | Step Change - Final | CDP1 | H2 Domestic Flex_SNSW | 2041 | NSW | SNSW | 1596.298 | 4343.252 | 495.805 | Flexible domestic
FP2212_240606a | Step Change - Final | CDP1 | H2 Domestic Flex_SNSW | 2042 | NSW | SNSW | 1800.0793 | 4894.4529 | 558.7275 | Flexible domestic
FP2212_240606a | Step Change - Final | CDP1 | H2 Domestic Flex_SNSW | 2043 | NSW | SNSW | 1921.6001 | 5009.5902 | 571.871 | Flexible domestic
FP2212_240606a | Step Change - Final | CDP1 | H2 Domestic Flex_SNSW | 2044 | NSW | SNSW | 2036.6493 | 5023.3151 | 571.871 | Flexible domestic
FP2212_240606a | Step Change - Final | CDP1 | H2 Domestic Flex_SNSW | 2045 | NSW | SNSW | 2254.4803 | 5117.1735 | 584.1522 | Flexible domestic
FP2212_240606a | Step Change - Final | CDP1 | H2 Domestic Flex_SNSW | 2046 | NSW | SNSW | 2293.1573 | 6101.0263 | 696.4642 | Flexible domestic
FP2212_240606a | Step Change - Final | CDP1 | H2 Domestic Flex_SNSW | 2047 | NSW | SNSW | 2393.7037 | 6101.0263 | 696.4642 | Flexible domestic
FP2212_240606a | Step Change - Final | CDP1 | H2 Domestic Flex_SNSW | 2048 | NSW | SNSW | 2528.3165 | 6117.7415 | 696.4642 | Flexible domestic
FP2212_240606a | Step Change - Final | CDP1 | H2 Domestic Flex_SNSW | 2049 | NSW | SNSW | 2864.8602 | 7058.0274 | 805.7109 | Flexible domestic
FP2212_240606a | Step Change - Final | CDP1 | H2 Domestic Flex_SNSW | 2050 | NSW | SNSW | 2865.401 | 8844.5121 | 1009.6475 | Flexible domestic
FP2212_240606a | Step Change - Final | CDP1 | H2 Domestic Flex_SNSW | 2051 | NSW | SNSW | 2865.7925 | 8851.8219 | 1010.4819 | Flexible domestic
FP2212_240606a | Step Change - Final | CDP1 | H2 Domestic Flex_SNSW | 2052 | NSW | SNSW | 2866.1004 | 8877.2818 | 1010.6195 | Flexible domestic
FP2212_240606a | Step Change - Final | CDP1 | H2 Domestic Fixed_SNW | 2025 | NSW | SNW | 6.2832 | 6.2832 | 0.71726 | Fixed domestic
FP2212_240606a | Step Change - Final | CDP1 | H2 Domestic Fixed_SNW | 2026 | NSW | SNW | 16.0302 | 16.0302 | 1.8299 | Fixed domestic
FP2212_240606a | Step Change - Final | CDP1 | H2 Domestic Fixed_SNW | 2027 | NSW | SNW | 32.05 | 32.05 | 3.6587 | Fixed domestic
FP2212_240606a | Step Change - Final | CDP1 | H2 Domestic Fixed_SNW | 2028 | NSW | SNW | 56.3046 | 56.3046 | 6.4099 | Fixed domestic
FP2212_240606a | Step Change - Final | CDP1 | H2 Domestic Fixed_SNW | 2029 | NSW | SNW | 133.4354 | 133.4354 | 15.2323 | Fixed domestic
FP2212_240606a | Step Change - Final | CDP1 | H2 Domestic Fixed_SNW | 2030 | NSW | SNW | 133.4354 | 133.4354 | 15.2323 | Fixed domestic
FP2212_240606a | Step Change - Final | CDP1 | H2 Domestic Fixed_SNW | 2031 | NSW | SNW | 133.4354 | 133.4354 | 15.2323 | Fixed domestic
FP2212_240606a | Step Change - Final | CDP1 | H2 Domestic Fixed_SNW | 2032 | NSW | SNW | 134.5386 | 134.5386 | 15.3163 | Fixed domestic
FP2212_240606a | Step Change - Final | CDP1 | H2 Domestic Fixed_SNW | 2033 | NSW | SNW | 134.171 | 134.171 | 15.3163 | Fixed domestic
FP2212_240606a | Step Change - Final | CDP1 | H2 Domestic Fixed_SNW | 2034 | NSW | SNW | 204.726 | 204.726 | 23.3705 | Fixed domestic
FP2212_240606a | Step Change - Final | CDP1 | H2 Domestic Fixed_SNW | 2035 | NSW | SNW | 230.8144 | 230.8144 | 26.3487 | Fixed domestic
FP2212_240606a | Step Change - Final | CDP1 | H2 Domestic Fixed_SNW | 2036 | NSW | SNW | 262.073 | 262.073 | 29.8353 | Fixed domestic
FP2212_240606a | Step Change - Final | CDP1 | H2 Domestic Fixed_SNW | 2037 | NSW | SNW | 433.9331 | 433.9331 | 49.5357 | Fixed domestic
FP2212_240606a | Step Change - Final | CDP1 | H2 Domestic Fixed_SNW | 2038 | NSW | SNW | 516.5211 | 516.5211 | 58.9636 | Fixed domestic
FP2212_240606a | Step Change - Final | CDP1 | H2 Domestic Fixed_SNW | 2039 | NSW | SNW | 516.5211 | 516.5211 | 58.9636 | Fixed domestic
FP2212_240606a | Step Change - Final | CDP1 | H2 Domestic Fixed_SNW | 2040 | NSW | SNW | 517.9362 | 517.9362 | 58.9636 | Fixed domestic
FP2212_240606a | Step Change - Final | CDP1 | H2 Domestic Fixed_SNW | 2041 | NSW | SNW | 516.5211 | 516.5211 | 58.9636 | Fixed domestic
FP2212_240606a | Step Change - Final | CDP1 | H2 Domestic Fixed_SNW | 2042 | NSW | SNW | 594.5457 | 594.5457 | 67.8705 | Fixed domestic
FP2212_240606a | Step Change - Final | CDP1 | H2 Domestic Fixed_SNW | 2043 | NSW | SNW | 594.5457 | 594.5457 | 67.8705 | Fixed domestic
FP2212_240606a | Step Change - Final | CDP1 | H2 Domestic Fixed_SNW | 2044 | NSW | SNW | 596.1746 | 596.1746 | 67.8705 | Fixed domestic
FP2212_240606a | Step Change - Final | CDP1 | H2 Domestic Fixed_SNW | 2045 | NSW | SNW | 594.5457 | 594.5457 | 67.8705 | Fixed domestic
FP2212_240606a | Step Change - Final | CDP1 | H2 Domestic Fixed_SNW | 2046 | NSW | SNW | 720.7999 | 720.7999 | 82.2831 | Fixed domestic
FP2212_240606a | Step Change - Final | CDP1 | H2 Domestic Fixed_SNW | 2047 | NSW | SNW | 720.7999 | 720.7999 | 82.2831 | Fixed domestic
FP2212_240606a | Step Change - Final | CDP1 | H2 Domestic Fixed_SNW | 2048 | NSW | SNW | 722.7747 | 722.7747 | 82.2831 | Fixed domestic
FP2212_240606a | Step Change - Final | CDP1 | H2 Domestic Fixed_SNW | 2049 | NSW | SNW | 720.7999 | 720.7999 | 82.2831 | Fixed domestic
FP2212_240606a | Step Change - Final | CDP1 | H2 Domestic Fixed_SNW | 2050 | NSW | SNW | 1136.305 | 1136.305 | 129.7152 | Fixed domestic
FP2212_240606a | Step Change - Final | CDP1 | H2 Domestic Fixed_SNW | 2051 | NSW | SNW | 1252.8006 | 1252.8006 | 143.0138 | Fixed domestic
FP2212_240606a | Step Change - Final | CDP1 | H2 Domestic Fixed_SNW | 2052 | NSW | SNW | 1240.1692 | 1240.1692 | 141.185 | Fixed domestic
FP2212_240606a | Step Change - Final | CDP1 | H2 Domestic Flex_SNW | 2025 | NSW | SNW | 117.2229 | 139.6271 | 15.9392 | Flexible domestic
FP2212_240606a | Step Change - Final | CDP1 | H2 Domestic Flex_SNW | 2026 | NSW | SNW | 286.9664 | 356.2259 | 40.6651 | Flexible domestic
FP2212_240606a | Step Change - Final | CDP1 | H2 Domestic Flex_SNW | 2027 | NSW | SNW | 568.2623 | 712.2233 | 81.304 | Flexible domestic
FP2212_240606a | Step Change - Final | CDP1 | H2 Domestic Flex_SNW | 2028 | NSW | SNW | 1000.7373 | 1251.2137 | 142.4424 | Flexible domestic
FP2212_240606a | Step Change - Final | CDP1 | H2 Domestic Flex_SNW | 2029 | NSW | SNW | 1633.3482 | 2965.2303 | 338.4966 | Flexible domestic
FP2212_240606a | Step Change - Final | CDP1 | H2 Domestic Flex_SNW | 2030 | NSW | SNW | 2362.0469 | 2965.2303 | 338.4966 | Flexible domestic
FP2212_240606a | Step Change - Final | CDP1 | H2 Domestic Flex_SNW | 2031 | NSW | SNW | 2302.7833 | 2965.2303 | 338.4966 | Flexible domestic
FP2212_240606a | Step Change - Final | CDP1 | H2 Domestic Flex_SNW | 2032 | NSW | SNW | 2252.4391 | 2989.7462 | 340.3627 | Flexible domestic
FP2212_240606a | Step Change - Final | CDP1 | H2 Domestic Flex_SNW | 2033 | NSW | SNW | 2195.5786 | 2981.5775 | 340.3627 | Flexible domestic
FP2212_240606a | Step Change - Final | CDP1 | H2 Domestic Flex_SNW | 2034 | NSW | SNW | 2922.7586 | 4549.4656 | 519.3454 | Flexible domestic
FP2212_240606a | Step Change - Final | CDP1 | H2 Domestic Flex_SNW | 2035 | NSW | SNW | 3372.4721 | 5129.2078 | 585.526 | Flexible domestic
FP2212_240606a | Step Change - Final | CDP1 | H2 Domestic Flex_SNW | 2036 | NSW | SNW | 3665.9341 | 5823.8453 | 663.0061 | Flexible domestic
FP2212_240606a | Step Change - Final | CDP1 | H2 Domestic Flex_SNW | 2037 | NSW | SNW | 3948.3681 | 9642.9576 | 1100.7943 | Flexible domestic
FP2212_240606a | Step Change - Final | CDP1 | H2 Domestic Flex_SNW | 2038 | NSW | SNW | 4238.206 | 11478.2471 | 1310.3022 | Flexible domestic
FP2212_240606a | Step Change - Final | CDP1 | H2 Domestic Flex_SNW | 2039 | NSW | SNW | 4553.5505 | 11478.2471 | 1310.3022 | Flexible domestic
FP2212_240606a | Step Change - Final | CDP1 | H2 Domestic Flex_SNW | 2040 | NSW | SNW | 4806.7558 | 11509.6943 | 1310.3022 | Flexible domestic
FP2212_240606a | Step Change - Final | CDP1 | H2 Domestic Flex_SNW | 2041 | NSW | SNW | 5101.7311 | 11478.2471 | 1310.3022 | Flexible domestic
FP2212_240606a | Step Change - Final | CDP1 | H2 Domestic Flex_SNW | 2042 | NSW | SNW | 5743.2461 | 13212.1259 | 1508.2335 | Flexible domestic
FP2212_240606a | Step Change - Final | CDP1 | H2 Domestic Flex_SNW | 2043 | NSW | SNW | 6087.2869 | 13212.1259 | 1508.2335 | Flexible domestic
FP2212_240606a | Step Change - Final | CDP1 | H2 Domestic Flex_SNW | 2044 | NSW | SNW | 6442.1327 | 13248.3235 | 1508.2335 | Flexible domestic
FP2212_240606a | Step Change - Final | CDP1 | H2 Domestic Flex_SNW | 2045 | NSW | SNW | 7120.2062 | 13212.1259 | 1508.2335 | Flexible domestic
FP2212_240606a | Step Change - Final | CDP1 | H2 Domestic Flex_SNW | 2046 | NSW | SNW | 7231.3373 | 16017.7757 | 1828.5132 | Flexible domestic
FP2212_240606a | Step Change - Final | CDP1 | H2 Domestic Flex_SNW | 2047 | NSW | SNW | 7541.382 | 16017.7757 | 1828.5132 | Flexible domestic
FP2212_240606a | Step Change - Final | CDP1 | H2 Domestic Flex_SNW | 2048 | NSW | SNW | 7959.4481 | 16061.6601 | 1828.5132 | Flexible domestic
FP2212_240606a | Step Change - Final | CDP1 | H2 Domestic Flex_SNW | 2049 | NSW | SNW | 9013.9671 | 16017.7757 | 1828.5132 | Flexible domestic
FP2212_240606a | Step Change - Final | CDP1 | H2 Domestic Flex_SNW | 2050 | NSW | SNW | 9013.4262 | 25251.2213 | 2882.5595 | Flexible domestic
FP2212_240606a | Step Change - Final | CDP1 | H2 Domestic Flex_SNW | 2051 | NSW | SNW | 9013.0347 | 27840.0137 | 3178.0838 | Flexible domestic
FP2212_240606a | Step Change - Final | CDP1 | H2 Domestic Flex_SNW | 2052 | NSW | SNW | 9012.7268 | 27559.3151 | 3137.4448 | Flexible domestic
FP2212_240606a | Step Change - Final | CDP1 | H2 Domestic Fixed_CQ | 2025 | QLD | CQ | 0.77029 | 0.77029 | 0.087932 | Fixed domestic
FP2212_240606a | Step Change - Final | CDP1 | H2 Domestic Fixed_CQ | 2026 | QLD | CQ | 0.78418 | 0.78418 | 0.089518 | Fixed domestic
FP2212_240606a | Step Change - Final | CDP1 | H2 Domestic Fixed_CQ | 2027 | QLD | CQ | 0.78418 | 0.78418 | 0.089518 | Fixed domestic
FP2212_240606a | Step Change - Final | CDP1 | H2 Domestic Fixed_CQ | 2028 | QLD | CQ | 0.78633 | 0.78633 | 0.089518 | Fixed domestic
FP2212_240606a | Step Change - Final | CDP1 | H2 Domestic Fixed_CQ | 2029 | QLD | CQ | 16.2857 | 16.2857 | 1.8591 | Fixed domestic
FP2212_240606a | Step Change - Final | CDP1 | H2 Domestic Fixed_CQ | 2030 | QLD | CQ | 110.2794 | 110.2794 | 12.589 | Fixed domestic
FP2212_240606a | Step Change - Final | CDP1 | H2 Domestic Fixed_CQ | 2031 | QLD | CQ | 110.2794 | 110.2794 | 12.589 | Fixed domestic
FP2212_240606a | Step Change - Final | CDP1 | H2 Domestic Fixed_CQ | 2032 | QLD | CQ | 149.7742 | 149.7742 | 17.0508 | Fixed domestic
FP2212_240606a | Step Change - Final | CDP1 | H2 Domestic Fixed_CQ | 2033 | QLD | CQ | 211.3222 | 211.3222 | 24.1235 | Fixed domestic
FP2212_240606a | Step Change - Final | CDP1 | H2 Domestic Fixed_CQ | 2034 | QLD | CQ | 225.3789 | 225.3789 | 25.7282 | Fixed domestic
FP2212_240606a | Step Change - Final | CDP1 | H2 Domestic Fixed_CQ | 2035 | QLD | CQ | 264.218 | 264.218 | 30.1619 | Fixed domestic
FP2212_240606a | Step Change - Final | CDP1 | H2 Domestic Fixed_CQ | 2036 | QLD | CQ | 366.5353 | 366.5353 | 41.7276 | Fixed domestic
FP2212_240606a | Step Change - Final | CDP1 | H2 Domestic Fixed_CQ | 2037 | QLD | CQ | 430.4067 | 430.4067 | 49.1332 | Fixed domestic
FP2212_240606a | Step Change - Final | CDP1 | H2 Domestic Fixed_CQ | 2038 | QLD | CQ | 487.8983 | 487.8983 | 55.6962 | Fixed domestic
FP2212_240606a | Step Change - Final | CDP1 | H2 Domestic Fixed_CQ | 2039 | QLD | CQ | 561.8395 | 561.8395 | 64.1369 | Fixed domestic
FP2212_240606a | Step Change - Final | CDP1 | H2 Domestic Fixed_CQ | 2040 | QLD | CQ | 644.1074 | 644.1074 | 73.3273 | Fixed domestic
FP2212_240606a | Step Change - Final | CDP1 | H2 Domestic Fixed_CQ | 2041 | QLD | CQ | 670.3618 | 670.3618 | 76.5253 | Fixed domestic
FP2212_240606a | Step Change - Final | CDP1 | H2 Domestic Fixed_CQ | 2042 | QLD | CQ | 685.0364 | 685.0364 | 78.2005 | Fixed domestic
FP2212_240606a | Step Change - Final | CDP1 | H2 Domestic Fixed_CQ | 2043 | QLD | CQ | 685.0364 | 685.0364 | 78.2005 | Fixed domestic
FP2212_240606a | Step Change - Final | CDP1 | H2 Domestic Fixed_CQ | 2044 | QLD | CQ | 1022.9648 | 1022.9648 | 116.4577 | Fixed domestic
FP2212_240606a | Step Change - Final | CDP1 | H2 Domestic Fixed_CQ | 2045 | QLD | CQ | 1020.1698 | 1020.1698 | 116.4577 | Fixed domestic
FP2212_240606a | Step Change - Final | CDP1 | H2 Domestic Fixed_CQ | 2046 | QLD | CQ | 1140.2828 | 1140.2828 | 130.1693 | Fixed domestic
FP2212_240606a | Step Change - Final | CDP1 | H2 Domestic Fixed_CQ | 2047 | QLD | CQ | 1140.2828 | 1140.2828 | 130.1693 | Fixed domestic
FP2212_240606a | Step Change - Final | CDP1 | H2 Domestic Fixed_CQ | 2048 | QLD | CQ | 1165.7115 | 1165.7115 | 132.7085 | Fixed domestic
FP2212_240606a | Step Change - Final | CDP1 | H2 Domestic Fixed_CQ | 2049 | QLD | CQ | 1162.5265 | 1162.5265 | 132.7085 | Fixed domestic
FP2212_240606a | Step Change - Final | CDP1 | H2 Domestic Fixed_CQ | 2050 | QLD | CQ | 1360.455 | 1360.455 | 155.3031 | Fixed domestic
FP2212_240606a | Step Change - Final | CDP1 | H2 Domestic Fixed_CQ | 2051 | QLD | CQ | 1360.4412 | 1360.4412 | 155.3015 | Fixed domestic
FP2212_240606a | Step Change - Final | CDP1 | H2 Domestic Fixed_CQ | 2052 | QLD | CQ | 1364.1684 | 1364.1684 | 155.3015 | Fixed domestic
FP2212_240606a | Step Change - Final | CDP1 | H2 Domestic Flex_CQ | 2025 | QLD | CQ | 14.3708 | 17.1175 | 1.954 | Flexible domestic
FP2212_240606a | Step Change - Final | CDP1 | H2 Domestic Flex_CQ | 2026 | QLD | CQ | 14.0381 | 17.4263 | 1.9893 | Flexible domestic
FP2212_240606a | Step Change - Final | CDP1 | H2 Domestic Flex_CQ | 2027 | QLD | CQ | 13.7071 | 17.4263 | 1.9893 | Flexible domestic
FP2212_240606a | Step Change - Final | CDP1 | H2 Domestic Flex_CQ | 2028 | QLD | CQ | 13.378 | 17.474 | 1.9893 | Flexible domestic
FP2212_240606a | Step Change - Final | CDP1 | H2 Domestic Flex_CQ | 2029 | QLD | CQ | 290.0512 | 361.9036 | 41.3132 | Flexible domestic
FP2212_240606a | Step Change - Final | CDP1 | H2 Domestic Flex_CQ | 2030 | QLD | CQ | 1223.6382 | 2450.6533 | 279.7549 | Flexible domestic
FP2212_240606a | Step Change - Final | CDP1 | H2 Domestic Flex_CQ | 2031 | QLD | CQ | 2139.1355 | 2450.6533 | 279.7549 | Flexible domestic
FP2212_240606a | Step Change - Final | CDP1 | H2 Domestic Flex_CQ | 2032 | QLD | CQ | 2975.5544 | 3328.3158 | 378.9066 | Flexible domestic
FP2212_240606a | Step Change - Final | CDP1 | H2 Domestic Flex_CQ | 2033 | QLD | CQ | 4213.2127 | 4696.0498 | 536.0787 | Flexible domestic
FP2212_240606a | Step Change - Final | CDP1 | H2 Domestic Flex_CQ | 2034 | QLD | CQ | 4107.3433 | 5008.4195 | 571.7374 | Flexible domestic
FP2212_240606a | Step Change - Final | CDP1 | H2 Domestic Flex_CQ | 2035 | QLD | CQ | 4903.1335 | 5871.511 | 670.2638 | Flexible domestic
FP2212_240606a | Step Change - Final | CDP1 | H2 Domestic Flex_CQ | 2036 | QLD | CQ | 5268.7378 | 8145.229 | 927.2802 | Flexible domestic
FP2212_240606a | Step Change - Final | CDP1 | H2 Domestic Flex_CQ | 2037 | QLD | CQ | 5631.4498 | 9564.5927 | 1091.8485 | Flexible domestic
FP2212_240606a | Step Change - Final | CDP1 | H2 Domestic Flex_CQ | 2038 | QLD | CQ | 5959.358 | 10842.1839 | 1237.6922 | Flexible domestic
FP2212_240606a | Step Change - Final | CDP1 | H2 Domestic Flex_CQ | 2039 | QLD | CQ | 6126.8387 | 12485.3232 | 1425.2652 | Flexible domestic
FP2212_240606a | Step Change - Final | CDP1 | H2 Domestic Flex_CQ | 2040 | QLD | CQ | 6988.4402 | 14313.4978 | 1629.4966 | Flexible domestic
FP2212_240606a | Step Change - Final | CDP1 | H2 Domestic Flex_CQ | 2041 | QLD | CQ | 7292.7102 | 14896.9282 | 1700.5626 | Flexible domestic
FP2212_240606a | Step Change - Final | CDP1 | H2 Domestic Flex_CQ | 2042 | QLD | CQ | 7838.2063 | 15223.0321 | 1737.7891 | Flexible domestic
FP2212_240606a | Step Change - Final | CDP1 | H2 Domestic Flex_CQ | 2043 | QLD | CQ | 8282.7345 | 15223.0321 | 1737.7891 | Flexible domestic
FP2212_240606a | Step Change - Final | CDP1 | H2 Domestic Flex_CQ | 2044 | QLD | CQ | 8745.5086 | 22732.5514 | 2587.9498 | Flexible domestic
FP2212_240606a | Step Change - Final | CDP1 | H2 Domestic Flex_CQ | 2045 | QLD | CQ | 9101.0625 | 22670.4406 | 2587.9498 | Flexible domestic
FP2212_240606a | Step Change - Final | CDP1 | H2 Domestic Flex_CQ | 2046 | QLD | CQ | 9519.1664 | 25339.6173 | 2892.6504 | Flexible domestic
FP2212_240606a | Step Change - Final | CDP1 | H2 Domestic Flex_CQ | 2047 | QLD | CQ | 9941.8575 | 25339.6173 | 2892.6504 | Flexible domestic
FP2212_240606a | Step Change - Final | CDP1 | H2 Domestic Flex_CQ | 2048 | QLD | CQ | 10235.71 | 25904.7005 | 2949.0779 | Flexible domestic
FP2212_240606a | Step Change - Final | CDP1 | H2 Domestic Flex_CQ | 2049 | QLD | CQ | 10749.4871 | 25833.9226 | 2949.0779 | Flexible domestic
FP2212_240606a | Step Change - Final | CDP1 | H2 Domestic Flex_CQ | 2050 | QLD | CQ | 11141.4954 | 30232.3344 | 3451.1797 | Flexible domestic
FP2212_240606a | Step Change - Final | CDP1 | H2 Domestic Flex_CQ | 2051 | QLD | CQ | 11389.9383 | 30232.0256 | 3451.1445 | Flexible domestic
FP2212_240606a | Step Change - Final | CDP1 | H2 Domestic Flex_CQ | 2052 | QLD | CQ | 11876.6643 | 30314.8531 | 3451.1445 | Flexible domestic
FP2212_240606a | Step Change - Final | CDP1 | H2 Export Fixed_NQ | 2025 | QLD | NQ | 0 | 0 | 0 | Fixed export
FP2212_240606a | Step Change - Final | CDP1 | H2 Export Fixed_NQ | 2026 | QLD | NQ | 0 | 0 | 0 | Fixed export
FP2212_240606a | Step Change - Final | CDP1 | H2 Export Fixed_NQ | 2027 | QLD | NQ | 0 | 0 | 0 | Fixed export
FP2212_240606a | Step Change - Final | CDP1 | H2 Export Fixed_NQ | 2028 | QLD | NQ | 0 | 0 | 0 | Fixed export
FP2212_240606a | Step Change - Final | CDP1 | H2 Export Fixed_NQ | 2029 | QLD | NQ | 0 | 0 | 0 | Fixed export
FP2212_240606a | Step Change - Final | CDP1 | H2 Export Fixed_NQ | 2030 | QLD | NQ | 44.5369 | 44.5369 | 5.0841 | Fixed export
FP2212_240606a | Step Change - Final | CDP1 | H2 Export Fixed_NQ | 2031 | QLD | NQ | 44.5369 | 44.5369 | 5.0841 | Fixed export
FP2212_240606a | Step Change - Final | CDP1 | H2 Export Fixed_NQ | 2032 | QLD | NQ | 72.1145 | 72.1145 | 8.2098 | Fixed export
FP2212_240606a | Step Change - Final | CDP1 | H2 Export Fixed_NQ | 2033 | QLD | NQ | 79.0824 | 79.0824 | 9.0277 | Fixed export
FP2212_240606a | Step Change - Final | CDP1 | H2 Export Fixed_NQ | 2034 | QLD | NQ | 79.0824 | 79.0824 | 9.0277 | Fixed export
FP2212_240606a | Step Change - Final | CDP1 | H2 Export Fixed_NQ | 2035 | QLD | NQ | 102.5639 | 102.5639 | 11.7082 | Fixed export
FP2212_240606a | Step Change - Final | CDP1 | H2 Export Fixed_NQ | 2036 | QLD | NQ | 114.5885 | 114.5885 | 13.0451 | Fixed export
FP2212_240606a | Step Change - Final | CDP1 | H2 Export Fixed_NQ | 2037 | QLD | NQ | 126.5942 | 126.5942 | 14.4514 | Fixed export
FP2212_240606a | Step Change - Final | CDP1 | H2 Export Fixed_NQ | 2038 | QLD | NQ | 126.5942 | 126.5942 | 14.4514 | Fixed export
FP2212_240606a | Step Change - Final | CDP1 | H2 Export Fixed_NQ | 2039 | QLD | NQ | 126.5942 | 126.5942 | 14.4514 | Fixed export
FP2212_240606a | Step Change - Final | CDP1 | H2 Export Fixed_NQ | 2040 | QLD | NQ | 134.011 | 134.011 | 15.2563 | Fixed export
FP2212_240606a | Step Change - Final | CDP1 | H2 Export Fixed_NQ | 2041 | QLD | NQ | 133.6448 | 133.6448 | 15.2563 | Fixed export
FP2212_240606a | Step Change - Final | CDP1 | H2 Export Fixed_NQ | 2042 | QLD | NQ | 138.4374 | 138.4374 | 15.8034 | Fixed export
FP2212_240606a | Step Change - Final | CDP1 | H2 Export Fixed_NQ | 2043 | QLD | NQ | 138.4374 | 138.4374 | 15.8034 | Fixed export
FP2212_240606a | Step Change - Final | CDP1 | H2 Export Fixed_NQ | 2044 | QLD | NQ | 157.3987 | 157.3987 | 17.9188 | Fixed export
FP2212_240606a | Step Change - Final | CDP1 | H2 Export Fixed_NQ | 2045 | QLD | NQ | 156.9687 | 156.9687 | 17.9188 | Fixed export
FP2212_240606a | Step Change - Final | CDP1 | H2 Export Fixed_NQ | 2046 | QLD | NQ | 184.173 | 184.173 | 21.0243 | Fixed export
FP2212_240606a | Step Change - Final | CDP1 | H2 Export Fixed_NQ | 2047 | QLD | NQ | 184.173 | 184.173 | 21.0243 | Fixed export
FP2212_240606a | Step Change - Final | CDP1 | H2 Export Fixed_NQ | 2048 | QLD | NQ | 184.6775 | 184.6775 | 21.0243 | Fixed export
FP2212_240606a | Step Change - Final | CDP1 | H2 Export Fixed_NQ | 2049 | QLD | NQ | 184.173 | 184.173 | 21.0243 | Fixed export
FP2212_240606a | Step Change - Final | CDP1 | H2 Export Fixed_NQ | 2050 | QLD | NQ | 184.173 | 184.173 | 21.0243 | Fixed export
FP2212_240606a | Step Change - Final | CDP1 | H2 Export Fixed_NQ | 2051 | QLD | NQ | 196.0994 | 196.0994 | 22.3858 | Fixed export
FP2212_240606a | Step Change - Final | CDP1 | H2 Export Fixed_NQ | 2052 | QLD | NQ | 271.8892 | 271.8892 | 30.9528 | Fixed export
FP2212_240606a | Step Change - Final | CDP1 | H2 Export Flex_NQ | 2025 | QLD | NQ | 0 | 0 | 0 | Flexible export
FP2212_240606a | Step Change - Final | CDP1 | H2 Export Flex_NQ | 2026 | QLD | NQ | 0 | 0 | 0 | Flexible export
FP2212_240606a | Step Change - Final | CDP1 | H2 Export Flex_NQ | 2027 | QLD | NQ | 0 | 0 | 0 | Flexible export
FP2212_240606a | Step Change - Final | CDP1 | H2 Export Flex_NQ | 2028 | QLD | NQ | 0 | 0 | 0 | Flexible export
FP2212_240606a | Step Change - Final | CDP1 | H2 Export Flex_NQ | 2029 | QLD | NQ | 0 | 0 | 0 | Flexible export
FP2212_240606a | Step Change - Final | CDP1 | H2 Export Flex_NQ | 2030 | QLD | NQ | 1274.241 | 2226.8448 | 254.206 | Flexible export
FP2212_240606a | Step Change - Final | CDP1 | H2 Export Flex_NQ | 2031 | QLD | NQ | 1467.9896 | 2226.8448 | 254.206 | Flexible export
FP2212_240606a | Step Change - Final | CDP1 | H2 Export Flex_NQ | 2032 | QLD | NQ | 2792.9809 | 3605.7236 | 410.4877 | Flexible export
FP2212_240606a | Step Change - Final | CDP1 | H2 Export Flex_NQ | 2033 | QLD | NQ | 2992.314 | 3954.1204 | 451.3836 | Flexible export
FP2212_240606a | Step Change - Final | CDP1 | H2 Export Flex_NQ | 2034 | QLD | NQ | 2463.8851 | 3954.1204 | 451.3836 | Flexible export
FP2212_240606a | Step Change - Final | CDP1 | H2 Export Flex_NQ | 2035 | QLD | NQ | 3389.8962 | 5128.1974 | 585.4107 | Flexible export
FP2212_240606a | Step Change - Final | CDP1 | H2 Export Flex_NQ | 2036 | QLD | NQ | 3728.058 | 5729.427 | 652.2572 | Flexible export
FP2212_240606a | Step Change - Final | CDP1 | H2 Export Flex_NQ | 2037 | QLD | NQ | 3184.4883 | 6329.7111 | 722.5698 | Flexible export
FP2212_240606a | Step Change - Final | CDP1 | H2 Export Flex_NQ | 2038 | QLD | NQ | 2072.7813 | 6329.7111 | 722.5698 | Flexible export
FP2212_240606a | Step Change - Final | CDP1 | H2 Export Flex_NQ | 2039 | QLD | NQ | 2499.7991 | 6329.7111 | 722.5698 | Flexible export
FP2212_240606a | Step Change - Final | CDP1 | H2 Export Flex_NQ | 2040 | QLD | NQ | 3041.1274 | 6700.5483 | 762.8129 | Flexible export
FP2212_240606a | Step Change - Final | CDP1 | H2 Export Flex_NQ | 2041 | QLD | NQ | 2178.228 | 6682.2408 | 762.8129 | Flexible export
FP2212_240606a | Step Change - Final | CDP1 | H2 Export Flex_NQ | 2042 | QLD | NQ | 3388.2348 | 6921.872 | 790.168 | Flexible export
FP2212_240606a | Step Change - Final | CDP1 | H2 Export Flex_NQ | 2043 | QLD | NQ | 3064.3069 | 6921.872 | 790.168 | Flexible export
FP2212_240606a | Step Change - Final | CDP1 | H2 Export Flex_NQ | 2044 | QLD | NQ | 3333.3447 | 7869.9364 | 895.9399 | Flexible export
FP2212_240606a | Step Change - Final | CDP1 | H2 Export Flex_NQ | 2045 | QLD | NQ | 3653.1137 | 7848.4338 | 895.9399 | Flexible export
FP2212_240606a | Step Change - Final | CDP1 | H2 Export Flex_NQ | 2046 | QLD | NQ | 4606.2731 | 9208.6478 | 1051.2155 | Flexible export
FP2212_240606a | Step Change - Final | CDP1 | H2 Export Flex_NQ | 2047 | QLD | NQ | 4427.0179 | 9208.6478 | 1051.2155 | Flexible export
FP2212_240606a | Step Change - Final | CDP1 | H2 Export Flex_NQ | 2048 | QLD | NQ | 3277.7871 | 9233.877 | 1051.2155 | Flexible export
FP2212_240606a | Step Change - Final | CDP1 | H2 Export Flex_NQ | 2049 | QLD | NQ | 4476.8408 | 9208.6478 | 1051.2155 | Flexible export
FP2212_240606a | Step Change - Final | CDP1 | H2 Export Flex_NQ | 2050 | QLD | NQ | 3883.2371 | 9208.6478 | 1051.2155 | Flexible export
FP2212_240606a | Step Change - Final | CDP1 | H2 Export Flex_NQ | 2051 | QLD | NQ | 4430.1401 | 9804.9701 | 1119.2888 | Flexible export
FP2212_240606a | Step Change - Final | CDP1 | H2 Export Flex_NQ | 2052 | QLD | NQ | 4867.1999 | 13594.4606 | 1547.639 | Flexible export
FP2212_240606a | Step Change - Final | CDP1 | H2 GS&NH3 Fixed_NQ | 2025 | QLD | NQ | 0 | 0 | 0 | Fixed green steel and ammonia
FP2212_240606a | Step Change - Final | CDP1 | H2 GS&NH3 Fixed_NQ | 2026 | QLD | NQ | 0 | 0 | 0 | Fixed green steel and ammonia
FP2212_240606a | Step Change - Final | CDP1 | H2 GS&NH3 Fixed_NQ | 2027 | QLD | NQ | 0 | 0 | 0 | Fixed green steel and ammonia
FP2212_240606a | Step Change - Final | CDP1 | H2 GS&NH3 Fixed_NQ | 2028 | QLD | NQ | 0 | 0 | 0 | Fixed green steel and ammonia
FP2212_240606a | Step Change - Final | CDP1 | H2 GS&NH3 Fixed_NQ | 2029 | QLD | NQ | 0 | 0 | 0 | Fixed green steel and ammonia
FP2212_240606a | Step Change - Final | CDP1 | H2 GS&NH3 Fixed_NQ | 2030 | QLD | NQ | 154.092 | 154.092 | 17.5904 | Fixed green steel and ammonia
FP2212_240606a | Step Change - Final | CDP1 | H2 GS&NH3 Fixed_NQ | 2031 | QLD | NQ | 179.9669 | 179.9669 | 20.5442 | Fixed green steel and ammonia
FP2212_240606a | Step Change - Final | CDP1 | H2 GS&NH3 Fixed_NQ | 2032 | QLD | NQ | 348.5562 | 348.5562 | 39.6808 | Fixed green steel and ammonia
FP2212_240606a | Step Change - Final | CDP1 | H2 GS&NH3 Fixed_NQ | 2033 | QLD | NQ | 378.5754 | 378.5754 | 43.2164 | Fixed green steel and ammonia
FP2212_240606a | Step Change - Final | CDP1 | H2 GS&NH3 Fixed_NQ | 2034 | QLD | NQ | 316.4496 | 316.4496 | 36.1244 | Fixed green steel and ammonia
FP2212_240606a | Step Change - Final | CDP1 | H2 GS&NH3 Fixed_NQ | 2035 | QLD | NQ | 441.379 | 441.379 | 50.3857 | Fixed green steel and ammonia
FP2212_240606a | Step Change - Final | CDP1 | H2 GS&NH3 Fixed_NQ | 2036 | QLD | NQ | 494.1322 | 494.1322 | 56.2537 | Fixed green steel and ammonia
FP2212_240606a | Step Change - Final | CDP1 | H2 GS&NH3 Fixed_NQ | 2037 | QLD | NQ | 427.8982 | 427.8982 | 48.8468 | Fixed green steel and ammonia
FP2212_240606a | Step Change - Final | CDP1 | H2 GS&NH3 Fixed_NQ | 2038 | QLD | NQ | 282.7439 | 282.7439 | 32.2767 | Fixed green steel and ammonia
FP2212_240606a | Step Change - Final | CDP1 | H2 GS&NH3 Fixed_NQ | 2039 | QLD | NQ | 345.6893 | 345.6893 | 39.4623 | Fixed green steel and ammonia
FP2212_240606a | Step Change - Final | CDP1 | H2 GS&NH3 Fixed_NQ | 2040 | QLD | NQ | 428.1054 | 428.1054 | 48.737 | Fixed green steel and ammonia
FP2212_240606a | Step Change - Final | CDP1 | H2 GS&NH3 Fixed_NQ | 2041 | QLD | NQ | 307.3906 | 307.3906 | 35.0903 | Fixed green steel and ammonia
FP2212_240606a | Step Change - Final | CDP1 | H2 GS&NH3 Fixed_NQ | 2042 | QLD | NQ | 474.5765 | 474.5765 | 54.1754 | Fixed green steel and ammonia
FP2212_240606a | Step Change - Final | CDP1 | H2 GS&NH3 Fixed_NQ | 2043 | QLD | NQ | 425.4149 | 425.4149 | 48.5633 | Fixed green steel and ammonia
FP2212_240606a | Step Change - Final | CDP1 | H2 GS&NH3 Fixed_NQ | 2044 | QLD | NQ | 460.5773 | 460.5773 | 52.4337 | Fixed green steel and ammonia
FP2212_240606a | Step Change - Final | CDP1 | H2 GS&NH3 Fixed_NQ | 2045 | QLD | NQ | 500.3021 | 500.3021 | 57.1121 | Fixed green steel and ammonia
FP2212_240606a | Step Change - Final | CDP1 | H2 GS&NH3 Fixed_NQ | 2046 | QLD | NQ | 626.1297 | 626.1297 | 71.476 | Fixed green steel and ammonia
FP2212_240606a | Step Change - Final | CDP1 | H2 GS&NH3 Fixed_NQ | 2047 | QLD | NQ | 596.4493 | 596.4493 | 68.0878 | Fixed green steel and ammonia
FP2212_240606a | Step Change - Final | CDP1 | H2 GS&NH3 Fixed_NQ | 2048 | QLD | NQ | 439.5263 | 439.5263 | 50.0371 | Fixed green steel and ammonia
FP2212_240606a | Step Change - Final | CDP1 | H2 GS&NH3 Fixed_NQ | 2049 | QLD | NQ | 595.0078 | 595.0078 | 67.9233 | Fixed green steel and ammonia
FP2212_240606a | Step Change - Final | CDP1 | H2 GS&NH3 Fixed_NQ | 2050 | QLD | NQ | 512.2599 | 512.2599 | 58.4772 | Fixed green steel and ammonia
FP2212_240606a | Step Change - Final | CDP1 | H2 GS&NH3 Fixed_NQ | 2051 | QLD | NQ | 579.2441 | 579.2441 | 66.1238 | Fixed green steel and ammonia
FP2212_240606a | Step Change - Final | CDP1 | H2 GS&NH3 Fixed_NQ | 2052 | QLD | NQ | 633.3811 | 633.3811 | 72.1062 | Fixed green steel and ammonia
FP2212_240606a | Step Change - Final | CDP1 | H2 Domestic Fixed_SQ | 2025 | QLD | SQ | 0.13739 | 0.13739 | 0.015684 | Fixed domestic
FP2212_240606a | Step Change - Final | CDP1 | H2 Domestic Fixed_SQ | 2026 | QLD | SQ | 0.14067 | 0.14067 | 0.016059 | Fixed domestic
FP2212_240606a | Step Change - Final | CDP1 | H2 Domestic Fixed_SQ | 2027 | QLD | SQ | 0.14067 | 0.14067 | 0.016059 | Fixed domestic
FP2212_240606a | Step Change - Final | CDP1 | H2 Domestic Fixed_SQ | 2028 | QLD | SQ | 0.14106 | 0.14106 | 0.016059 | Fixed domestic
FP2212_240606a | Step Change - Final | CDP1 | H2 Domestic Fixed_SQ | 2029 | QLD | SQ | 3.037 | 3.037 | 0.34669 | Fixed domestic
FP2212_240606a | Step Change - Final | CDP1 | H2 Domestic Fixed_SQ | 2030 | QLD | SQ | 22.5523 | 22.5523 | 2.5745 | Fixed domestic
FP2212_240606a | Step Change - Final | CDP1 | H2 Domestic Fixed_SQ | 2031 | QLD | SQ | 22.5523 | 22.5523 | 2.5745 | Fixed domestic
FP2212_240606a | Step Change - Final | CDP1 | H2 Domestic Fixed_SQ | 2032 | QLD | SQ | 37.0397 | 37.0397 | 4.2167 | Fixed domestic
FP2212_240606a | Step Change - Final | CDP1 | H2 Domestic Fixed_SQ | 2033 | QLD | SQ | 49.9592 | 49.9592 | 5.7031 | Fixed domestic
FP2212_240606a | Step Change - Final | CDP1 | H2 Domestic Fixed_SQ | 2034 | QLD | SQ | 113.8604 | 113.8604 | 12.9978 | Fixed domestic
FP2212_240606a | Step Change - Final | CDP1 | H2 Domestic Fixed_SQ | 2035 | QLD | SQ | 174.8448 | 174.8448 | 19.9594 | Fixed domestic
FP2212_240606a | Step Change - Final | CDP1 | H2 Domestic Fixed_SQ | 2036 | QLD | SQ | 273.8785 | 273.8785 | 31.1792 | Fixed domestic
FP2212_240606a | Step Change - Final | CDP1 | H2 Domestic Fixed_SQ | 2037 | QLD | SQ | 327.6693 | 327.6693 | 37.4052 | Fixed domestic
FP2212_240606a | Step Change - Final | CDP1 | H2 Domestic Fixed_SQ | 2038 | QLD | SQ | 327.6693 | 327.6693 | 37.4052 | Fixed domestic
FP2212_240606a | Step Change - Final | CDP1 | H2 Domestic Fixed_SQ | 2039 | QLD | SQ | 426.4842 | 426.4842 | 48.6854 | Fixed domestic
FP2212_240606a | Step Change - Final | CDP1 | H2 Domestic Fixed_SQ | 2040 | QLD | SQ | 427.6526 | 427.6526 | 48.6854 | Fixed domestic
FP2212_240606a | Step Change - Final | CDP1 | H2 Domestic Fixed_SQ | 2041 | QLD | SQ | 435.8065 | 435.8065 | 49.7496 | Fixed domestic
FP2212_240606a | Step Change - Final | CDP1 | H2 Domestic Fixed_SQ | 2042 | QLD | SQ | 435.8065 | 435.8065 | 49.7496 | Fixed domestic
FP2212_240606a | Step Change - Final | CDP1 | H2 Domestic Fixed_SQ | 2043 | QLD | SQ | 539.8446 | 539.8446 | 61.6261 | Fixed domestic
FP2212_240606a | Step Change - Final | CDP1 | H2 Domestic Fixed_SQ | 2044 | QLD | SQ | 649.4091 | 649.4091 | 73.9309 | Fixed domestic
FP2212_240606a | Step Change - Final | CDP1 | H2 Domestic Fixed_SQ | 2045 | QLD | SQ | 647.6348 | 647.6348 | 73.9309 | Fixed domestic
FP2212_240606a | Step Change - Final | CDP1 | H2 Domestic Fixed_SQ | 2046 | QLD | SQ | 702.2805 | 702.2805 | 80.169 | Fixed domestic
FP2212_240606a | Step Change - Final | CDP1 | H2 Domestic Fixed_SQ | 2047 | QLD | SQ | 702.2805 | 702.2805 | 80.169 | Fixed domestic
FP2212_240606a | Step Change - Final | CDP1 | H2 Domestic Fixed_SQ | 2048 | QLD | SQ | 760.5812 | 760.5812 | 86.5871 | Fixed domestic
FP2212_240606a | Step Change - Final | CDP1 | H2 Domestic Fixed_SQ | 2049 | QLD | SQ | 758.5032 | 758.5032 | 86.5871 | Fixed domestic
FP2212_240606a | Step Change - Final | CDP1 | H2 Domestic Fixed_SQ | 2050 | QLD | SQ | 828.0754 | 828.0754 | 94.5292 | Fixed domestic
FP2212_240606a | Step Change - Final | CDP1 | H2 Domestic Fixed_SQ | 2051 | QLD | SQ | 847.1176 | 847.1176 | 96.7029 | Fixed domestic
FP2212_240606a | Step Change - Final | CDP1 | H2 Domestic Fixed_SQ | 2052 | QLD | SQ | 849.4385 | 849.4385 | 96.7029 | Fixed domestic
FP2212_240606a | Step Change - Final | CDP1 | H2 Domestic Flex_SQ | 2025 | QLD | SQ | 2.5632 | 3.0531 | 0.34853 | Flexible domestic
FP2212_240606a | Step Change - Final | CDP1 | H2 Domestic Flex_SQ | 2026 | QLD | SQ | 2.5183 | 3.1261 | 0.35686 | Flexible domestic
FP2212_240606a | Step Change - Final | CDP1 | H2 Domestic Flex_SQ | 2027 | QLD | SQ | 2.4802 | 3.1261 | 0.35686 | Flexible domestic
FP2212_240606a | Step Change - Final | CDP1 | H2 Domestic Flex_SQ | 2028 | QLD | SQ | 2.4483 | 3.1347 | 0.35686 | Flexible domestic
FP2212_240606a | Step Change - Final | CDP1 | H2 Domestic Flex_SQ | 2029 | QLD | SQ | 54.0891 | 67.4882 | 7.7041 | Flexible domestic
FP2212_240606a | Step Change - Final | CDP1 | H2 Domestic Flex_SQ | 2030 | QLD | SQ | 231.1541 | 501.1625 | 57.2103 | Flexible domestic
FP2212_240606a | Step Change - Final | CDP1 | H2 Domestic Flex_SQ | 2031 | QLD | SQ | 412.027 | 501.1625 | 57.2103 | Flexible domestic
FP2212_240606a | Step Change - Final | CDP1 | H2 Domestic Flex_SQ | 2032 | QLD | SQ | 620.1179 | 823.1056 | 93.7051 | Flexible domestic
FP2212_240606a | Step Change - Final | CDP1 | H2 Domestic Flex_SQ | 2033 | QLD | SQ | 954.7925 | 1110.2052 | 126.7357 | Flexible domestic
FP2212_240606a | Step Change - Final | CDP1 | H2 Domestic Flex_SQ | 2034 | QLD | SQ | 1812.6704 | 2530.2316 | 288.8392 | Flexible domestic
FP2212_240606a | Step Change - Final | CDP1 | H2 Domestic Flex_SQ | 2035 | QLD | SQ | 2594.1962 | 3885.4391 | 443.5433 | Flexible domestic
FP2212_240606a | Step Change - Final | CDP1 | H2 Domestic Flex_SQ | 2036 | QLD | SQ | 2791.7287 | 6086.1882 | 692.8721 | Flexible domestic
FP2212_240606a | Step Change - Final | CDP1 | H2 Domestic Flex_SQ | 2037 | QLD | SQ | 2986.7105 | 7281.5404 | 831.2261 | Flexible domestic
FP2212_240606a | Step Change - Final | CDP1 | H2 Domestic Flex_SQ | 2038 | QLD | SQ | 3162.4026 | 7281.5404 | 831.2261 | Flexible domestic
FP2212_240606a | Step Change - Final | CDP1 | H2 Domestic Flex_SQ | 2039 | QLD | SQ | 3253.7179 | 9477.4256 | 1081.8979 | Flexible domestic
FP2212_240606a | Step Change - Final | CDP1 | H2 Domestic Flex_SQ | 2040 | QLD | SQ | 3713.2661 | 9503.3911 | 1081.8979 | Flexible domestic
FP2212_240606a | Step Change - Final | CDP1 | H2 Domestic Flex_SQ | 2041 | QLD | SQ | 3881.9199 | 9684.5887 | 1105.5467 | Flexible domestic
FP2212_240606a | Step Change - Final | CDP1 | H2 Domestic Flex_SQ | 2042 | QLD | SQ | 4174.8799 | 9684.5887 | 1105.5467 | Flexible domestic
FP2212_240606a | Step Change - Final | CDP1 | H2 Domestic Flex_SQ | 2043 | QLD | SQ | 4409.263 | 11996.5464 | 1369.4688 | Flexible domestic
FP2212_240606a | Step Change - Final | CDP1 | H2 Domestic Flex_SQ | 2044 | QLD | SQ | 4660.3503 | 14431.3141 | 1642.9092 | Flexible domestic
FP2212_240606a | Step Change - Final | CDP1 | H2 Domestic Flex_SQ | 2045 | QLD | SQ | 4854.4825 | 14391.8843 | 1642.9092 | Flexible domestic
FP2212_240606a | Step Change - Final | CDP1 | H2 Domestic Flex_SQ | 2046 | QLD | SQ | 5082.0251 | 15606.2342 | 1781.5336 | Flexible domestic
FP2212_240606a | Step Change - Final | CDP1 | H2 Domestic Flex_SQ | 2047 | QLD | SQ | 5312.1569 | 15606.2342 | 1781.5336 | Flexible domestic
FP2212_240606a | Step Change - Final | CDP1 | H2 Domestic Flex_SQ | 2048 | QLD | SQ | 5473.5157 | 16901.8055 | 1924.1582 | Flexible domestic
FP2212_240606a | Step Change - Final | CDP1 | H2 Domestic Flex_SQ | 2049 | QLD | SQ | 5752.5352 | 16855.6257 | 1924.1582 | Flexible domestic
FP2212_240606a | Step Change - Final | CDP1 | H2 Domestic Flex_SQ | 2050 | QLD | SQ | 5966.6758 | 18401.6761 | 2100.648 | Flexible domestic
FP2212_240606a | Step Change - Final | CDP1 | H2 Domestic Flex_SQ | 2051 | QLD | SQ | 6104.0927 | 18824.8366 | 2148.954 | Flexible domestic
FP2212_240606a | Step Change - Final | CDP1 | H2 Domestic Flex_SQ | 2052 | QLD | SQ | 6369.185 | 18876.4115 | 2148.954 | Flexible domestic
FP2212_240606a | Step Change - Final | CDP1 | H2 Domestic Fixed_CSA | 2025 | SA | CSA | 0 | 0 | 0 | Fixed domestic
FP2212_240606a | Step Change - Final | CDP1 | H2 Domestic Fixed_CSA | 2026 | SA | CSA | 0 | 0 | 0 | Fixed domestic
FP2212_240606a | Step Change - Final | CDP1 | H2 Domestic Fixed_CSA | 2027 | SA | CSA | 0 | 0 | 0 | Fixed domestic
FP2212_240606a | Step Change - Final | CDP1 | H2 Domestic Fixed_CSA | 2028 | SA | CSA | 0 | 0 | 0 | Fixed domestic
FP2212_240606a | Step Change - Final | CDP1 | H2 Domestic Fixed_CSA | 2029 | SA | CSA | 0 | 0 | 0 | Fixed domestic
FP2212_240606a | Step Change - Final | CDP1 | H2 Domestic Fixed_CSA | 2030 | SA | CSA | 0 | 0 | 0 | Fixed domestic
FP2212_240606a | Step Change - Final | CDP1 | H2 Domestic Fixed_CSA | 2031 | SA | CSA | 0 | 0 | 0 | Fixed domestic
FP2212_240606a | Step Change - Final | CDP1 | H2 Domestic Fixed_CSA | 2032 | SA | CSA | 0 | 0 | 0 | Fixed domestic
FP2212_240606a | Step Change - Final | CDP1 | H2 Domestic Fixed_CSA | 2033 | SA | CSA | 0 | 0 | 0 | Fixed domestic
FP2212_240606a | Step Change - Final | CDP1 | H2 Domestic Fixed_CSA | 2034 | SA | CSA | 0 | 0 | 0 | Fixed domestic
FP2212_240606a | Step Change - Final | CDP1 | H2 Domestic Fixed_CSA | 2035 | SA | CSA | 0 | 0 | 0 | Fixed domestic
FP2212_240606a | Step Change - Final | CDP1 | H2 Domestic Fixed_CSA | 2036 | SA | CSA | 0 | 0 | 0 | Fixed domestic
FP2212_240606a | Step Change - Final | CDP1 | H2 Domestic Fixed_CSA | 2037 | SA | CSA | 0 | 0 | 0 | Fixed domestic
FP2212_240606a | Step Change - Final | CDP1 | H2 Domestic Fixed_CSA | 2038 | SA | CSA | 21.7337 | 21.7337 | 2.481 | Fixed domestic
FP2212_240606a | Step Change - Final | CDP1 | H2 Domestic Fixed_CSA | 2039 | SA | CSA | 30.6337 | 30.6337 | 3.497 | Fixed domestic
FP2212_240606a | Step Change - Final | CDP1 | H2 Domestic Fixed_CSA | 2040 | SA | CSA | 30.7176 | 30.7176 | 3.497 | Fixed domestic
FP2212_240606a | Step Change - Final | CDP1 | H2 Domestic Fixed_CSA | 2041 | SA | CSA | 42.5604 | 42.5604 | 4.8585 | Fixed domestic
FP2212_240606a | Step Change - Final | CDP1 | H2 Domestic Fixed_CSA | 2042 | SA | CSA | 58.3563 | 58.3563 | 6.6617 | Fixed domestic
FP2212_240606a | Step Change - Final | CDP1 | H2 Domestic Fixed_CSA | 2043 | SA | CSA | 65.7769 | 65.7769 | 7.5088 | Fixed domestic
FP2212_240606a | Step Change - Final | CDP1 | H2 Domestic Fixed_CSA | 2044 | SA | CSA | 66.6785 | 66.6785 | 7.5909 | Fixed domestic
FP2212_240606a | Step Change - Final | CDP1 | H2 Domestic Fixed_CSA | 2045 | SA | CSA | 84.7117 | 84.7117 | 9.6703 | Fixed domestic
FP2212_240606a | Step Change - Final | CDP1 | H2 Domestic Fixed_CSA | 2046 | SA | CSA | 84.7117 | 84.7117 | 9.6703 | Fixed domestic
FP2212_240606a | Step Change - Final | CDP1 | H2 Domestic Fixed_CSA | 2047 | SA | CSA | 84.7117 | 84.7117 | 9.6703 | Fixed domestic
FP2212_240606a | Step Change - Final | CDP1 | H2 Domestic Fixed_CSA | 2048 | SA | CSA | 84.9438 | 84.9438 | 9.6703 | Fixed domestic
FP2212_240606a | Step Change - Final | CDP1 | H2 Domestic Fixed_CSA | 2049 | SA | CSA | 115.0481 | 115.0481 | 13.1333 | Fixed domestic
FP2212_240606a | Step Change - Final | CDP1 | H2 Domestic Fixed_CSA | 2050 | SA | CSA | 115.0481 | 115.0481 | 13.1333 | Fixed domestic
FP2212_240606a | Step Change - Final | CDP1 | H2 Domestic Fixed_CSA | 2051 | SA | CSA | 175.1416 | 175.1416 | 19.9933 | Fixed domestic
FP2212_240606a | Step Change - Final | CDP1 | H2 Domestic Fixed_CSA | 2052 | SA | CSA | 175.6215 | 175.6215 | 19.9933 | Fixed domestic
FP2212_240606a | Step Change - Final | CDP1 | H2 Domestic Flex_CSA | 2025 | SA | CSA | 0 | 0 | 0 | Flexible domestic
FP2212_240606a | Step Change - Final | CDP1 | H2 Domestic Flex_CSA | 2026 | SA | CSA | 0 | 0 | 0 | Flexible domestic
FP2212_240606a | Step Change - Final | CDP1 | H2 Domestic Flex_CSA | 2027 | SA | CSA | 0 | 0 | 0 | Flexible domestic
FP2212_240606a | Step Change - Final | CDP1 | H2 Domestic Flex_CSA | 2028 | SA | CSA | 0 | 0 | 0 | Flexible domestic
FP2212_240606a | Step Change - Final | CDP1 | H2 Domestic Flex_CSA | 2029 | SA | CSA | 0 | 0 | 0 | Flexible domestic
FP2212_240606a | Step Change - Final | CDP1 | H2 Domestic Flex_CSA | 2030 | SA | CSA | 0 | 0 | 0 | Flexible domestic
FP2212_240606a | Step Change - Final | CDP1 | H2 Domestic Flex_CSA | 2031 | SA | CSA | 0 | 0 | 0 | Flexible domestic
FP2212_240606a | Step Change - Final | CDP1 | H2 Domestic Flex_CSA | 2032 | SA | CSA | 0 | 0 | 0 | Flexible domestic
FP2212_240606a | Step Change - Final | CDP1 | H2 Domestic Flex_CSA | 2033 | SA | CSA | 0 | 0 | 0 | Flexible domestic
FP2212_240606a | Step Change - Final | CDP1 | H2 Domestic Flex_CSA | 2034 | SA | CSA | 0 | 0 | 0 | Flexible domestic
FP2212_240606a | Step Change - Final | CDP1 | H2 Domestic Flex_CSA | 2035 | SA | CSA | 0 | 0 | 0 | Flexible domestic
FP2212_240606a | Step Change - Final | CDP1 | H2 Domestic Flex_CSA | 2036 | SA | CSA | 0 | 0 | 0 | Flexible domestic
FP2212_240606a | Step Change - Final | CDP1 | H2 Domestic Flex_CSA | 2037 | SA | CSA | 0 | 0 | 0 | Flexible domestic
FP2212_240606a | Step Change - Final | CDP1 | H2 Domestic Flex_CSA | 2038 | SA | CSA | 197.7767 | 482.9701 | 55.1336 | Flexible domestic
FP2212_240606a | Step Change - Final | CDP1 | H2 Domestic Flex_CSA | 2039 | SA | CSA | 278.0728 | 680.7487 | 77.711 | Flexible domestic
FP2212_240606a | Step Change - Final | CDP1 | H2 Domestic Flex_CSA | 2040 | SA | CSA | 359.284 | 682.6138 | 77.711 | Flexible domestic
FP2212_240606a | Step Change - Final | CDP1 | H2 Domestic Flex_CSA | 2041 | SA | CSA | 417.7614 | 945.7865 | 107.9665 | Flexible domestic
FP2212_240606a | Step Change - Final | CDP1 | H2 Domestic Flex_CSA | 2042 | SA | CSA | 527.7337 | 1296.8075 | 148.0374 | Flexible domestic
FP2212_240606a | Step Change - Final | CDP1 | H2 Domestic Flex_CSA | 2043 | SA | CSA | 644.6917 | 1461.7096 | 166.8618 | Flexible domestic
FP2212_240606a | Step Change - Final | CDP1 | H2 Domestic Flex_CSA | 2044 | SA | CSA | 721.3159 | 1481.7443 | 168.6867 | Flexible domestic
FP2212_240606a | Step Change - Final | CDP1 | H2 Domestic Flex_CSA | 2045 | SA | CSA | 854.8213 | 1882.4819 | 214.8952 | Flexible domestic
FP2212_240606a | Step Change - Final | CDP1 | H2 Domestic Flex_CSA | 2046 | SA | CSA | 855.9114 | 1882.4819 | 214.8952 | Flexible domestic
FP2212_240606a | Step Change - Final | CDP1 | H2 Domestic Flex_CSA | 2047 | SA | CSA | 856.7907 | 1882.4819 | 214.8952 | Flexible domestic
FP2212_240606a | Step Change - Final | CDP1 | H2 Domestic Flex_CSA | 2048 | SA | CSA | 886.3406 | 1887.6394 | 214.8952 | Flexible domestic
FP2212_240606a | Step Change - Final | CDP1 | H2 Domestic Flex_CSA | 2049 | SA | CSA | 1258.7437 | 2556.6234 | 291.852 | Flexible domestic
FP2212_240606a | Step Change - Final | CDP1 | H2 Domestic Flex_CSA | 2050 | SA | CSA | 1260.6986 | 2556.6234 | 291.852 | Flexible domestic
FP2212_240606a | Step Change - Final | CDP1 | H2 Domestic Flex_CSA | 2051 | SA | CSA | 1262.0314 | 3892.0361 | 444.2964 | Flexible domestic
FP2212_240606a | Step Change - Final | CDP1 | H2 Domestic Flex_CSA | 2052 | SA | CSA | 1263.361 | 3902.6992 | 444.2964 | Flexible domestic
FP2212_240606a | Step Change - Final | CDP1 | H2 Export Fixed_CSA | 2025 | SA | CSA | 0 | 0 | 0 | Fixed export
FP2212_240606a | Step Change - Final | CDP1 | H2 Export Fixed_CSA | 2026 | SA | CSA | 0 | 0 | 0 | Fixed export
FP2212_240606a | Step Change - Final | CDP1 | H2 Export Fixed_CSA | 2027 | SA | CSA | 0 | 0 | 0 | Fixed export
FP2212_240606a | Step Change - Final | CDP1 | H2 Export Fixed_CSA | 2028 | SA | CSA | 0 | 0 | 0 | Fixed export
FP2212_240606a | Step Change - Final | CDP1 | H2 Export Fixed_CSA | 2029 | SA | CSA | 0 | 0 | 0 | Fixed export
FP2212_240606a | Step Change - Final | CDP1 | H2 Export Fixed_CSA | 2030 | SA | CSA | 0 | 0 | 0 | Fixed export
FP2212_240606a | Step Change - Final | CDP1 | H2 Export Fixed_CSA | 2031 | SA | CSA | 0 | 0 | 0 | Fixed export
FP2212_240606a | Step Change - Final | CDP1 | H2 Export Fixed_CSA | 2032 | SA | CSA | 0 | 0 | 0 | Fixed export
FP2212_240606a | Step Change - Final | CDP1 | H2 Export Fixed_CSA | 2033 | SA | CSA | 0 | 0 | 0 | Fixed export
FP2212_240606a | Step Change - Final | CDP1 | H2 Export Fixed_CSA | 2034 | SA | CSA | 14.9192 | 14.9192 | 1.7031 | Fixed export
FP2212_240606a | Step Change - Final | CDP1 | H2 Export Fixed_CSA | 2035 | SA | CSA | 14.9192 | 14.9192 | 1.7031 | Fixed export
FP2212_240606a | Step Change - Final | CDP1 | H2 Export Fixed_CSA | 2036 | SA | CSA | 14.9601 | 14.9601 | 1.7031 | Fixed export
FP2212_240606a | Step Change - Final | CDP1 | H2 Export Fixed_CSA | 2037 | SA | CSA | 14.9192 | 14.9192 | 1.7031 | Fixed export
FP2212_240606a | Step Change - Final | CDP1 | H2 Export Fixed_CSA | 2038 | SA | CSA | 14.9192 | 14.9192 | 1.7031 | Fixed export
FP2212_240606a | Step Change - Final | CDP1 | H2 Export Fixed_CSA | 2039 | SA | CSA | 14.9192 | 14.9192 | 1.7031 | Fixed export
FP2212_240606a | Step Change - Final | CDP1 | H2 Export Fixed_CSA | 2040 | SA | CSA | 14.9601 | 14.9601 | 1.7031 | Fixed export
FP2212_240606a | Step Change - Final | CDP1 | H2 Export Fixed_CSA | 2041 | SA | CSA | 14.9192 | 14.9192 | 1.7031 | Fixed export
FP2212_240606a | Step Change - Final | CDP1 | H2 Export Fixed_CSA | 2042 | SA | CSA | 14.9192 | 14.9192 | 1.7031 | Fixed export
FP2212_240606a | Step Change - Final | CDP1 | H2 Export Fixed_CSA | 2043 | SA | CSA | 14.9192 | 14.9192 | 1.7031 | Fixed export
FP2212_240606a | Step Change - Final | CDP1 | H2 Export Fixed_CSA | 2044 | SA | CSA | 29.3186 | 29.3186 | 3.3377 | Fixed export
FP2212_240606a | Step Change - Final | CDP1 | H2 Export Fixed_CSA | 2045 | SA | CSA | 39.597 | 39.597 | 4.5202 | Fixed export
FP2212_240606a | Step Change - Final | CDP1 | H2 Export Fixed_CSA | 2046 | SA | CSA | 39.597 | 39.597 | 4.5202 | Fixed export
FP2212_240606a | Step Change - Final | CDP1 | H2 Export Fixed_CSA | 2047 | SA | CSA | 47.9632 | 47.9632 | 5.4752 | Fixed export
FP2212_240606a | Step Change - Final | CDP1 | H2 Export Fixed_CSA | 2048 | SA | CSA | 48.0946 | 48.0946 | 5.4752 | Fixed export
FP2212_240606a | Step Change - Final | CDP1 | H2 Export Fixed_CSA | 2049 | SA | CSA | 47.9632 | 47.9632 | 5.4752 | Fixed export
FP2212_240606a | Step Change - Final | CDP1 | H2 Export Fixed_CSA | 2050 | SA | CSA | 47.9632 | 47.9632 | 5.4752 | Fixed export
FP2212_240606a | Step Change - Final | CDP1 | H2 Export Fixed_CSA | 2051 | SA | CSA | 47.9632 | 47.9632 | 5.4752 | Fixed export
FP2212_240606a | Step Change - Final | CDP1 | H2 Export Fixed_CSA | 2052 | SA | CSA | 48.0946 | 48.0946 | 5.4752 | Fixed export
FP2212_240606a | Step Change - Final | CDP1 | H2 Export Flex_CSA | 2025 | SA | CSA | 0 | 0 | 0 | Flexible export
FP2212_240606a | Step Change - Final | CDP1 | H2 Export Flex_CSA | 2026 | SA | CSA | 0 | 0 | 0 | Flexible export
FP2212_240606a | Step Change - Final | CDP1 | H2 Export Flex_CSA | 2027 | SA | CSA | 0 | 0 | 0 | Flexible export
FP2212_240606a | Step Change - Final | CDP1 | H2 Export Flex_CSA | 2028 | SA | CSA | 0 | 0 | 0 | Flexible export
FP2212_240606a | Step Change - Final | CDP1 | H2 Export Flex_CSA | 2029 | SA | CSA | 0 | 0 | 0 | Flexible export
FP2212_240606a | Step Change - Final | CDP1 | H2 Export Flex_CSA | 2030 | SA | CSA | 0 | 0 | 0 | Flexible export
FP2212_240606a | Step Change - Final | CDP1 | H2 Export Flex_CSA | 2031 | SA | CSA | 0 | 0 | 0 | Flexible export
FP2212_240606a | Step Change - Final | CDP1 | H2 Export Flex_CSA | 2032 | SA | CSA | 0 | 0 | 0 | Flexible export
FP2212_240606a | Step Change - Final | CDP1 | H2 Export Flex_CSA | 2033 | SA | CSA | 0 | 0 | 0 | Flexible export
FP2212_240606a | Step Change - Final | CDP1 | H2 Export Flex_CSA | 2034 | SA | CSA | 417.2525 | 745.962 | 85.1555 | Flexible export
FP2212_240606a | Step Change - Final | CDP1 | H2 Export Flex_CSA | 2035 | SA | CSA | 316.3613 | 745.962 | 85.1555 | Flexible export
FP2212_240606a | Step Change - Final | CDP1 | H2 Export Flex_CSA | 2036 | SA | CSA | 303.2224 | 748.0057 | 85.1555 | Flexible export
FP2212_240606a | Step Change - Final | CDP1 | H2 Export Flex_CSA | 2037 | SA | CSA | 294.3039 | 745.962 | 85.1555 | Flexible export
FP2212_240606a | Step Change - Final | CDP1 | H2 Export Flex_CSA | 2038 | SA | CSA | 297.7337 | 745.962 | 85.1555 | Flexible export
FP2212_240606a | Step Change - Final | CDP1 | H2 Export Flex_CSA | 2039 | SA | CSA | 268.1633 | 745.962 | 85.1555 | Flexible export
FP2212_240606a | Step Change - Final | CDP1 | H2 Export Flex_CSA | 2040 | SA | CSA | 305.2738 | 748.0057 | 85.1555 | Flexible export
FP2212_240606a | Step Change - Final | CDP1 | H2 Export Flex_CSA | 2041 | SA | CSA | 270.4438 | 745.962 | 85.1555 | Flexible export
FP2212_240606a | Step Change - Final | CDP1 | H2 Export Flex_CSA | 2042 | SA | CSA | 264.4552 | 745.962 | 85.1555 | Flexible export
FP2212_240606a | Step Change - Final | CDP1 | H2 Export Flex_CSA | 2043 | SA | CSA | 309.0856 | 745.962 | 85.1555 | Flexible export
FP2212_240606a | Step Change - Final | CDP1 | H2 Export Flex_CSA | 2044 | SA | CSA | 647.3785 | 1465.9322 | 166.8866 | Flexible export
FP2212_240606a | Step Change - Final | CDP1 | H2 Export Flex_CSA | 2045 | SA | CSA | 710.9043 | 1979.8478 | 226.01 | Flexible export
FP2212_240606a | Step Change - Final | CDP1 | H2 Export Flex_CSA | 2046 | SA | CSA | 696.1859 | 1979.8478 | 226.01 | Flexible export
FP2212_240606a | Step Change - Final | CDP1 | H2 Export Flex_CSA | 2047 | SA | CSA | 1061.4996 | 2398.158 | 273.7623 | Flexible export
FP2212_240606a | Step Change - Final | CDP1 | H2 Export Flex_CSA | 2048 | SA | CSA | 979.1699 | 2404.7283 | 273.7623 | Flexible export
FP2212_240606a | Step Change - Final | CDP1 | H2 Export Flex_CSA | 2049 | SA | CSA | 913.2443 | 2398.158 | 273.7623 | Flexible export
FP2212_240606a | Step Change - Final | CDP1 | H2 Export Flex_CSA | 2050 | SA | CSA | 1192.7872 | 2398.158 | 273.7623 | Flexible export
FP2212_240606a | Step Change - Final | CDP1 | H2 Export Flex_CSA | 2051 | SA | CSA | 991.2916 | 2398.158 | 273.7623 | Flexible export
FP2212_240606a | Step Change - Final | CDP1 | H2 Export Flex_CSA | 2052 | SA | CSA | 882.5658 | 2404.7283 | 273.7623 | Flexible export
FP2212_240606a | Step Change - Final | CDP1 | H2 GS&NH3 Fixed_CSA | 2025 | SA | CSA | 0 | 0 | 0 | Fixed green steel and ammonia
FP2212_240606a | Step Change - Final | CDP1 | H2 GS&NH3 Fixed_CSA | 2026 | SA | CSA | 0 | 0 | 0 | Fixed green steel and ammonia
FP2212_240606a | Step Change - Final | CDP1 | H2 GS&NH3 Fixed_CSA | 2027 | SA | CSA | 0 | 0 | 0 | Fixed green steel and ammonia
FP2212_240606a | Step Change - Final | CDP1 | H2 GS&NH3 Fixed_CSA | 2028 | SA | CSA | 0 | 0 | 0 | Fixed green steel and ammonia
FP2212_240606a | Step Change - Final | CDP1 | H2 GS&NH3 Fixed_CSA | 2029 | SA | CSA | 0 | 0 | 0 | Fixed green steel and ammonia
FP2212_240606a | Step Change - Final | CDP1 | H2 GS&NH3 Fixed_CSA | 2030 | SA | CSA | 0 | 0 | 0 | Fixed green steel and ammonia
FP2212_240606a | Step Change - Final | CDP1 | H2 GS&NH3 Fixed_CSA | 2031 | SA | CSA | 0 | 0 | 0 | Fixed green steel and ammonia
FP2212_240606a | Step Change - Final | CDP1 | H2 GS&NH3 Fixed_CSA | 2032 | SA | CSA | 0 | 0 | 0 | Fixed green steel and ammonia
FP2212_240606a | Step Change - Final | CDP1 | H2 GS&NH3 Fixed_CSA | 2033 | SA | CSA | 0 | 0 | 0 | Fixed green steel and ammonia
FP2212_240606a | Step Change - Final | CDP1 | H2 GS&NH3 Fixed_CSA | 2034 | SA | CSA | 53.5899 | 53.5899 | 6.1176 | Fixed green steel and ammonia
FP2212_240606a | Step Change - Final | CDP1 | H2 GS&NH3 Fixed_CSA | 2035 | SA | CSA | 41.1916 | 41.1916 | 4.7022 | Fixed green steel and ammonia
FP2212_240606a | Step Change - Final | CDP1 | H2 GS&NH3 Fixed_CSA | 2036 | SA | CSA | 40.1903 | 40.1903 | 4.5754 | Fixed green steel and ammonia
FP2212_240606a | Step Change - Final | CDP1 | H2 GS&NH3 Fixed_CSA | 2037 | SA | CSA | 39.5455 | 39.5455 | 4.5143 | Fixed green steel and ammonia
FP2212_240606a | Step Change - Final | CDP1 | H2 GS&NH3 Fixed_CSA | 2038 | SA | CSA | 40.6132 | 40.6132 | 4.6362 | Fixed green steel and ammonia
FP2212_240606a | Step Change - Final | CDP1 | H2 GS&NH3 Fixed_CSA | 2039 | SA | CSA | 37.0835 | 37.0835 | 4.2333 | Fixed green steel and ammonia
FP2212_240606a | Step Change - Final | CDP1 | H2 GS&NH3 Fixed_CSA | 2040 | SA | CSA | 42.974 | 42.974 | 4.8923 | Fixed green steel and ammonia
FP2212_240606a | Step Change - Final | CDP1 | H2 GS&NH3 Fixed_CSA | 2041 | SA | CSA | 38.1649 | 38.1649 | 4.3567 | Fixed green steel and ammonia
FP2212_240606a | Step Change - Final | CDP1 | H2 GS&NH3 Fixed_CSA | 2042 | SA | CSA | 37.0412 | 37.0412 | 4.2284 | Fixed green steel and ammonia
FP2212_240606a | Step Change - Final | CDP1 | H2 GS&NH3 Fixed_CSA | 2043 | SA | CSA | 42.9101 | 42.9101 | 4.8984 | Fixed green steel and ammonia
FP2212_240606a | Step Change - Final | CDP1 | H2 GS&NH3 Fixed_CSA | 2044 | SA | CSA | 89.45 | 89.45 | 10.1833 | Fixed green steel and ammonia
FP2212_240606a | Step Change - Final | CDP1 | H2 GS&NH3 Fixed_CSA | 2045 | SA | CSA | 97.3599 | 97.3599 | 11.1141 | Fixed green steel and ammonia
FP2212_240606a | Step Change - Final | CDP1 | H2 GS&NH3 Fixed_CSA | 2046 | SA | CSA | 94.6324 | 94.6324 | 10.8028 | Fixed green steel and ammonia
FP2212_240606a | Step Change - Final | CDP1 | H2 GS&NH3 Fixed_CSA | 2047 | SA | CSA | 143.0152 | 143.0152 | 16.3259 | Fixed green steel and ammonia
FP2212_240606a | Step Change - Final | CDP1 | H2 GS&NH3 Fixed_CSA | 2048 | SA | CSA | 131.2992 | 131.2992 | 14.9475 | Fixed green steel and ammonia
FP2212_240606a | Step Change - Final | CDP1 | H2 GS&NH3 Fixed_CSA | 2049 | SA | CSA | 121.3774 | 121.3774 | 13.8559 | Fixed green steel and ammonia
FP2212_240606a | Step Change - Final | CDP1 | H2 GS&NH3 Fixed_CSA | 2050 | SA | CSA | 157.3473 | 157.3473 | 17.962 | Fixed green steel and ammonia
FP2212_240606a | Step Change - Final | CDP1 | H2 GS&NH3 Fixed_CSA | 2051 | SA | CSA | 129.6121 | 129.6121 | 14.7959 | Fixed green steel and ammonia
FP2212_240606a | Step Change - Final | CDP1 | H2 GS&NH3 Fixed_CSA | 2052 | SA | CSA | 114.8505 | 114.8505 | 13.075 | Fixed green steel and ammonia
FP2212_240606a | Step Change - Final | CDP1 | Whyalla H2 load_fixed | 2025 | SA | CSA | 0 | 0 | 0 | Fixed domestic
FP2212_240606a | Step Change - Final | CDP1 | Whyalla H2 load_fixed | 2026 | SA | CSA | 24.6375 | 24.6375 | 2.8125 | Fixed domestic
FP2212_240606a | Step Change - Final | CDP1 | Whyalla H2 load_fixed | 2027 | SA | CSA | 73.9125 | 73.9125 | 8.4375 | Fixed domestic
FP2212_240606a | Step Change - Final | CDP1 | Whyalla H2 load_fixed | 2028 | SA | CSA | 98.82 | 98.82 | 11.25 | Fixed domestic
FP2212_240606a | Step Change - Final | CDP1 | Whyalla H2 load_fixed | 2029 | SA | CSA | 98.55 | 98.55 | 11.25 | Fixed domestic
FP2212_240606a | Step Change - Final | CDP1 | Whyalla H2 load_fixed | 2030 | SA | CSA | 98.55 | 98.55 | 11.25 | Fixed domestic
FP2212_240606a | Step Change - Final | CDP1 | Whyalla H2 load_fixed | 2031 | SA | CSA | 98.55 | 98.55 | 11.25 | Fixed domestic
FP2212_240606a | Step Change - Final | CDP1 | Whyalla H2 load_fixed | 2032 | SA | CSA | 98.82 | 98.82 | 11.25 | Fixed domestic
FP2212_240606a | Step Change - Final | CDP1 | Whyalla H2 load_fixed | 2033 | SA | CSA | 98.55 | 98.55 | 11.25 | Fixed domestic
FP2212_240606a | Step Change - Final | CDP1 | Whyalla H2 load_fixed | 2034 | SA | CSA | 98.55 | 98.55 | 11.25 | Fixed domestic
FP2212_240606a | Step Change - Final | CDP1 | Whyalla H2 load_fixed | 2035 | SA | CSA | 98.55 | 98.55 | 11.25 | Fixed domestic
FP2212_240606a | Step Change - Final | CDP1 | Whyalla H2 load_fixed | 2036 | SA | CSA | 98.82 | 98.82 | 11.25 | Fixed domestic
FP2212_240606a | Step Change - Final | CDP1 | Whyalla H2 load_fixed | 2037 | SA | CSA | 98.55 | 98.55 | 11.25 | Fixed domestic
FP2212_240606a | Step Change - Final | CDP1 | Whyalla H2 load_fixed | 2038 | SA | CSA | 98.55 | 98.55 | 11.25 | Fixed domestic
FP2212_240606a | Step Change - Final | CDP1 | Whyalla H2 load_fixed | 2039 | SA | CSA | 98.55 | 98.55 | 11.25 | Fixed domestic
FP2212_240606a | Step Change - Final | CDP1 | Whyalla H2 load_fixed | 2040 | SA | CSA | 98.82 | 98.82 | 11.25 | Fixed domestic
FP2212_240606a | Step Change - Final | CDP1 | Whyalla H2 load_fixed | 2041 | SA | CSA | 98.55 | 98.55 | 11.25 | Fixed domestic
FP2212_240606a | Step Change - Final | CDP1 | Whyalla H2 load_fixed | 2042 | SA | CSA | 98.55 | 98.55 | 11.25 | Fixed domestic
FP2212_240606a | Step Change - Final | CDP1 | Whyalla H2 load_fixed | 2043 | SA | CSA | 98.55 | 98.55 | 11.25 | Fixed domestic
FP2212_240606a | Step Change - Final | CDP1 | Whyalla H2 load_fixed | 2044 | SA | CSA | 98.82 | 98.82 | 11.25 | Fixed domestic
FP2212_240606a | Step Change - Final | CDP1 | Whyalla H2 load_fixed | 2045 | SA | CSA | 98.55 | 98.55 | 11.25 | Fixed domestic
FP2212_240606a | Step Change - Final | CDP1 | Whyalla H2 load_fixed | 2046 | SA | CSA | 98.55 | 98.55 | 11.25 | Fixed domestic
FP2212_240606a | Step Change - Final | CDP1 | Whyalla H2 load_fixed | 2047 | SA | CSA | 98.55 | 98.55 | 11.25 | Fixed domestic
FP2212_240606a | Step Change - Final | CDP1 | Whyalla H2 load_fixed | 2048 | SA | CSA | 98.82 | 98.82 | 11.25 | Fixed domestic
FP2212_240606a | Step Change - Final | CDP1 | Whyalla H2 load_fixed | 2049 | SA | CSA | 98.55 | 98.55 | 11.25 | Fixed domestic
FP2212_240606a | Step Change - Final | CDP1 | Whyalla H2 load_fixed | 2050 | SA | CSA | 98.55 | 98.55 | 11.25 | Fixed domestic
FP2212_240606a | Step Change - Final | CDP1 | Whyalla H2 load_fixed | 2051 | SA | CSA | 98.55 | 98.55 | 11.25 | Fixed domestic
FP2212_240606a | Step Change - Final | CDP1 | Whyalla H2 load_fixed | 2052 | SA | CSA | 98.82 | 98.82 | 11.25 | Fixed domestic
FP2212_240606a | Step Change - Final | CDP1 | Whyalla H2 load_flex | 2025 | SA | CSA | 0 | 0 | 0 | Flexible domestic
FP2212_240606a | Step Change - Final | CDP1 | Whyalla H2 load_flex | 2026 | SA | CSA | 344.5504 | 547.5 | 62.5 | Flexible domestic
FP2212_240606a | Step Change - Final | CDP1 | Whyalla H2 load_flex | 2027 | SA | CSA | 1027.5222 | 1642.5 | 187.5 | Flexible domestic
FP2212_240606a | Step Change - Final | CDP1 | Whyalla H2 load_flex | 2028 | SA | CSA | 1369.3318 | 2196 | 250 | Flexible domestic
FP2212_240606a | Step Change - Final | CDP1 | Whyalla H2 load_flex | 2029 | SA | CSA | 1381.7932 | 2190 | 250 | Flexible domestic
FP2212_240606a | Step Change - Final | CDP1 | Whyalla H2 load_flex | 2030 | SA | CSA | 1380.6196 | 2190 | 250 | Flexible domestic
FP2212_240606a | Step Change - Final | CDP1 | Whyalla H2 load_flex | 2031 | SA | CSA | 1379.039 | 2190 | 250 | Flexible domestic
FP2212_240606a | Step Change - Final | CDP1 | Whyalla H2 load_flex | 2032 | SA | CSA | 1304.129 | 2196 | 250 | Flexible domestic
FP2212_240606a | Step Change - Final | CDP1 | Whyalla H2 load_flex | 2033 | SA | CSA | 1295.4086 | 2190 | 250 | Flexible domestic
FP2212_240606a | Step Change - Final | CDP1 | Whyalla H2 load_flex | 2034 | SA | CSA | 1295.8946 | 2190 | 250 | Flexible domestic
FP2212_240606a | Step Change - Final | CDP1 | Whyalla H2 load_flex | 2035 | SA | CSA | 1296.1512 | 2190 | 250 | Flexible domestic
FP2212_240606a | Step Change - Final | CDP1 | Whyalla H2 load_flex | 2036 | SA | CSA | 1296.4087 | 2196 | 250 | Flexible domestic
FP2212_240606a | Step Change - Final | CDP1 | Whyalla H2 load_flex | 2037 | SA | CSA | 1298.9976 | 2190 | 250 | Flexible domestic
FP2212_240606a | Step Change - Final | CDP1 | Whyalla H2 load_flex | 2038 | SA | CSA | 1298.9976 | 2190 | 250 | Flexible domestic
FP2212_240606a | Step Change - Final | CDP1 | Whyalla H2 load_flex | 2039 | SA | CSA | 1298.9976 | 2190 | 250 | Flexible domestic
FP2212_240606a | Step Change - Final | CDP1 | Whyalla H2 load_flex | 2040 | SA | CSA | 1298.9976 | 2196 | 250 | Flexible domestic
FP2212_240606a | Step Change - Final | CDP1 | Whyalla H2 load_flex | 2041 | SA | CSA | 1298.9976 | 2190 | 250 | Flexible domestic
FP2212_240606a | Step Change - Final | CDP1 | Whyalla H2 load_flex | 2042 | SA | CSA | 1298.9976 | 2190 | 250 | Flexible domestic
FP2212_240606a | Step Change - Final | CDP1 | Whyalla H2 load_flex | 2043 | SA | CSA | 1298.9976 | 2190 | 250 | Flexible domestic
FP2212_240606a | Step Change - Final | CDP1 | Whyalla H2 load_flex | 2044 | SA | CSA | 1298.9976 | 2196 | 250 | Flexible domestic
FP2212_240606a | Step Change - Final | CDP1 | Whyalla H2 load_flex | 2045 | SA | CSA | 1298.9976 | 2190 | 250 | Flexible domestic
FP2212_240606a | Step Change - Final | CDP1 | Whyalla H2 load_flex | 2046 | SA | CSA | 1298.9976 | 2190 | 250 | Flexible domestic
FP2212_240606a | Step Change - Final | CDP1 | Whyalla H2 load_flex | 2047 | SA | CSA | 1298.9976 | 2190 | 250 | Flexible domestic
FP2212_240606a | Step Change - Final | CDP1 | Whyalla H2 load_flex | 2048 | SA | CSA | 1298.9976 | 2196 | 250 | Flexible domestic
FP2212_240606a | Step Change - Final | CDP1 | Whyalla H2 load_flex | 2049 | SA | CSA | 1298.9976 | 2190 | 250 | Flexible domestic
FP2212_240606a | Step Change - Final | CDP1 | Whyalla H2 load_flex | 2050 | SA | CSA | 1298.9976 | 2190 | 250 | Flexible domestic
FP2212_240606a | Step Change - Final | CDP1 | Whyalla H2 load_flex | 2051 | SA | CSA | 1298.9976 | 2190 | 250 | Flexible domestic
FP2212_240606a | Step Change - Final | CDP1 | Whyalla H2 load_flex | 2052 | SA | CSA | 1298.9976 | 2196 | 250 | Flexible domestic
FP2212_240606a | Step Change - Final | CDP1 | H2 Domestic Fixed_SESA | 2025 | SA | SESA | 0.051851 | 0.051851 | 0.0059191 | Fixed domestic
FP2212_240606a | Step Change - Final | CDP1 | H2 Domestic Fixed_SESA | 2026 | SA | SESA | 1.7852 | 1.7852 | 0.20379 | Fixed domestic
FP2212_240606a | Step Change - Final | CDP1 | H2 Domestic Fixed_SESA | 2027 | SA | SESA | 4.7146 | 4.7146 | 0.5382 | Fixed domestic
FP2212_240606a | Step Change - Final | CDP1 | H2 Domestic Fixed_SESA | 2028 | SA | SESA | 6.0209 | 6.0209 | 0.68544 | Fixed domestic
FP2212_240606a | Step Change - Final | CDP1 | H2 Domestic Fixed_SESA | 2029 | SA | SESA | 6.0614 | 6.0614 | 0.69194 | Fixed domestic
FP2212_240606a | Step Change - Final | CDP1 | H2 Domestic Fixed_SESA | 2030 | SA | SESA | 6.0614 | 6.0614 | 0.69194 | Fixed domestic
FP2212_240606a | Step Change - Final | CDP1 | H2 Domestic Fixed_SESA | 2031 | SA | SESA | 6.0614 | 6.0614 | 0.69194 | Fixed domestic
FP2212_240606a | Step Change - Final | CDP1 | H2 Domestic Fixed_SESA | 2032 | SA | SESA | 10.446 | 10.446 | 1.1892 | Fixed domestic
FP2212_240606a | Step Change - Final | CDP1 | H2 Domestic Fixed_SESA | 2033 | SA | SESA | 11.1556 | 11.1556 | 1.2735 | Fixed domestic
FP2212_240606a | Step Change - Final | CDP1 | H2 Domestic Fixed_SESA | 2034 | SA | SESA | 11.1556 | 11.1556 | 1.2735 | Fixed domestic
FP2212_240606a | Step Change - Final | CDP1 | H2 Domestic Fixed_SESA | 2035 | SA | SESA | 11.1556 | 11.1556 | 1.2735 | Fixed domestic
FP2212_240606a | Step Change - Final | CDP1 | H2 Domestic Fixed_SESA | 2036 | SA | SESA | 11.1862 | 11.1862 | 1.2735 | Fixed domestic
FP2212_240606a | Step Change - Final | CDP1 | H2 Domestic Fixed_SESA | 2037 | SA | SESA | 15.8714 | 15.8714 | 1.8118 | Fixed domestic
FP2212_240606a | Step Change - Final | CDP1 | H2 Domestic Fixed_SESA | 2038 | SA | SESA | 18.5833 | 18.5833 | 2.1214 | Fixed domestic
FP2212_240606a | Step Change - Final | CDP1 | H2 Domestic Fixed_SESA | 2039 | SA | SESA | 19.5032 | 19.5032 | 2.2264 | Fixed domestic
FP2212_240606a | Step Change - Final | CDP1 | H2 Domestic Fixed_SESA | 2040 | SA | SESA | 19.5566 | 19.5566 | 2.2264 | Fixed domestic
FP2212_240606a | Step Change - Final | CDP1 | H2 Domestic Fixed_SESA | 2041 | SA | SESA | 19.5055 | 19.5055 | 2.2267 | Fixed domestic
FP2212_240606a | Step Change - Final | CDP1 | H2 Domestic Fixed_SESA | 2042 | SA | SESA | 21.1258 | 21.1258 | 2.4116 | Fixed domestic
FP2212_240606a | Step Change - Final | CDP1 | H2 Domestic Fixed_SESA | 2043 | SA | SESA | 21.6512 | 21.6512 | 2.4716 | Fixed domestic
FP2212_240606a | Step Change - Final | CDP1 | H2 Domestic Fixed_SESA | 2044 | SA | SESA | 21.7105 | 21.7105 | 2.4716 | Fixed domestic
FP2212_240606a | Step Change - Final | CDP1 | H2 Domestic Fixed_SESA | 2045 | SA | SESA | 23.3669 | 23.3669 | 2.6675 | Fixed domestic
FP2212_240606a | Step Change - Final | CDP1 | H2 Domestic Fixed_SESA | 2046 | SA | SESA | 23.3669 | 23.3669 | 2.6675 | Fixed domestic
FP2212_240606a | Step Change - Final | CDP1 | H2 Domestic Fixed_SESA | 2047 | SA | SESA | 23.3669 | 23.3669 | 2.6675 | Fixed domestic
FP2212_240606a | Step Change - Final | CDP1 | H2 Domestic Fixed_SESA | 2048 | SA | SESA | 23.4309 | 23.4309 | 2.6675 | Fixed domestic
FP2212_240606a | Step Change - Final | CDP1 | H2 Domestic Fixed_SESA | 2049 | SA | SESA | 23.3669 | 23.3669 | 2.6675 | Fixed domestic
FP2212_240606a | Step Change - Final | CDP1 | H2 Domestic Fixed_SESA | 2050 | SA | SESA | 23.315 | 23.315 | 2.6615 | Fixed domestic
FP2212_240606a | Step Change - Final | CDP1 | H2 Domestic Fixed_SESA | 2051 | SA | SESA | 42.0979 | 42.0979 | 4.8057 | Fixed domestic
FP2212_240606a | Step Change - Final | CDP1 | H2 Domestic Fixed_SESA | 2052 | SA | SESA | 39.2758 | 39.2758 | 4.4713 | Fixed domestic
FP2212_240606a | Step Change - Final | CDP1 | H2 Domestic Flex_SESA | 2025 | SA | SESA | 0.96736 | 1.1522 | 0.13153 | Flexible domestic
FP2212_240606a | Step Change - Final | CDP1 | H2 Domestic Flex_SESA | 2026 | SA | SESA | 31.9585 | 39.6718 | 4.5287 | Flexible domestic
FP2212_240606a | Step Change - Final | CDP1 | H2 Domestic Flex_SESA | 2027 | SA | SESA | 83.5925 | 104.7694 | 11.96 | Flexible domestic
FP2212_240606a | Step Change - Final | CDP1 | H2 Domestic Flex_SESA | 2028 | SA | SESA | 107.0134 | 133.798 | 15.232 | Flexible domestic
FP2212_240606a | Step Change - Final | CDP1 | H2 Domestic Flex_SESA | 2029 | SA | SESA | 92.981 | 134.6981 | 15.3765 | Flexible domestic
FP2212_240606a | Step Change - Final | CDP1 | H2 Domestic Flex_SESA | 2030 | SA | SESA | 91.9801 | 134.6981 | 15.3765 | Flexible domestic
FP2212_240606a | Step Change - Final | CDP1 | H2 Domestic Flex_SESA | 2031 | SA | SESA | 91.3412 | 134.6981 | 15.3765 | Flexible domestic
FP2212_240606a | Step Change - Final | CDP1 | H2 Domestic Flex_SESA | 2032 | SA | SESA | 154.7347 | 232.1335 | 26.4269 | Flexible domestic
FP2212_240606a | Step Change - Final | CDP1 | H2 Domestic Flex_SESA | 2033 | SA | SESA | 158.7315 | 247.902 | 28.2993 | Flexible domestic
FP2212_240606a | Step Change - Final | CDP1 | H2 Domestic Flex_SESA | 2034 | SA | SESA | 154.7863 | 247.902 | 28.2993 | Flexible domestic
FP2212_240606a | Step Change - Final | CDP1 | H2 Domestic Flex_SESA | 2035 | SA | SESA | 151.1255 | 247.902 | 28.2993 | Flexible domestic
FP2212_240606a | Step Change - Final | CDP1 | H2 Domestic Flex_SESA | 2036 | SA | SESA | 147.5502 | 248.5811 | 28.2993 | Flexible domestic
FP2212_240606a | Step Change - Final | CDP1 | H2 Domestic Flex_SESA | 2037 | SA | SESA | 144.4145 | 352.6982 | 40.2624 | Flexible domestic
FP2212_240606a | Step Change - Final | CDP1 | H2 Domestic Flex_SESA | 2038 | SA | SESA | 169.1088 | 412.9632 | 47.1419 | Flexible domestic
FP2212_240606a | Step Change - Final | CDP1 | H2 Domestic Flex_SESA | 2039 | SA | SESA | 177.0375 | 433.4047 | 49.4754 | Flexible domestic
FP2212_240606a | Step Change - Final | CDP1 | H2 Domestic Flex_SESA | 2040 | SA | SESA | 185.1045 | 434.5921 | 49.4754 | Flexible domestic
FP2212_240606a | Step Change - Final | CDP1 | H2 Domestic Flex_SESA | 2041 | SA | SESA | 191.4611 | 433.4563 | 49.4813 | Flexible domestic
FP2212_240606a | Step Change - Final | CDP1 | H2 Domestic Flex_SESA | 2042 | SA | SESA | 207.1901 | 469.4618 | 53.5915 | Flexible domestic
FP2212_240606a | Step Change - Final | CDP1 | H2 Domestic Flex_SESA | 2043 | SA | SESA | 223.9732 | 481.1371 | 54.9243 | Flexible domestic
FP2212_240606a | Step Change - Final | CDP1 | H2 Domestic Flex_SESA | 2044 | SA | SESA | 234.8601 | 482.4553 | 54.9243 | Flexible domestic
FP2212_240606a | Step Change - Final | CDP1 | H2 Domestic Flex_SESA | 2045 | SA | SESA | 253.3146 | 519.2644 | 59.2768 | Flexible domestic
FP2212_240606a | Step Change - Final | CDP1 | H2 Domestic Flex_SESA | 2046 | SA | SESA | 252.2245 | 519.2644 | 59.2768 | Flexible domestic
FP2212_240606a | Step Change - Final | CDP1 | H2 Domestic Flex_SESA | 2047 | SA | SESA | 251.3453 | 519.2644 | 59.2768 | Flexible domestic
FP2212_240606a | Step Change - Final | CDP1 | H2 Domestic Flex_SESA | 2048 | SA | SESA | 255.3221 | 520.687 | 59.2768 | Flexible domestic
FP2212_240606a | Step Change - Final | CDP1 | H2 Domestic Flex_SESA | 2049 | SA | SESA | 306.0295 | 519.2644 | 59.2768 | Flexible domestic
FP2212_240606a | Step Change - Final | CDP1 | H2 Domestic Flex_SESA | 2050 | SA | SESA | 304.0745 | 518.1121 | 59.1452 | Flexible domestic
FP2212_240606a | Step Change - Final | CDP1 | H2 Domestic Flex_SESA | 2051 | SA | SESA | 302.7417 | 935.5084 | 106.7932 | Flexible domestic
FP2212_240606a | Step Change - Final | CDP1 | H2 Domestic Flex_SESA | 2052 | SA | SESA | 301.4121 | 872.7954 | 99.362 | Flexible domestic
FP2212_240606a | Step Change - Final | CDP1 | H2 Domestic Fixed_TAS | 2025 | TAS | TAS | 0 | 0 | 0 | Fixed domestic
FP2212_240606a | Step Change - Final | CDP1 | H2 Domestic Fixed_TAS | 2026 | TAS | TAS | 0 | 0 | 0 | Fixed domestic
FP2212_240606a | Step Change - Final | CDP1 | H2 Domestic Fixed_TAS | 2027 | TAS | TAS | 0 | 0 | 0 | Fixed domestic
FP2212_240606a | Step Change - Final | CDP1 | H2 Domestic Fixed_TAS | 2028 | TAS | TAS | 0 | 0 | 0 | Fixed domestic
FP2212_240606a | Step Change - Final | CDP1 | H2 Domestic Fixed_TAS | 2029 | TAS | TAS | 8.5196 | 8.5196 | 0.97256 | Fixed domestic
FP2212_240606a | Step Change - Final | CDP1 | H2 Domestic Fixed_TAS | 2030 | TAS | TAS | 17.8931 | 17.8931 | 2.0426 | Fixed domestic
FP2212_240606a | Step Change - Final | CDP1 | H2 Domestic Fixed_TAS | 2031 | TAS | TAS | 29.3356 | 29.3356 | 3.3488 | Fixed domestic
FP2212_240606a | Step Change - Final | CDP1 | H2 Domestic Fixed_TAS | 2032 | TAS | TAS | 42.2085 | 42.2085 | 4.8052 | Fixed domestic
FP2212_240606a | Step Change - Final | CDP1 | H2 Domestic Fixed_TAS | 2033 | TAS | TAS | 62.4747 | 62.4747 | 7.1318 | Fixed domestic
FP2212_240606a | Step Change - Final | CDP1 | H2 Domestic Fixed_TAS | 2034 | TAS | TAS | 67.7649 | 67.7649 | 7.7357 | Fixed domestic
FP2212_240606a | Step Change - Final | CDP1 | H2 Domestic Fixed_TAS | 2035 | TAS | TAS | 67.7649 | 67.7649 | 7.7357 | Fixed domestic
FP2212_240606a | Step Change - Final | CDP1 | H2 Domestic Fixed_TAS | 2036 | TAS | TAS | 91.8423 | 91.8423 | 10.4556 | Fixed domestic
FP2212_240606a | Step Change - Final | CDP1 | H2 Domestic Fixed_TAS | 2037 | TAS | TAS | 91.5914 | 91.5914 | 10.4556 | Fixed domestic
FP2212_240606a | Step Change - Final | CDP1 | H2 Domestic Fixed_TAS | 2038 | TAS | TAS | 91.5914 | 91.5914 | 10.4556 | Fixed domestic
FP2212_240606a | Step Change - Final | CDP1 | H2 Domestic Fixed_TAS | 2039 | TAS | TAS | 91.5914 | 91.5914 | 10.4556 | Fixed domestic
FP2212_240606a | Step Change - Final | CDP1 | H2 Domestic Fixed_TAS | 2040 | TAS | TAS | 93.472 | 93.472 | 10.6412 | Fixed domestic
FP2212_240606a | Step Change - Final | CDP1 | H2 Domestic Fixed_TAS | 2041 | TAS | TAS | 124.6817 | 124.6817 | 14.2331 | Fixed domestic
FP2212_240606a | Step Change - Final | CDP1 | H2 Domestic Fixed_TAS | 2042 | TAS | TAS | 124.6817 | 124.6817 | 14.2331 | Fixed domestic
FP2212_240606a | Step Change - Final | CDP1 | H2 Domestic Fixed_TAS | 2043 | TAS | TAS | 124.6817 | 124.6817 | 14.2331 | Fixed domestic
FP2212_240606a | Step Change - Final | CDP1 | H2 Domestic Fixed_TAS | 2044 | TAS | TAS | 125.0233 | 125.0233 | 14.2331 | Fixed domestic
FP2212_240606a | Step Change - Final | CDP1 | H2 Domestic Fixed_TAS | 2045 | TAS | TAS | 124.6817 | 124.6817 | 14.2331 | Fixed domestic
FP2212_240606a | Step Change - Final | CDP1 | H2 Domestic Fixed_TAS | 2046 | TAS | TAS | 124.6817 | 124.6817 | 14.2331 | Fixed domestic
FP2212_240606a | Step Change - Final | CDP1 | H2 Domestic Fixed_TAS | 2047 | TAS | TAS | 124.6817 | 124.6817 | 14.2331 | Fixed domestic
FP2212_240606a | Step Change - Final | CDP1 | H2 Domestic Fixed_TAS | 2048 | TAS | TAS | 125.0233 | 125.0233 | 14.2331 | Fixed domestic
FP2212_240606a | Step Change - Final | CDP1 | H2 Domestic Fixed_TAS | 2049 | TAS | TAS | 124.6817 | 124.6817 | 14.2331 | Fixed domestic
FP2212_240606a | Step Change - Final | CDP1 | H2 Domestic Fixed_TAS | 2050 | TAS | TAS | 124.6817 | 124.6817 | 14.2331 | Fixed domestic
FP2212_240606a | Step Change - Final | CDP1 | H2 Domestic Fixed_TAS | 2051 | TAS | TAS | 124.6817 | 124.6817 | 14.2331 | Fixed domestic
FP2212_240606a | Step Change - Final | CDP1 | H2 Domestic Fixed_TAS | 2052 | TAS | TAS | 125.0233 | 125.0233 | 14.2331 | Fixed domestic
FP2212_240606a | Step Change - Final | CDP1 | H2 Domestic Flex_TAS | 2025 | TAS | TAS | 0 | 0 | 0 | Flexible domestic
FP2212_240606a | Step Change - Final | CDP1 | H2 Domestic Flex_TAS | 2026 | TAS | TAS | 0 | 0 | 0 | Flexible domestic
FP2212_240606a | Step Change - Final | CDP1 | H2 Domestic Flex_TAS | 2027 | TAS | TAS | 0 | 0 | 0 | Flexible domestic
FP2212_240606a | Step Change - Final | CDP1 | H2 Domestic Flex_TAS | 2028 | TAS | TAS | 0 | 0 | 0 | Flexible domestic
FP2212_240606a | Step Change - Final | CDP1 | H2 Domestic Flex_TAS | 2029 | TAS | TAS | 151.7358 | 189.3243 | 21.6124 | Flexible domestic
FP2212_240606a | Step Change - Final | CDP1 | H2 Domestic Flex_TAS | 2030 | TAS | TAS | 344.9369 | 397.6238 | 45.3908 | Flexible domestic
FP2212_240606a | Step Change - Final | CDP1 | H2 Domestic Flex_TAS | 2031 | TAS | TAS | 576.6354 | 651.9016 | 74.418 | Flexible domestic
FP2212_240606a | Step Change - Final | CDP1 | H2 Domestic Flex_TAS | 2032 | TAS | TAS | 838.553 | 937.9661 | 106.7812 | Flexible domestic
FP2212_240606a | Step Change - Final | CDP1 | H2 Domestic Flex_TAS | 2033 | TAS | TAS | 1245.5815 | 1388.326 | 158.4847 | Flexible domestic
FP2212_240606a | Step Change - Final | CDP1 | H2 Domestic Flex_TAS | 2034 | TAS | TAS | 1278.6915 | 1505.8863 | 171.9048 | Flexible domestic
FP2212_240606a | Step Change - Final | CDP1 | H2 Domestic Flex_TAS | 2035 | TAS | TAS | 1340.5827 | 1505.8863 | 171.9048 | Flexible domestic
FP2212_240606a | Step Change - Final | CDP1 | H2 Domestic Flex_TAS | 2036 | TAS | TAS | 1335.035 | 2040.9405 | 232.3475 | Flexible domestic
FP2212_240606a | Step Change - Final | CDP1 | H2 Domestic Flex_TAS | 2037 | TAS | TAS | 1315.7108 | 2035.3641 | 232.3475 | Flexible domestic
FP2212_240606a | Step Change - Final | CDP1 | H2 Domestic Flex_TAS | 2038 | TAS | TAS | 1338.4659 | 2035.3641 | 232.3475 | Flexible domestic
FP2212_240606a | Step Change - Final | CDP1 | H2 Domestic Flex_TAS | 2039 | TAS | TAS | 1353.7412 | 2035.3641 | 232.3475 | Flexible domestic
FP2212_240606a | Step Change - Final | CDP1 | H2 Domestic Flex_TAS | 2040 | TAS | TAS | 1343.4941 | 2077.156 | 236.4704 | Flexible domestic
FP2212_240606a | Step Change - Final | CDP1 | H2 Domestic Flex_TAS | 2041 | TAS | TAS | 1355.3113 | 2770.7055 | 316.2906 | Flexible domestic
FP2212_240606a | Step Change - Final | CDP1 | H2 Domestic Flex_TAS | 2042 | TAS | TAS | 1402.5878 | 2770.7055 | 316.2906 | Flexible domestic
FP2212_240606a | Step Change - Final | CDP1 | H2 Domestic Flex_TAS | 2043 | TAS | TAS | 1423.2565 | 2770.7055 | 316.2906 | Flexible domestic
FP2212_240606a | Step Change - Final | CDP1 | H2 Domestic Flex_TAS | 2044 | TAS | TAS | 1443.0803 | 2778.2965 | 316.2906 | Flexible domestic
FP2212_240606a | Step Change - Final | CDP1 | H2 Domestic Flex_TAS | 2045 | TAS | TAS | 1488.4828 | 2770.7055 | 316.2906 | Flexible domestic
FP2212_240606a | Step Change - Final | CDP1 | H2 Domestic Flex_TAS | 2046 | TAS | TAS | 1488.4828 | 2770.7055 | 316.2906 | Flexible domestic
FP2212_240606a | Step Change - Final | CDP1 | H2 Domestic Flex_TAS | 2047 | TAS | TAS | 1496.7373 | 2770.7055 | 316.2906 | Flexible domestic
FP2212_240606a | Step Change - Final | CDP1 | H2 Domestic Flex_TAS | 2048 | TAS | TAS | 1529.8175 | 2778.2965 | 316.2906 | Flexible domestic
FP2212_240606a | Step Change - Final | CDP1 | H2 Domestic Flex_TAS | 2049 | TAS | TAS | 1561.5827 | 2770.7055 | 316.2906 | Flexible domestic
FP2212_240606a | Step Change - Final | CDP1 | H2 Domestic Flex_TAS | 2050 | TAS | TAS | 1569.7553 | 2770.7055 | 316.2906 | Flexible domestic
FP2212_240606a | Step Change - Final | CDP1 | H2 Domestic Flex_TAS | 2051 | TAS | TAS | 1569.7553 | 2770.7055 | 316.2906 | Flexible domestic
FP2212_240606a | Step Change - Final | CDP1 | H2 Domestic Flex_TAS | 2052 | TAS | TAS | 1569.7553 | 2778.2965 | 316.2906 | Flexible domestic
FP2212_240606a | Step Change - Final | CDP1 | H2 Export Fixed_TAS | 2025 | TAS | TAS | 0 | 0 | 0 | Fixed export
FP2212_240606a | Step Change - Final | CDP1 | H2 Export Fixed_TAS | 2026 | TAS | TAS | 0 | 0 | 0 | Fixed export
FP2212_240606a | Step Change - Final | CDP1 | H2 Export Fixed_TAS | 2027 | TAS | TAS | 0 | 0 | 0 | Fixed export
FP2212_240606a | Step Change - Final | CDP1 | H2 Export Fixed_TAS | 2028 | TAS | TAS | 4.7929 | 4.7929 | 0.54564 | Fixed export
FP2212_240606a | Step Change - Final | CDP1 | H2 Export Fixed_TAS | 2029 | TAS | TAS | 18.693 | 18.693 | 2.1339 | Fixed export
FP2212_240606a | Step Change - Final | CDP1 | H2 Export Fixed_TAS | 2030 | TAS | TAS | 33.7354 | 33.7354 | 3.8511 | Fixed export
FP2212_240606a | Step Change - Final | CDP1 | H2 Export Fixed_TAS | 2031 | TAS | TAS | 48.2473 | 48.2473 | 5.5077 | Fixed export
FP2212_240606a | Step Change - Final | CDP1 | H2 Export Fixed_TAS | 2032 | TAS | TAS | 48.3795 | 48.3795 | 5.5077 | Fixed export
FP2212_240606a | Step Change - Final | CDP1 | H2 Export Fixed_TAS | 2033 | TAS | TAS | 55.4028 | 55.4028 | 6.3245 | Fixed export
FP2212_240606a | Step Change - Final | CDP1 | H2 Export Fixed_TAS | 2034 | TAS | TAS | 64.1632 | 64.1632 | 7.3246 | Fixed export
FP2212_240606a | Step Change - Final | CDP1 | H2 Export Fixed_TAS | 2035 | TAS | TAS | 64.1632 | 64.1632 | 7.3246 | Fixed export
FP2212_240606a | Step Change - Final | CDP1 | H2 Export Fixed_TAS | 2036 | TAS | TAS | 64.339 | 64.339 | 7.3246 | Fixed export
FP2212_240606a | Step Change - Final | CDP1 | H2 Export Fixed_TAS | 2037 | TAS | TAS | 101.7782 | 101.7782 | 11.6185 | Fixed export
FP2212_240606a | Step Change - Final | CDP1 | H2 Export Fixed_TAS | 2038 | TAS | TAS | 113.6262 | 113.6262 | 12.971 | Fixed export
FP2212_240606a | Step Change - Final | CDP1 | H2 Export Fixed_TAS | 2039 | TAS | TAS | 113.6262 | 113.6262 | 12.971 | Fixed export
FP2212_240606a | Step Change - Final | CDP1 | H2 Export Fixed_TAS | 2040 | TAS | TAS | 123.6863 | 123.6863 | 14.0809 | Fixed export
FP2212_240606a | Step Change - Final | CDP1 | H2 Export Fixed_TAS | 2041 | TAS | TAS | 124.2839 | 124.2839 | 14.1877 | Fixed export
FP2212_240606a | Step Change - Final | CDP1 | H2 Export Fixed_TAS | 2042 | TAS | TAS | 143.3717 | 143.3717 | 16.3666 | Fixed export
FP2212_240606a | Step Change - Final | CDP1 | H2 Export Fixed_TAS | 2043 | TAS | TAS | 143.3717 | 143.3717 | 16.3666 | Fixed export
FP2212_240606a | Step Change - Final | CDP1 | H2 Export Fixed_TAS | 2044 | TAS | TAS | 143.7645 | 143.7645 | 16.3666 | Fixed export
FP2212_240606a | Step Change - Final | CDP1 | H2 Export Fixed_TAS | 2045 | TAS | TAS | 143.3717 | 143.3717 | 16.3666 | Fixed export
FP2212_240606a | Step Change - Final | CDP1 | H2 Export Fixed_TAS | 2046 | TAS | TAS | 143.3717 | 143.3717 | 16.3666 | Fixed export
FP2212_240606a | Step Change - Final | CDP1 | H2 Export Fixed_TAS | 2047 | TAS | TAS | 143.3717 | 143.3717 | 16.3666 | Fixed export
FP2212_240606a | Step Change - Final | CDP1 | H2 Export Fixed_TAS | 2048 | TAS | TAS | 143.7645 | 143.7645 | 16.3666 | Fixed export
FP2212_240606a | Step Change - Final | CDP1 | H2 Export Fixed_TAS | 2049 | TAS | TAS | 143.3717 | 143.3717 | 16.3666 | Fixed export
FP2212_240606a | Step Change - Final | CDP1 | H2 Export Fixed_TAS | 2050 | TAS | TAS | 153.9579 | 153.9579 | 17.5751 | Fixed export
FP2212_240606a | Step Change - Final | CDP1 | H2 Export Fixed_TAS | 2051 | TAS | TAS | 161.1631 | 161.1631 | 18.3976 | Fixed export
FP2212_240606a | Step Change - Final | CDP1 | H2 Export Fixed_TAS | 2052 | TAS | TAS | 161.6046 | 161.6046 | 18.3976 | Fixed export
FP2212_240606a | Step Change - Final | CDP1 | H2 Export Flex_TAS | 2025 | TAS | TAS | 0 | 0 | 0 | Flexible export
FP2212_240606a | Step Change - Final | CDP1 | H2 Export Flex_TAS | 2026 | TAS | TAS | 0 | 0 | 0 | Flexible export
FP2212_240606a | Step Change - Final | CDP1 | H2 Export Flex_TAS | 2027 | TAS | TAS | 0 | 0 | 0 | Flexible export
FP2212_240606a | Step Change - Final | CDP1 | H2 Export Flex_TAS | 2028 | TAS | TAS | 233.8897 | 239.6469 | 27.2822 | Flexible export
FP2212_240606a | Step Change - Final | CDP1 | H2 Export Flex_TAS | 2029 | TAS | TAS | 915.9594 | 934.6525 | 106.6955 | Flexible export
FP2212_240606a | Step Change - Final | CDP1 | H2 Export Flex_TAS | 2030 | TAS | TAS | 1076.5394 | 1686.7713 | 192.5538 | Flexible export
FP2212_240606a | Step Change - Final | CDP1 | H2 Export Flex_TAS | 2031 | TAS | TAS | 2039.1021 | 2412.3656 | 275.3842 | Flexible export
FP2212_240606a | Step Change - Final | CDP1 | H2 Export Flex_TAS | 2032 | TAS | TAS | 1480.9533 | 2418.9748 | 275.3842 | Flexible export
FP2212_240606a | Step Change - Final | CDP1 | H2 Export Flex_TAS | 2033 | TAS | TAS | 1714.3374 | 2770.1419 | 316.2262 | Flexible export
FP2212_240606a | Step Change - Final | CDP1 | H2 Export Flex_TAS | 2034 | TAS | TAS | 2232.8583 | 3208.1585 | 366.2281 | Flexible export
FP2212_240606a | Step Change - Final | CDP1 | H2 Export Flex_TAS | 2035 | TAS | TAS | 1300.5938 | 3208.1585 | 366.2281 | Flexible export
FP2212_240606a | Step Change - Final | CDP1 | H2 Export Flex_TAS | 2036 | TAS | TAS | 1338.991 | 3216.9479 | 366.2281 | Flexible export
FP2212_240606a | Step Change - Final | CDP1 | H2 Export Flex_TAS | 2037 | TAS | TAS | 2256.9523 | 5088.909 | 580.9257 | Flexible export
FP2212_240606a | Step Change - Final | CDP1 | H2 Export Flex_TAS | 2038 | TAS | TAS | 3704.0561 | 5681.3115 | 648.5515 | Flexible export
FP2212_240606a | Step Change - Final | CDP1 | H2 Export Flex_TAS | 2039 | TAS | TAS | 3179.9272 | 5681.3115 | 648.5515 | Flexible export
FP2212_240606a | Step Change - Final | CDP1 | H2 Export Flex_TAS | 2040 | TAS | TAS | 3055.0978 | 6184.3153 | 704.0432 | Flexible export
FP2212_240606a | Step Change - Final | CDP1 | H2 Export Flex_TAS | 2041 | TAS | TAS | 4176.4716 | 6214.193 | 709.3828 | Flexible export
FP2212_240606a | Step Change - Final | CDP1 | H2 Export Flex_TAS | 2042 | TAS | TAS | 2972.4534 | 7168.5847 | 818.3316 | Flexible export
FP2212_240606a | Step Change - Final | CDP1 | H2 Export Flex_TAS | 2043 | TAS | TAS | 3703.157 | 7168.5847 | 818.3316 | Flexible export
FP2212_240606a | Step Change - Final | CDP1 | H2 Export Flex_TAS | 2044 | TAS | TAS | 3517.4312 | 7188.2246 | 818.3316 | Flexible export
FP2212_240606a | Step Change - Final | CDP1 | H2 Export Flex_TAS | 2045 | TAS | TAS | 3144.4782 | 7168.5847 | 818.3316 | Flexible export
FP2212_240606a | Step Change - Final | CDP1 | H2 Export Flex_TAS | 2046 | TAS | TAS | 2647.7127 | 7168.5847 | 818.3316 | Flexible export
FP2212_240606a | Step Change - Final | CDP1 | H2 Export Flex_TAS | 2047 | TAS | TAS | 2914.8897 | 7168.5847 | 818.3316 | Flexible export
FP2212_240606a | Step Change - Final | CDP1 | H2 Export Flex_TAS | 2048 | TAS | TAS | 4123.3331 | 7188.2246 | 818.3316 | Flexible export
FP2212_240606a | Step Change - Final | CDP1 | H2 Export Flex_TAS | 2049 | TAS | TAS | 3443.0546 | 7168.5847 | 818.3316 | Flexible export
FP2212_240606a | Step Change - Final | CDP1 | H2 Export Flex_TAS | 2050 | TAS | TAS | 4199.1765 | 7697.8954 | 878.7552 | Flexible export
FP2212_240606a | Step Change - Final | CDP1 | H2 Export Flex_TAS | 2051 | TAS | TAS | 4308.8246 | 8058.1535 | 919.8805 | Flexible export
FP2212_240606a | Step Change - Final | CDP1 | H2 Export Flex_TAS | 2052 | TAS | TAS | 4394.7955 | 8080.2306 | 919.8805 | Flexible export
FP2212_240606a | Step Change - Final | CDP1 | H2 GS&NH3 Fixed_TAS | 2025 | TAS | TAS | 0 | 0 | 0 | Fixed green steel and ammonia
FP2212_240606a | Step Change - Final | CDP1 | H2 GS&NH3 Fixed_TAS | 2026 | TAS | TAS | 0 | 0 | 0 | Fixed green steel and ammonia
FP2212_240606a | Step Change - Final | CDP1 | H2 GS&NH3 Fixed_TAS | 2027 | TAS | TAS | 0 | 0 | 0 | Fixed green steel and ammonia
FP2212_240606a | Step Change - Final | CDP1 | H2 GS&NH3 Fixed_TAS | 2028 | TAS | TAS | 27.4828 | 27.4828 | 3.1287 | Fixed green steel and ammonia
FP2212_240606a | Step Change - Final | CDP1 | H2 GS&NH3 Fixed_TAS | 2029 | TAS | TAS | 109.1103 | 109.1103 | 12.4555 | Fixed green steel and ammonia
FP2212_240606a | Step Change - Final | CDP1 | H2 GS&NH3 Fixed_TAS | 2030 | TAS | TAS | 130.1842 | 130.1842 | 14.8612 | Fixed green steel and ammonia
FP2212_240606a | Step Change - Final | CDP1 | H2 GS&NH3 Fixed_TAS | 2031 | TAS | TAS | 249.9819 | 249.9819 | 28.5367 | Fixed green steel and ammonia
FP2212_240606a | Step Change - Final | CDP1 | H2 GS&NH3 Fixed_TAS | 2032 | TAS | TAS | 184.8188 | 184.8188 | 21.0404 | Fixed green steel and ammonia
FP2212_240606a | Step Change - Final | CDP1 | H2 GS&NH3 Fixed_TAS | 2033 | TAS | TAS | 216.891 | 216.891 | 24.7592 | Fixed green steel and ammonia
FP2212_240606a | Step Change - Final | CDP1 | H2 GS&NH3 Fixed_TAS | 2034 | TAS | TAS | 286.7776 | 286.7776 | 32.7372 | Fixed green steel and ammonia
FP2212_240606a | Step Change - Final | CDP1 | H2 GS&NH3 Fixed_TAS | 2035 | TAS | TAS | 169.3429 | 169.3429 | 19.3314 | Fixed green steel and ammonia
FP2212_240606a | Step Change - Final | CDP1 | H2 GS&NH3 Fixed_TAS | 2036 | TAS | TAS | 177.4754 | 177.4754 | 20.2044 | Fixed green steel and ammonia
FP2212_240606a | Step Change - Final | CDP1 | H2 GS&NH3 Fixed_TAS | 2037 | TAS | TAS | 303.2656 | 303.2656 | 34.6194 | Fixed green steel and ammonia
FP2212_240606a | Step Change - Final | CDP1 | H2 GS&NH3 Fixed_TAS | 2038 | TAS | TAS | 505.2627 | 505.2627 | 57.6784 | Fixed green steel and ammonia
FP2212_240606a | Step Change - Final | CDP1 | H2 GS&NH3 Fixed_TAS | 2039 | TAS | TAS | 439.7421 | 439.7421 | 50.1989 | Fixed green steel and ammonia
FP2212_240606a | Step Change - Final | CDP1 | H2 GS&NH3 Fixed_TAS | 2040 | TAS | TAS | 430.0721 | 430.0721 | 48.9608 | Fixed green steel and ammonia
FP2212_240606a | Step Change - Final | CDP1 | H2 GS&NH3 Fixed_TAS | 2041 | TAS | TAS | 589.382 | 589.382 | 67.281 | Fixed green steel and ammonia
FP2212_240606a | Step Change - Final | CDP1 | H2 GS&NH3 Fixed_TAS | 2042 | TAS | TAS | 416.3397 | 416.3397 | 47.5274 | Fixed green steel and ammonia
FP2212_240606a | Step Change - Final | CDP1 | H2 GS&NH3 Fixed_TAS | 2043 | TAS | TAS | 514.1059 | 514.1059 | 58.6879 | Fixed green steel and ammonia
FP2212_240606a | Step Change - Final | CDP1 | H2 GS&NH3 Fixed_TAS | 2044 | TAS | TAS | 486.013 | 486.013 | 55.3293 | Fixed green steel and ammonia
FP2212_240606a | Step Change - Final | CDP1 | H2 GS&NH3 Fixed_TAS | 2045 | TAS | TAS | 430.6433 | 430.6433 | 49.1602 | Fixed green steel and ammonia
FP2212_240606a | Step Change - Final | CDP1 | H2 GS&NH3 Fixed_TAS | 2046 | TAS | TAS | 359.903 | 359.903 | 41.0848 | Fixed green steel and ammonia
FP2212_240606a | Step Change - Final | CDP1 | H2 GS&NH3 Fixed_TAS | 2047 | TAS | TAS | 392.7213 | 392.7213 | 44.8312 | Fixed green steel and ammonia
FP2212_240606a | Step Change - Final | CDP1 | H2 GS&NH3 Fixed_TAS | 2048 | TAS | TAS | 552.9076 | 552.9076 | 62.9448 | Fixed green steel and ammonia
FP2212_240606a | Step Change - Final | CDP1 | H2 GS&NH3 Fixed_TAS | 2049 | TAS | TAS | 457.6093 | 457.6093 | 52.2385 | Fixed green steel and ammonia
FP2212_240606a | Step Change - Final | CDP1 | H2 GS&NH3 Fixed_TAS | 2050 | TAS | TAS | 553.9372 | 553.9372 | 63.2348 | Fixed green steel and ammonia
FP2212_240606a | Step Change - Final | CDP1 | H2 GS&NH3 Fixed_TAS | 2051 | TAS | TAS | 563.382 | 563.382 | 64.313 | Fixed green steel and ammonia
FP2212_240606a | Step Change - Final | CDP1 | H2 GS&NH3 Fixed_TAS | 2052 | TAS | TAS | 571.9059 | 571.9059 | 65.1077 | Fixed green steel and ammonia
FP2212_240606a | Step Change - Final | CDP1 | H2 Domestic Fixed_VIC | 2025 | VIC | VIC | 2.6432 | 2.6432 | 0.30173 | Fixed domestic
FP2212_240606a | Step Change - Final | CDP1 | H2 Domestic Fixed_VIC | 2026 | VIC | VIC | 4.3385 | 4.3385 | 0.49527 | Fixed domestic
FP2212_240606a | Step Change - Final | CDP1 | H2 Domestic Fixed_VIC | 2027 | VIC | VIC | 4.3385 | 4.3385 | 0.49527 | Fixed domestic
FP2212_240606a | Step Change - Final | CDP1 | H2 Domestic Fixed_VIC | 2028 | VIC | VIC | 4.3504 | 4.3504 | 0.49527 | Fixed domestic
FP2212_240606a | Step Change - Final | CDP1 | H2 Domestic Fixed_VIC | 2029 | VIC | VIC | 10.6568 | 10.6568 | 1.2165 | Fixed domestic
FP2212_240606a | Step Change - Final | CDP1 | H2 Domestic Fixed_VIC | 2030 | VIC | VIC | 25.6048 | 25.6048 | 2.9229 | Fixed domestic
FP2212_240606a | Step Change - Final | CDP1 | H2 Domestic Fixed_VIC | 2031 | VIC | VIC | 37.0527 | 37.0527 | 4.2298 | Fixed domestic
FP2212_240606a | Step Change - Final | CDP1 | H2 Domestic Fixed_VIC | 2032 | VIC | VIC | 141.6879 | 141.6879 | 16.1302 | Fixed domestic
FP2212_240606a | Step Change - Final | CDP1 | H2 Domestic Fixed_VIC | 2033 | VIC | VIC | 310.0625 | 310.0625 | 35.3953 | Fixed domestic
FP2212_240606a | Step Change - Final | CDP1 | H2 Domestic Fixed_VIC | 2034 | VIC | VIC | 384.0324 | 384.0324 | 43.8393 | Fixed domestic
FP2212_240606a | Step Change - Final | CDP1 | H2 Domestic Fixed_VIC | 2035 | VIC | VIC | 468.5522 | 468.5522 | 53.4877 | Fixed domestic
FP2212_240606a | Step Change - Final | CDP1 | H2 Domestic Fixed_VIC | 2036 | VIC | VIC | 502.1108 | 502.1108 | 57.162 | Fixed domestic
FP2212_240606a | Step Change - Final | CDP1 | H2 Domestic Fixed_VIC | 2037 | VIC | VIC | 635.913 | 635.913 | 72.5928 | Fixed domestic
FP2212_240606a | Step Change - Final | CDP1 | H2 Domestic Fixed_VIC | 2038 | VIC | VIC | 635.913 | 635.913 | 72.5928 | Fixed domestic
FP2212_240606a | Step Change - Final | CDP1 | H2 Domestic Fixed_VIC | 2039 | VIC | VIC | 635.913 | 635.913 | 72.5928 | Fixed domestic
FP2212_240606a | Step Change - Final | CDP1 | H2 Domestic Fixed_VIC | 2040 | VIC | VIC | 637.6553 | 637.6553 | 72.5928 | Fixed domestic
FP2212_240606a | Step Change - Final | CDP1 | H2 Domestic Fixed_VIC | 2041 | VIC | VIC | 706.3388 | 706.3388 | 80.6323 | Fixed domestic
FP2212_240606a | Step Change - Final | CDP1 | H2 Domestic Fixed_VIC | 2042 | VIC | VIC | 706.3388 | 706.3388 | 80.6323 | Fixed domestic
FP2212_240606a | Step Change - Final | CDP1 | H2 Domestic Fixed_VIC | 2043 | VIC | VIC | 706.3388 | 706.3388 | 80.6323 | Fixed domestic
FP2212_240606a | Step Change - Final | CDP1 | H2 Domestic Fixed_VIC | 2044 | VIC | VIC | 778.8711 | 778.8711 | 88.6693 | Fixed domestic
FP2212_240606a | Step Change - Final | CDP1 | H2 Domestic Fixed_VIC | 2045 | VIC | VIC | 861.8242 | 861.8242 | 98.3818 | Fixed domestic
FP2212_240606a | Step Change - Final | CDP1 | H2 Domestic Fixed_VIC | 2046 | VIC | VIC | 883.8206 | 883.8206 | 100.8928 | Fixed domestic
FP2212_240606a | Step Change - Final | CDP1 | H2 Domestic Fixed_VIC | 2047 | VIC | VIC | 883.8206 | 883.8206 | 100.8928 | Fixed domestic
FP2212_240606a | Step Change - Final | CDP1 | H2 Domestic Fixed_VIC | 2048 | VIC | VIC | 886.242 | 886.242 | 100.8928 | Fixed domestic
FP2212_240606a | Step Change - Final | CDP1 | H2 Domestic Fixed_VIC | 2049 | VIC | VIC | 883.8206 | 883.8206 | 100.8928 | Fixed domestic
FP2212_240606a | Step Change - Final | CDP1 | H2 Domestic Fixed_VIC | 2050 | VIC | VIC | 881.1774 | 881.1774 | 100.591 | Fixed domestic
FP2212_240606a | Step Change - Final | CDP1 | H2 Domestic Fixed_VIC | 2051 | VIC | VIC | 1071.8984 | 1071.8984 | 122.3628 | Fixed domestic
FP2212_240606a | Step Change - Final | CDP1 | H2 Domestic Fixed_VIC | 2052 | VIC | VIC | 1074.8351 | 1074.8351 | 122.3628 | Fixed domestic
FP2212_240606a | Step Change - Final | CDP1 | H2 Domestic Flex_VIC | 2025 | VIC | VIC | 49.3127 | 58.7375 | 6.7052 | Flexible domestic
FP2212_240606a | Step Change - Final | CDP1 | H2 Domestic Flex_VIC | 2026 | VIC | VIC | 77.6668 | 96.4117 | 11.0059 | Flexible domestic
FP2212_240606a | Step Change - Final | CDP1 | H2 Domestic Flex_VIC | 2027 | VIC | VIC | 75.935 | 96.4117 | 11.0059 | Flexible domestic
FP2212_240606a | Step Change - Final | CDP1 | H2 Domestic Flex_VIC | 2028 | VIC | VIC | 74.2418 | 96.6759 | 11.0059 | Flexible domestic
FP2212_240606a | Step Change - Final | CDP1 | H2 Domestic Flex_VIC | 2029 | VIC | VIC | 135.9732 | 236.8185 | 27.0341 | Flexible domestic
FP2212_240606a | Step Change - Final | CDP1 | H2 Domestic Flex_VIC | 2030 | VIC | VIC | 339.854 | 568.995 | 64.9538 | Flexible domestic
FP2212_240606a | Step Change - Final | CDP1 | H2 Domestic Flex_VIC | 2031 | VIC | VIC | 728.3272 | 823.3932 | 93.9947 | Flexible domestic
FP2212_240606a | Step Change - Final | CDP1 | H2 Domestic Flex_VIC | 2032 | VIC | VIC | 2206.1575 | 3148.6198 | 358.4494 | Flexible domestic
FP2212_240606a | Step Change - Final | CDP1 | H2 Domestic Flex_VIC | 2033 | VIC | VIC | 5138.5985 | 6890.2788 | 786.5615 | Flexible domestic
FP2212_240606a | Step Change - Final | CDP1 | H2 Domestic Flex_VIC | 2034 | VIC | VIC | 5460.7031 | 8534.0543 | 974.2071 | Flexible domestic
FP2212_240606a | Step Change - Final | CDP1 | H2 Domestic Flex_VIC | 2035 | VIC | VIC | 6031.0887 | 10412.272 | 1188.6155 | Flexible domestic
FP2212_240606a | Step Change - Final | CDP1 | H2 Domestic Flex_VIC | 2036 | VIC | VIC | 6186.5021 | 11158.0174 | 1270.2661 | Flexible domestic
FP2212_240606a | Step Change - Final | CDP1 | H2 Domestic Flex_VIC | 2037 | VIC | VIC | 6356.5884 | 14131.4008 | 1613.1736 | Flexible domestic
FP2212_240606a | Step Change - Final | CDP1 | H2 Domestic Flex_VIC | 2038 | VIC | VIC | 6630.2659 | 14131.4008 | 1613.1736 | Flexible domestic
FP2212_240606a | Step Change - Final | CDP1 | H2 Domestic Flex_VIC | 2039 | VIC | VIC | 6926.888 | 14131.4008 | 1613.1736 | Flexible domestic
FP2212_240606a | Step Change - Final | CDP1 | H2 Domestic Flex_VIC | 2040 | VIC | VIC | 7113.6976 | 14170.1169 | 1613.1736 | Flexible domestic
FP2212_240606a | Step Change - Final | CDP1 | H2 Domestic Flex_VIC | 2041 | VIC | VIC | 7282.5376 | 15696.4167 | 1791.8284 | Flexible domestic
FP2212_240606a | Step Change - Final | CDP1 | H2 Domestic Flex_VIC | 2042 | VIC | VIC | 7829.0784 | 15696.4167 | 1791.8284 | Flexible domestic
FP2212_240606a | Step Change - Final | CDP1 | H2 Domestic Flex_VIC | 2043 | VIC | VIC | 8120.7705 | 15696.4167 | 1791.8284 | Flexible domestic
FP2212_240606a | Step Change - Final | CDP1 | H2 Domestic Flex_VIC | 2044 | VIC | VIC | 8425.6868 | 17308.2465 | 1970.4288 | Flexible domestic
FP2212_240606a | Step Change - Final | CDP1 | H2 Domestic Flex_VIC | 2045 | VIC | VIC | 9342.8157 | 19151.6479 | 2186.2612 | Flexible domestic
FP2212_240606a | Step Change - Final | CDP1 | H2 Domestic Flex_VIC | 2046 | VIC | VIC | 9525.5817 | 19640.4575 | 2242.0614 | Flexible domestic
FP2212_240606a | Step Change - Final | CDP1 | H2 Domestic Flex_VIC | 2047 | VIC | VIC | 9525.5817 | 19640.4575 | 2242.0614 | Flexible domestic
FP2212_240606a | Step Change - Final | CDP1 | H2 Domestic Flex_VIC | 2048 | VIC | VIC | 9778.0775 | 19694.267 | 2242.0614 | Flexible domestic
FP2212_240606a | Step Change - Final | CDP1 | H2 Domestic Flex_VIC | 2049 | VIC | VIC | 10174.9416 | 19640.4575 | 2242.0614 | Flexible domestic
FP2212_240606a | Step Change - Final | CDP1 | H2 Domestic Flex_VIC | 2050 | VIC | VIC | 10473.6123 | 19581.72 | 2235.3562 | Flexible domestic
FP2212_240606a | Step Change - Final | CDP1 | H2 Domestic Flex_VIC | 2051 | VIC | VIC | 10477.0069 | 23819.9641 | 2719.174 | Flexible domestic
FP2212_240606a | Step Change - Final | CDP1 | H2 Domestic Flex_VIC | 2052 | VIC | VIC | 10573.0105 | 23885.2243 | 2719.174 | Flexible domestic
FP2220_240606a | Step Change - Final | CDP10 | H2 Domestic Fixed_SNSW | 2025 | NSW | SNSW | 2.0229 | 2.0229 | 0.23092 | Fixed domestic
FP2220_240606a | Step Change - Final | CDP10 | H2 Domestic Fixed_SNSW | 2026 | NSW | SNSW | 4.893 | 4.893 | 0.55857 | Fixed domestic
FP2220_240606a | Step Change - Final | CDP10 | H2 Domestic Fixed_SNSW | 2027 | NSW | SNSW | 9.2583 | 9.2583 | 1.0569 | Fixed domestic
FP2220_240606a | Step Change - Final | CDP10 | H2 Domestic Fixed_SNSW | 2028 | NSW | SNSW | 16.1253 | 16.1253 | 1.8358 | Fixed domestic
FP2220_240606a | Step Change - Final | CDP10 | H2 Domestic Fixed_SNSW | 2029 | NSW | SNSW | 35.2785 | 35.2785 | 4.0272 | Fixed domestic
FP2220_240606a | Step Change - Final | CDP10 | H2 Domestic Fixed_SNSW | 2030 | NSW | SNSW | 37.0577 | 37.0577 | 4.2303 | Fixed domestic
FP2220_240606a | Step Change - Final | CDP10 | H2 Domestic Fixed_SNSW | 2031 | NSW | SNSW | 37.0577 | 37.0577 | 4.2303 | Fixed domestic
FP2220_240606a | Step Change - Final | CDP10 | H2 Domestic Fixed_SNSW | 2032 | NSW | SNSW | 37.1592 | 37.1592 | 4.2303 | Fixed domestic
FP2220_240606a | Step Change - Final | CDP10 | H2 Domestic Fixed_SNSW | 2033 | NSW | SNSW | 37.0577 | 37.0577 | 4.2303 | Fixed domestic
FP2220_240606a | Step Change - Final | CDP10 | H2 Domestic Fixed_SNSW | 2034 | NSW | SNSW | 45.4849 | 45.4849 | 5.1923 | Fixed domestic
FP2220_240606a | Step Change - Final | CDP10 | H2 Domestic Fixed_SNSW | 2035 | NSW | SNSW | 52.7806 | 52.7806 | 6.0252 | Fixed domestic
FP2220_240606a | Step Change - Final | CDP10 | H2 Domestic Fixed_SNSW | 2036 | NSW | SNSW | 78.3893 | 78.3893 | 8.9241 | Fixed domestic
FP2220_240606a | Step Change - Final | CDP10 | H2 Domestic Fixed_SNSW | 2037 | NSW | SNSW | 134.7734 | 134.7734 | 15.3851 | Fixed domestic
FP2220_240606a | Step Change - Final | CDP10 | H2 Domestic Fixed_SNSW | 2038 | NSW | SNSW | 181.122 | 181.122 | 20.676 | Fixed domestic
FP2220_240606a | Step Change - Final | CDP10 | H2 Domestic Fixed_SNSW | 2039 | NSW | SNSW | 195.4463 | 195.4463 | 22.3112 | Fixed domestic
FP2220_240606a | Step Change - Final | CDP10 | H2 Domestic Fixed_SNSW | 2040 | NSW | SNSW | 195.9818 | 195.9818 | 22.3112 | Fixed domestic
FP2220_240606a | Step Change - Final | CDP10 | H2 Domestic Fixed_SNSW | 2041 | NSW | SNSW | 195.4463 | 195.4463 | 22.3112 | Fixed domestic
FP2220_240606a | Step Change - Final | CDP10 | H2 Domestic Fixed_SNSW | 2042 | NSW | SNSW | 220.2504 | 220.2504 | 25.1427 | Fixed domestic
FP2220_240606a | Step Change - Final | CDP10 | H2 Domestic Fixed_SNSW | 2043 | NSW | SNSW | 225.4316 | 225.4316 | 25.7342 | Fixed domestic
FP2220_240606a | Step Change - Final | CDP10 | H2 Domestic Fixed_SNSW | 2044 | NSW | SNSW | 226.0492 | 226.0492 | 25.7342 | Fixed domestic
FP2220_240606a | Step Change - Final | CDP10 | H2 Domestic Fixed_SNSW | 2045 | NSW | SNSW | 230.2728 | 230.2728 | 26.2869 | Fixed domestic
FP2220_240606a | Step Change - Final | CDP10 | H2 Domestic Fixed_SNSW | 2046 | NSW | SNSW | 274.5462 | 274.5462 | 31.3409 | Fixed domestic
FP2220_240606a | Step Change - Final | CDP10 | H2 Domestic Fixed_SNSW | 2047 | NSW | SNSW | 274.5462 | 274.5462 | 31.3409 | Fixed domestic
FP2220_240606a | Step Change - Final | CDP10 | H2 Domestic Fixed_SNSW | 2048 | NSW | SNSW | 275.2984 | 275.2984 | 31.3409 | Fixed domestic
FP2220_240606a | Step Change - Final | CDP10 | H2 Domestic Fixed_SNSW | 2049 | NSW | SNSW | 317.6112 | 317.6112 | 36.257 | Fixed domestic
FP2220_240606a | Step Change - Final | CDP10 | H2 Domestic Fixed_SNSW | 2050 | NSW | SNSW | 398.003 | 398.003 | 45.4341 | Fixed domestic
FP2220_240606a | Step Change - Final | CDP10 | H2 Domestic Fixed_SNSW | 2051 | NSW | SNSW | 398.332 | 398.332 | 45.4717 | Fixed domestic
FP2220_240606a | Step Change - Final | CDP10 | H2 Domestic Fixed_SNSW | 2052 | NSW | SNSW | 399.4777 | 399.4777 | 45.4779 | Fixed domestic
FP2220_240606a | Step Change - Final | CDP10 | H2 Domestic Flex_SNSW | 2025 | NSW | SNSW | 37.7398 | 44.9527 | 5.1316 | Flexible domestic
FP2220_240606a | Step Change - Final | CDP10 | H2 Domestic Flex_SNSW | 2026 | NSW | SNSW | 87.5934 | 108.7341 | 12.4126 | Flexible domestic
FP2220_240606a | Step Change - Final | CDP10 | H2 Domestic Flex_SNSW | 2027 | NSW | SNSW | 164.1535 | 205.7394 | 23.4862 | Flexible domestic
FP2220_240606a | Step Change - Final | CDP10 | H2 Domestic Flex_SNSW | 2028 | NSW | SNSW | 286.6057 | 358.3408 | 40.7947 | Flexible domestic
FP2220_240606a | Step Change - Final | CDP10 | H2 Domestic Flex_SNSW | 2029 | NSW | SNSW | 463.0706 | 783.9659 | 89.4938 | Flexible domestic
FP2220_240606a | Step Change - Final | CDP10 | H2 Domestic Flex_SNSW | 2030 | NSW | SNSW | 714.3856 | 823.5035 | 94.0072 | Flexible domestic
FP2220_240606a | Step Change - Final | CDP10 | H2 Domestic Flex_SNSW | 2031 | NSW | SNSW | 705.0512 | 823.5035 | 94.0072 | Flexible domestic
FP2220_240606a | Step Change - Final | CDP10 | H2 Domestic Flex_SNSW | 2032 | NSW | SNSW | 688.327 | 825.7597 | 94.0072 | Flexible domestic
FP2220_240606a | Step Change - Final | CDP10 | H2 Domestic Flex_SNSW | 2033 | NSW | SNSW | 679.6146 | 823.5035 | 94.0072 | Flexible domestic
FP2220_240606a | Step Change - Final | CDP10 | H2 Domestic Flex_SNSW | 2034 | NSW | SNSW | 902.77 | 1010.7756 | 115.3853 | Flexible domestic
FP2220_240606a | Step Change - Final | CDP10 | H2 Domestic Flex_SNSW | 2035 | NSW | SNSW | 1044.1517 | 1172.9031 | 133.893 | Flexible domestic
FP2220_240606a | Step Change - Final | CDP10 | H2 Domestic Flex_SNSW | 2036 | NSW | SNSW | 1137.1846 | 1741.984 | 198.3133 | Flexible domestic
FP2220_240606a | Step Change - Final | CDP10 | H2 Domestic Flex_SNSW | 2037 | NSW | SNSW | 1226.3064 | 2994.964 | 341.8909 | Flexible domestic
FP2220_240606a | Step Change - Final | CDP10 | H2 Domestic Flex_SNSW | 2038 | NSW | SNSW | 1318.5708 | 4024.9331 | 459.4673 | Flexible domestic
FP2220_240606a | Step Change - Final | CDP10 | H2 Domestic Flex_SNSW | 2039 | NSW | SNSW | 1419.3082 | 4343.252 | 495.805 | Flexible domestic
FP2220_240606a | Step Change - Final | CDP10 | H2 Domestic Flex_SNSW | 2040 | NSW | SNSW | 1501.0671 | 4355.1513 | 495.805 | Flexible domestic
FP2220_240606a | Step Change - Final | CDP10 | H2 Domestic Flex_SNSW | 2041 | NSW | SNSW | 1596.298 | 4343.252 | 495.805 | Flexible domestic
FP2220_240606a | Step Change - Final | CDP10 | H2 Domestic Flex_SNSW | 2042 | NSW | SNSW | 1800.0793 | 4894.4529 | 558.7275 | Flexible domestic
FP2220_240606a | Step Change - Final | CDP10 | H2 Domestic Flex_SNSW | 2043 | NSW | SNSW | 1921.6001 | 5009.5902 | 571.871 | Flexible domestic
FP2220_240606a | Step Change - Final | CDP10 | H2 Domestic Flex_SNSW | 2044 | NSW | SNSW | 2036.6493 | 5023.3151 | 571.871 | Flexible domestic
FP2220_240606a | Step Change - Final | CDP10 | H2 Domestic Flex_SNSW | 2045 | NSW | SNSW | 2254.4803 | 5117.1735 | 584.1522 | Flexible domestic
FP2220_240606a | Step Change - Final | CDP10 | H2 Domestic Flex_SNSW | 2046 | NSW | SNSW | 2293.1573 | 6101.0263 | 696.4642 | Flexible domestic
FP2220_240606a | Step Change - Final | CDP10 | H2 Domestic Flex_SNSW | 2047 | NSW | SNSW | 2393.7037 | 6101.0263 | 696.4642 | Flexible domestic
FP2220_240606a | Step Change - Final | CDP10 | H2 Domestic Flex_SNSW | 2048 | NSW | SNSW | 2528.3165 | 6117.7415 | 696.4642 | Flexible domestic
FP2220_240606a | Step Change - Final | CDP10 | H2 Domestic Flex_SNSW | 2049 | NSW | SNSW | 2864.8602 | 7058.0274 | 805.7109 | Flexible domestic
FP2220_240606a | Step Change - Final | CDP10 | H2 Domestic Flex_SNSW | 2050 | NSW | SNSW | 2865.401 | 8844.5121 | 1009.6475 | Flexible domestic
FP2220_240606a | Step Change - Final | CDP10 | H2 Domestic Flex_SNSW | 2051 | NSW | SNSW | 2865.7925 | 8851.8219 | 1010.4819 | Flexible domestic
FP2220_240606a | Step Change - Final | CDP10 | H2 Domestic Flex_SNSW | 2052 | NSW | SNSW | 2866.1004 | 8877.2818 | 1010.6195 | Flexible domestic
FP2220_240606a | Step Change - Final | CDP10 | H2 Domestic Fixed_SNW | 2025 | NSW | SNW | 6.2832 | 6.2832 | 0.71726 | Fixed domestic
FP2220_240606a | Step Change - Final | CDP10 | H2 Domestic Fixed_SNW | 2026 | NSW | SNW | 16.0302 | 16.0302 | 1.8299 | Fixed domestic
FP2220_240606a | Step Change - Final | CDP10 | H2 Domestic Fixed_SNW | 2027 | NSW | SNW | 32.05 | 32.05 | 3.6587 | Fixed domestic
FP2220_240606a | Step Change - Final | CDP10 | H2 Domestic Fixed_SNW | 2028 | NSW | SNW | 56.3046 | 56.3046 | 6.4099 | Fixed domestic
FP2220_240606a | Step Change - Final | CDP10 | H2 Domestic Fixed_SNW | 2029 | NSW | SNW | 133.4354 | 133.4354 | 15.2323 | Fixed domestic
FP2220_240606a | Step Change - Final | CDP10 | H2 Domestic Fixed_SNW | 2030 | NSW | SNW | 133.4354 | 133.4354 | 15.2323 | Fixed domestic
FP2220_240606a | Step Change - Final | CDP10 | H2 Domestic Fixed_SNW | 2031 | NSW | SNW | 133.4354 | 133.4354 | 15.2323 | Fixed domestic
FP2220_240606a | Step Change - Final | CDP10 | H2 Domestic Fixed_SNW | 2032 | NSW | SNW | 134.5386 | 134.5386 | 15.3163 | Fixed domestic
FP2220_240606a | Step Change - Final | CDP10 | H2 Domestic Fixed_SNW | 2033 | NSW | SNW | 134.171 | 134.171 | 15.3163 | Fixed domestic
FP2220_240606a | Step Change - Final | CDP10 | H2 Domestic Fixed_SNW | 2034 | NSW | SNW | 204.726 | 204.726 | 23.3705 | Fixed domestic
FP2220_240606a | Step Change - Final | CDP10 | H2 Domestic Fixed_SNW | 2035 | NSW | SNW | 230.8144 | 230.8144 | 26.3487 | Fixed domestic
FP2220_240606a | Step Change - Final | CDP10 | H2 Domestic Fixed_SNW | 2036 | NSW | SNW | 262.073 | 262.073 | 29.8353 | Fixed domestic
FP2220_240606a | Step Change - Final | CDP10 | H2 Domestic Fixed_SNW | 2037 | NSW | SNW | 433.9331 | 433.9331 | 49.5357 | Fixed domestic
FP2220_240606a | Step Change - Final | CDP10 | H2 Domestic Fixed_SNW | 2038 | NSW | SNW | 516.5211 | 516.5211 | 58.9636 | Fixed domestic
FP2220_240606a | Step Change - Final | CDP10 | H2 Domestic Fixed_SNW | 2039 | NSW | SNW | 516.5211 | 516.5211 | 58.9636 | Fixed domestic
FP2220_240606a | Step Change - Final | CDP10 | H2 Domestic Fixed_SNW | 2040 | NSW | SNW | 517.9362 | 517.9362 | 58.9636 | Fixed domestic
FP2220_240606a | Step Change - Final | CDP10 | H2 Domestic Fixed_SNW | 2041 | NSW | SNW | 516.5211 | 516.5211 | 58.9636 | Fixed domestic
FP2220_240606a | Step Change - Final | CDP10 | H2 Domestic Fixed_SNW | 2042 | NSW | SNW | 594.5457 | 594.5457 | 67.8705 | Fixed domestic
FP2220_240606a | Step Change - Final | CDP10 | H2 Domestic Fixed_SNW | 2043 | NSW | SNW | 594.5457 | 594.5457 | 67.8705 | Fixed domestic
FP2220_240606a | Step Change - Final | CDP10 | H2 Domestic Fixed_SNW | 2044 | NSW | SNW | 596.1746 | 596.1746 | 67.8705 | Fixed domestic
FP2220_240606a | Step Change - Final | CDP10 | H2 Domestic Fixed_SNW | 2045 | NSW | SNW | 594.5457 | 594.5457 | 67.8705 | Fixed domestic
FP2220_240606a | Step Change - Final | CDP10 | H2 Domestic Fixed_SNW | 2046 | NSW | SNW | 720.7999 | 720.7999 | 82.2831 | Fixed domestic
FP2220_240606a | Step Change - Final | CDP10 | H2 Domestic Fixed_SNW | 2047 | NSW | SNW | 720.7999 | 720.7999 | 82.2831 | Fixed domestic
FP2220_240606a | Step Change - Final | CDP10 | H2 Domestic Fixed_SNW | 2048 | NSW | SNW | 722.7747 | 722.7747 | 82.2831 | Fixed domestic
FP2220_240606a | Step Change - Final | CDP10 | H2 Domestic Fixed_SNW | 2049 | NSW | SNW | 720.7999 | 720.7999 | 82.2831 | Fixed domestic
FP2220_240606a | Step Change - Final | CDP10 | H2 Domestic Fixed_SNW | 2050 | NSW | SNW | 1136.305 | 1136.305 | 129.7152 | Fixed domestic
FP2220_240606a | Step Change - Final | CDP10 | H2 Domestic Fixed_SNW | 2051 | NSW | SNW | 1252.8006 | 1252.8006 | 143.0138 | Fixed domestic
FP2220_240606a | Step Change - Final | CDP10 | H2 Domestic Fixed_SNW | 2052 | NSW | SNW | 1240.1692 | 1240.1692 | 141.185 | Fixed domestic
FP2220_240606a | Step Change - Final | CDP10 | H2 Domestic Flex_SNW | 2025 | NSW | SNW | 117.2229 | 139.6271 | 15.9392 | Flexible domestic
FP2220_240606a | Step Change - Final | CDP10 | H2 Domestic Flex_SNW | 2026 | NSW | SNW | 286.9664 | 356.2259 | 40.6651 | Flexible domestic
FP2220_240606a | Step Change - Final | CDP10 | H2 Domestic Flex_SNW | 2027 | NSW | SNW | 568.2623 | 712.2233 | 81.304 | Flexible domestic
FP2220_240606a | Step Change - Final | CDP10 | H2 Domestic Flex_SNW | 2028 | NSW | SNW | 1000.7373 | 1251.2137 | 142.4424 | Flexible domestic
FP2220_240606a | Step Change - Final | CDP10 | H2 Domestic Flex_SNW | 2029 | NSW | SNW | 1633.3482 | 2965.2303 | 338.4966 | Flexible domestic
FP2220_240606a | Step Change - Final | CDP10 | H2 Domestic Flex_SNW | 2030 | NSW | SNW | 2362.0469 | 2965.2303 | 338.4966 | Flexible domestic
FP2220_240606a | Step Change - Final | CDP10 | H2 Domestic Flex_SNW | 2031 | NSW | SNW | 2302.7833 | 2965.2303 | 338.4966 | Flexible domestic
FP2220_240606a | Step Change - Final | CDP10 | H2 Domestic Flex_SNW | 2032 | NSW | SNW | 2252.4391 | 2989.7462 | 340.3627 | Flexible domestic
FP2220_240606a | Step Change - Final | CDP10 | H2 Domestic Flex_SNW | 2033 | NSW | SNW | 2195.5786 | 2981.5775 | 340.3627 | Flexible domestic
FP2220_240606a | Step Change - Final | CDP10 | H2 Domestic Flex_SNW | 2034 | NSW | SNW | 2922.7586 | 4549.4656 | 519.3454 | Flexible domestic
FP2220_240606a | Step Change - Final | CDP10 | H2 Domestic Flex_SNW | 2035 | NSW | SNW | 3372.472 | 5129.2078 | 585.526 | Flexible domestic
FP2220_240606a | Step Change - Final | CDP10 | H2 Domestic Flex_SNW | 2036 | NSW | SNW | 3665.9341 | 5823.8453 | 663.0061 | Flexible domestic
FP2220_240606a | Step Change - Final | CDP10 | H2 Domestic Flex_SNW | 2037 | NSW | SNW | 3948.3681 | 9642.9576 | 1100.7943 | Flexible domestic
FP2220_240606a | Step Change - Final | CDP10 | H2 Domestic Flex_SNW | 2038 | NSW | SNW | 4238.206 | 11478.2471 | 1310.3022 | Flexible domestic
FP2220_240606a | Step Change - Final | CDP10 | H2 Domestic Flex_SNW | 2039 | NSW | SNW | 4553.5505 | 11478.2471 | 1310.3022 | Flexible domestic
FP2220_240606a | Step Change - Final | CDP10 | H2 Domestic Flex_SNW | 2040 | NSW | SNW | 4806.7558 | 11509.6943 | 1310.3022 | Flexible domestic
FP2220_240606a | Step Change - Final | CDP10 | H2 Domestic Flex_SNW | 2041 | NSW | SNW | 5101.731 | 11478.2471 | 1310.3022 | Flexible domestic
FP2220_240606a | Step Change - Final | CDP10 | H2 Domestic Flex_SNW | 2042 | NSW | SNW | 5743.2461 | 13212.1259 | 1508.2335 | Flexible domestic
FP2220_240606a | Step Change - Final | CDP10 | H2 Domestic Flex_SNW | 2043 | NSW | SNW | 6087.2869 | 13212.1259 | 1508.2335 | Flexible domestic
FP2220_240606a | Step Change - Final | CDP10 | H2 Domestic Flex_SNW | 2044 | NSW | SNW | 6442.1326 | 13248.3235 | 1508.2335 | Flexible domestic
FP2220_240606a | Step Change - Final | CDP10 | H2 Domestic Flex_SNW | 2045 | NSW | SNW | 7120.2062 | 13212.1259 | 1508.2335 | Flexible domestic
FP2220_240606a | Step Change - Final | CDP10 | H2 Domestic Flex_SNW | 2046 | NSW | SNW | 7231.3373 | 16017.7757 | 1828.5132 | Flexible domestic
FP2220_240606a | Step Change - Final | CDP10 | H2 Domestic Flex_SNW | 2047 | NSW | SNW | 7541.382 | 16017.7757 | 1828.5132 | Flexible domestic
FP2220_240606a | Step Change - Final | CDP10 | H2 Domestic Flex_SNW | 2048 | NSW | SNW | 7959.4481 | 16061.6601 | 1828.5132 | Flexible domestic
FP2220_240606a | Step Change - Final | CDP10 | H2 Domestic Flex_SNW | 2049 | NSW | SNW | 9013.9671 | 16017.7757 | 1828.5132 | Flexible domestic
FP2220_240606a | Step Change - Final | CDP10 | H2 Domestic Flex_SNW | 2050 | NSW | SNW | 9013.4262 | 25251.2213 | 2882.5595 | Flexible domestic
FP2220_240606a | Step Change - Final | CDP10 | H2 Domestic Flex_SNW | 2051 | NSW | SNW | 9013.0347 | 27840.0137 | 3178.0838 | Flexible domestic
FP2220_240606a | Step Change - Final | CDP10 | H2 Domestic Flex_SNW | 2052 | NSW | SNW | 9012.7268 | 27559.3151 | 3137.4448 | Flexible domestic
FP2220_240606a | Step Change - Final | CDP10 | H2 Domestic Fixed_CQ | 2025 | QLD | CQ | 0.77029 | 0.77029 | 0.087932 | Fixed domestic
FP2220_240606a | Step Change - Final | CDP10 | H2 Domestic Fixed_CQ | 2026 | QLD | CQ | 0.78418 | 0.78418 | 0.089518 | Fixed domestic
FP2220_240606a | Step Change - Final | CDP10 | H2 Domestic Fixed_CQ | 2027 | QLD | CQ | 0.78418 | 0.78418 | 0.089518 | Fixed domestic
FP2220_240606a | Step Change - Final | CDP10 | H2 Domestic Fixed_CQ | 2028 | QLD | CQ | 0.78633 | 0.78633 | 0.089518 | Fixed domestic
FP2220_240606a | Step Change - Final | CDP10 | H2 Domestic Fixed_CQ | 2029 | QLD | CQ | 16.2857 | 16.2857 | 1.8591 | Fixed domestic
FP2220_240606a | Step Change - Final | CDP10 | H2 Domestic Fixed_CQ | 2030 | QLD | CQ | 110.2794 | 110.2794 | 12.589 | Fixed domestic
FP2220_240606a | Step Change - Final | CDP10 | H2 Domestic Fixed_CQ | 2031 | QLD | CQ | 110.2794 | 110.2794 | 12.589 | Fixed domestic
FP2220_240606a | Step Change - Final | CDP10 | H2 Domestic Fixed_CQ | 2032 | QLD | CQ | 149.7742 | 149.7742 | 17.0508 | Fixed domestic
FP2220_240606a | Step Change - Final | CDP10 | H2 Domestic Fixed_CQ | 2033 | QLD | CQ | 211.3222 | 211.3222 | 24.1235 | Fixed domestic
FP2220_240606a | Step Change - Final | CDP10 | H2 Domestic Fixed_CQ | 2034 | QLD | CQ | 225.3789 | 225.3789 | 25.7282 | Fixed domestic
FP2220_240606a | Step Change - Final | CDP10 | H2 Domestic Fixed_CQ | 2035 | QLD | CQ | 264.218 | 264.218 | 30.1619 | Fixed domestic
FP2220_240606a | Step Change - Final | CDP10 | H2 Domestic Fixed_CQ | 2036 | QLD | CQ | 366.5353 | 366.5353 | 41.7276 | Fixed domestic
FP2220_240606a | Step Change - Final | CDP10 | H2 Domestic Fixed_CQ | 2037 | QLD | CQ | 430.4067 | 430.4067 | 49.1332 | Fixed domestic
FP2220_240606a | Step Change - Final | CDP10 | H2 Domestic Fixed_CQ | 2038 | QLD | CQ | 487.8983 | 487.8983 | 55.6962 | Fixed domestic
FP2220_240606a | Step Change - Final | CDP10 | H2 Domestic Fixed_CQ | 2039 | QLD | CQ | 561.8395 | 561.8395 | 64.1369 | Fixed domestic
FP2220_240606a | Step Change - Final | CDP10 | H2 Domestic Fixed_CQ | 2040 | QLD | CQ | 644.1074 | 644.1074 | 73.3273 | Fixed domestic
FP2220_240606a | Step Change - Final | CDP10 | H2 Domestic Fixed_CQ | 2041 | QLD | CQ | 670.3618 | 670.3618 | 76.5253 | Fixed domestic
FP2220_240606a | Step Change - Final | CDP10 | H2 Domestic Fixed_CQ | 2042 | QLD | CQ | 685.0364 | 685.0364 | 78.2005 | Fixed domestic
FP2220_240606a | Step Change - Final | CDP10 | H2 Domestic Fixed_CQ | 2043 | QLD | CQ | 685.0364 | 685.0364 | 78.2005 | Fixed domestic
FP2220_240606a | Step Change - Final | CDP10 | H2 Domestic Fixed_CQ | 2044 | QLD | CQ | 1022.9648 | 1022.9648 | 116.4577 | Fixed domestic
FP2220_240606a | Step Change - Final | CDP10 | H2 Domestic Fixed_CQ | 2045 | QLD | CQ | 1020.1698 | 1020.1698 | 116.4577 | Fixed domestic
FP2220_240606a | Step Change - Final | CDP10 | H2 Domestic Fixed_CQ | 2046 | QLD | CQ | 1140.2828 | 1140.2828 | 130.1693 | Fixed domestic
FP2220_240606a | Step Change - Final | CDP10 | H2 Domestic Fixed_CQ | 2047 | QLD | CQ | 1140.2828 | 1140.2828 | 130.1693 | Fixed domestic
FP2220_240606a | Step Change - Final | CDP10 | H2 Domestic Fixed_CQ | 2048 | QLD | CQ | 1165.7115 | 1165.7115 | 132.7085 | Fixed domestic
FP2220_240606a | Step Change - Final | CDP10 | H2 Domestic Fixed_CQ | 2049 | QLD | CQ | 1162.5265 | 1162.5265 | 132.7085 | Fixed domestic
FP2220_240606a | Step Change - Final | CDP10 | H2 Domestic Fixed_CQ | 2050 | QLD | CQ | 1360.455 | 1360.455 | 155.3031 | Fixed domestic
FP2220_240606a | Step Change - Final | CDP10 | H2 Domestic Fixed_CQ | 2051 | QLD | CQ | 1360.4412 | 1360.4412 | 155.3015 | Fixed domestic
FP2220_240606a | Step Change - Final | CDP10 | H2 Domestic Fixed_CQ | 2052 | QLD | CQ | 1364.1684 | 1364.1684 | 155.3015 | Fixed domestic
FP2220_240606a | Step Change - Final | CDP10 | H2 Domestic Flex_CQ | 2025 | QLD | CQ | 14.3708 | 17.1175 | 1.954 | Flexible domestic
FP2220_240606a | Step Change - Final | CDP10 | H2 Domestic Flex_CQ | 2026 | QLD | CQ | 14.0381 | 17.4263 | 1.9893 | Flexible domestic
FP2220_240606a | Step Change - Final | CDP10 | H2 Domestic Flex_CQ | 2027 | QLD | CQ | 13.7071 | 17.4263 | 1.9893 | Flexible domestic
FP2220_240606a | Step Change - Final | CDP10 | H2 Domestic Flex_CQ | 2028 | QLD | CQ | 13.378 | 17.474 | 1.9893 | Flexible domestic
FP2220_240606a | Step Change - Final | CDP10 | H2 Domestic Flex_CQ | 2029 | QLD | CQ | 290.0512 | 361.9036 | 41.3132 | Flexible domestic
FP2220_240606a | Step Change - Final | CDP10 | H2 Domestic Flex_CQ | 2030 | QLD | CQ | 1223.6382 | 2450.6533 | 279.7549 | Flexible domestic
FP2220_240606a | Step Change - Final | CDP10 | H2 Domestic Flex_CQ | 2031 | QLD | CQ | 2139.1355 | 2450.6533 | 279.7549 | Flexible domestic
FP2220_240606a | Step Change - Final | CDP10 | H2 Domestic Flex_CQ | 2032 | QLD | CQ | 2975.5544 | 3328.3158 | 378.9066 | Flexible domestic
FP2220_240606a | Step Change - Final | CDP10 | H2 Domestic Flex_CQ | 2033 | QLD | CQ | 4213.2127 | 4696.0498 | 536.0787 | Flexible domestic
FP2220_240606a | Step Change - Final | CDP10 | H2 Domestic Flex_CQ | 2034 | QLD | CQ | 4107.3433 | 5008.4195 | 571.7374 | Flexible domestic
FP2220_240606a | Step Change - Final | CDP10 | H2 Domestic Flex_CQ | 2035 | QLD | CQ | 4903.1334 | 5871.511 | 670.2638 | Flexible domestic
FP2220_240606a | Step Change - Final | CDP10 | H2 Domestic Flex_CQ | 2036 | QLD | CQ | 5268.7377 | 8145.229 | 927.2802 | Flexible domestic
FP2220_240606a | Step Change - Final | CDP10 | H2 Domestic Flex_CQ | 2037 | QLD | CQ | 5631.4498 | 9564.5927 | 1091.8485 | Flexible domestic
FP2220_240606a | Step Change - Final | CDP10 | H2 Domestic Flex_CQ | 2038 | QLD | CQ | 5959.358 | 10842.1839 | 1237.6922 | Flexible domestic
FP2220_240606a | Step Change - Final | CDP10 | H2 Domestic Flex_CQ | 2039 | QLD | CQ | 6126.8387 | 12485.3232 | 1425.2652 | Flexible domestic
FP2220_240606a | Step Change - Final | CDP10 | H2 Domestic Flex_CQ | 2040 | QLD | CQ | 6988.4402 | 14313.4978 | 1629.4966 | Flexible domestic
FP2220_240606a | Step Change - Final | CDP10 | H2 Domestic Flex_CQ | 2041 | QLD | CQ | 7292.7102 | 14896.9282 | 1700.5626 | Flexible domestic
FP2220_240606a | Step Change - Final | CDP10 | H2 Domestic Flex_CQ | 2042 | QLD | CQ | 7838.2063 | 15223.0321 | 1737.7891 | Flexible domestic
FP2220_240606a | Step Change - Final | CDP10 | H2 Domestic Flex_CQ | 2043 | QLD | CQ | 8282.7345 | 15223.0321 | 1737.7891 | Flexible domestic
FP2220_240606a | Step Change - Final | CDP10 | H2 Domestic Flex_CQ | 2044 | QLD | CQ | 8745.5086 | 22732.5514 | 2587.9498 | Flexible domestic
FP2220_240606a | Step Change - Final | CDP10 | H2 Domestic Flex_CQ | 2045 | QLD | CQ | 9101.0625 | 22670.4406 | 2587.9498 | Flexible domestic
FP2220_240606a | Step Change - Final | CDP10 | H2 Domestic Flex_CQ | 2046 | QLD | CQ | 9519.1664 | 25339.6173 | 2892.6504 | Flexible domestic
FP2220_240606a | Step Change - Final | CDP10 | H2 Domestic Flex_CQ | 2047 | QLD | CQ | 9941.8575 | 25339.6173 | 2892.6504 | Flexible domestic
FP2220_240606a | Step Change - Final | CDP10 | H2 Domestic Flex_CQ | 2048 | QLD | CQ | 10235.71 | 25904.7005 | 2949.0779 | Flexible domestic
FP2220_240606a | Step Change - Final | CDP10 | H2 Domestic Flex_CQ | 2049 | QLD | CQ | 10749.4871 | 25833.9226 | 2949.0779 | Flexible domestic
FP2220_240606a | Step Change - Final | CDP10 | H2 Domestic Flex_CQ | 2050 | QLD | CQ | 11141.4954 | 30232.3344 | 3451.1797 | Flexible domestic
FP2220_240606a | Step Change - Final | CDP10 | H2 Domestic Flex_CQ | 2051 | QLD | CQ | 11389.9383 | 30232.0256 | 3451.1445 | Flexible domestic
FP2220_240606a | Step Change - Final | CDP10 | H2 Domestic Flex_CQ | 2052 | QLD | CQ | 11876.6643 | 30314.8531 | 3451.1445 | Flexible domestic
FP2220_240606a | Step Change - Final | CDP10 | H2 Export Fixed_NQ | 2025 | QLD | NQ | 0 | 0 | 0 | Fixed export
FP2220_240606a | Step Change - Final | CDP10 | H2 Export Fixed_NQ | 2026 | QLD | NQ | 0 | 0 | 0 | Fixed export
FP2220_240606a | Step Change - Final | CDP10 | H2 Export Fixed_NQ | 2027 | QLD | NQ | 0 | 0 | 0 | Fixed export
FP2220_240606a | Step Change - Final | CDP10 | H2 Export Fixed_NQ | 2028 | QLD | NQ | 0 | 0 | 0 | Fixed export
FP2220_240606a | Step Change - Final | CDP10 | H2 Export Fixed_NQ | 2029 | QLD | NQ | 0 | 0 | 0 | Fixed export
FP2220_240606a | Step Change - Final | CDP10 | H2 Export Fixed_NQ | 2030 | QLD | NQ | 44.5369 | 44.5369 | 5.0841 | Fixed export
FP2220_240606a | Step Change - Final | CDP10 | H2 Export Fixed_NQ | 2031 | QLD | NQ | 44.5369 | 44.5369 | 5.0841 | Fixed export
FP2220_240606a | Step Change - Final | CDP10 | H2 Export Fixed_NQ | 2032 | QLD | NQ | 72.1145 | 72.1145 | 8.2098 | Fixed export
FP2220_240606a | Step Change - Final | CDP10 | H2 Export Fixed_NQ | 2033 | QLD | NQ | 79.0824 | 79.0824 | 9.0277 | Fixed export
FP2220_240606a | Step Change - Final | CDP10 | H2 Export Fixed_NQ | 2034 | QLD | NQ | 79.0824 | 79.0824 | 9.0277 | Fixed export
FP2220_240606a | Step Change - Final | CDP10 | H2 Export Fixed_NQ | 2035 | QLD | NQ | 102.5639 | 102.5639 | 11.7082 | Fixed export
FP2220_240606a | Step Change - Final | CDP10 | H2 Export Fixed_NQ | 2036 | QLD | NQ | 114.5885 | 114.5885 | 13.0451 | Fixed export
FP2220_240606a | Step Change - Final | CDP10 | H2 Export Fixed_NQ | 2037 | QLD | NQ | 126.5942 | 126.5942 | 14.4514 | Fixed export
FP2220_240606a | Step Change - Final | CDP10 | H2 Export Fixed_NQ | 2038 | QLD | NQ | 126.5942 | 126.5942 | 14.4514 | Fixed export
FP2220_240606a | Step Change - Final | CDP10 | H2 Export Fixed_NQ | 2039 | QLD | NQ | 126.5942 | 126.5942 | 14.4514 | Fixed export
FP2220_240606a | Step Change - Final | CDP10 | H2 Export Fixed_NQ | 2040 | QLD | NQ | 134.011 | 134.011 | 15.2563 | Fixed export
FP2220_240606a | Step Change - Final | CDP10 | H2 Export Fixed_NQ | 2041 | QLD | NQ | 133.6448 | 133.6448 | 15.2563 | Fixed export
FP2220_240606a | Step Change - Final | CDP10 | H2 Export Fixed_NQ | 2042 | QLD | NQ | 138.4374 | 138.4374 | 15.8034 | Fixed export
FP2220_240606a | Step Change - Final | CDP10 | H2 Export Fixed_NQ | 2043 | QLD | NQ | 138.4374 | 138.4374 | 15.8034 | Fixed export
FP2220_240606a | Step Change - Final | CDP10 | H2 Export Fixed_NQ | 2044 | QLD | NQ | 157.3987 | 157.3987 | 17.9188 | Fixed export
FP2220_240606a | Step Change - Final | CDP10 | H2 Export Fixed_NQ | 2045 | QLD | NQ | 156.9687 | 156.9687 | 17.9188 | Fixed export
FP2220_240606a | Step Change - Final | CDP10 | H2 Export Fixed_NQ | 2046 | QLD | NQ | 184.173 | 184.173 | 21.0243 | Fixed export
FP2220_240606a | Step Change - Final | CDP10 | H2 Export Fixed_NQ | 2047 | QLD | NQ | 184.173 | 184.173 | 21.0243 | Fixed export
FP2220_240606a | Step Change - Final | CDP10 | H2 Export Fixed_NQ | 2048 | QLD | NQ | 184.6775 | 184.6775 | 21.0243 | Fixed export
FP2220_240606a | Step Change - Final | CDP10 | H2 Export Fixed_NQ | 2049 | QLD | NQ | 184.173 | 184.173 | 21.0243 | Fixed export
FP2220_240606a | Step Change - Final | CDP10 | H2 Export Fixed_NQ | 2050 | QLD | NQ | 184.173 | 184.173 | 21.0243 | Fixed export
FP2220_240606a | Step Change - Final | CDP10 | H2 Export Fixed_NQ | 2051 | QLD | NQ | 196.0994 | 196.0994 | 22.3858 | Fixed export
FP2220_240606a | Step Change - Final | CDP10 | H2 Export Fixed_NQ | 2052 | QLD | NQ | 271.8892 | 271.8892 | 30.9528 | Fixed export
FP2220_240606a | Step Change - Final | CDP10 | H2 Export Flex_NQ | 2025 | QLD | NQ | 0 | 0 | 0 | Flexible export
FP2220_240606a | Step Change - Final | CDP10 | H2 Export Flex_NQ | 2026 | QLD | NQ | 0 | 0 | 0 | Flexible export
FP2220_240606a | Step Change - Final | CDP10 | H2 Export Flex_NQ | 2027 | QLD | NQ | 0 | 0 | 0 | Flexible export
FP2220_240606a | Step Change - Final | CDP10 | H2 Export Flex_NQ | 2028 | QLD | NQ | 0 | 0 | 0 | Flexible export
FP2220_240606a | Step Change - Final | CDP10 | H2 Export Flex_NQ | 2029 | QLD | NQ | 0 | 0 | 0 | Flexible export
FP2220_240606a | Step Change - Final | CDP10 | H2 Export Flex_NQ | 2030 | QLD | NQ | 1274.241 | 2226.8448 | 254.206 | Flexible export
FP2220_240606a | Step Change - Final | CDP10 | H2 Export Flex_NQ | 2031 | QLD | NQ | 1467.9896 | 2226.8448 | 254.206 | Flexible export
FP2220_240606a | Step Change - Final | CDP10 | H2 Export Flex_NQ | 2032 | QLD | NQ | 2792.9808 | 3605.7236 | 410.4877 | Flexible export
FP2220_240606a | Step Change - Final | CDP10 | H2 Export Flex_NQ | 2033 | QLD | NQ | 2992.314 | 3954.1204 | 451.3836 | Flexible export
FP2220_240606a | Step Change - Final | CDP10 | H2 Export Flex_NQ | 2034 | QLD | NQ | 2463.8851 | 3954.1204 | 451.3836 | Flexible export
FP2220_240606a | Step Change - Final | CDP10 | H2 Export Flex_NQ | 2035 | QLD | NQ | 3389.8961 | 5128.1974 | 585.4107 | Flexible export
FP2220_240606a | Step Change - Final | CDP10 | H2 Export Flex_NQ | 2036 | QLD | NQ | 3728.058 | 5729.427 | 652.2572 | Flexible export
FP2220_240606a | Step Change - Final | CDP10 | H2 Export Flex_NQ | 2037 | QLD | NQ | 3184.4883 | 6329.7111 | 722.5698 | Flexible export
FP2220_240606a | Step Change - Final | CDP10 | H2 Export Flex_NQ | 2038 | QLD | NQ | 2072.7813 | 6329.7111 | 722.5698 | Flexible export
FP2220_240606a | Step Change - Final | CDP10 | H2 Export Flex_NQ | 2039 | QLD | NQ | 2499.7991 | 6329.7111 | 722.5698 | Flexible export
FP2220_240606a | Step Change - Final | CDP10 | H2 Export Flex_NQ | 2040 | QLD | NQ | 3041.1274 | 6700.5483 | 762.8129 | Flexible export
FP2220_240606a | Step Change - Final | CDP10 | H2 Export Flex_NQ | 2041 | QLD | NQ | 2178.228 | 6682.2408 | 762.8129 | Flexible export
FP2220_240606a | Step Change - Final | CDP10 | H2 Export Flex_NQ | 2042 | QLD | NQ | 3388.2348 | 6921.872 | 790.168 | Flexible export
FP2220_240606a | Step Change - Final | CDP10 | H2 Export Flex_NQ | 2043 | QLD | NQ | 3064.3069 | 6921.872 | 790.168 | Flexible export
FP2220_240606a | Step Change - Final | CDP10 | H2 Export Flex_NQ | 2044 | QLD | NQ | 3333.3447 | 7869.9364 | 895.9399 | Flexible export
FP2220_240606a | Step Change - Final | CDP10 | H2 Export Flex_NQ | 2045 | QLD | NQ | 3653.1137 | 7848.4338 | 895.9399 | Flexible export
FP2220_240606a | Step Change - Final | CDP10 | H2 Export Flex_NQ | 2046 | QLD | NQ | 4606.2731 | 9208.6478 | 1051.2155 | Flexible export
FP2220_240606a | Step Change - Final | CDP10 | H2 Export Flex_NQ | 2047 | QLD | NQ | 4427.0179 | 9208.6478 | 1051.2155 | Flexible export
FP2220_240606a | Step Change - Final | CDP10 | H2 Export Flex_NQ | 2048 | QLD | NQ | 3277.7871 | 9233.877 | 1051.2155 | Flexible export
FP2220_240606a | Step Change - Final | CDP10 | H2 Export Flex_NQ | 2049 | QLD | NQ | 4476.8408 | 9208.6478 | 1051.2155 | Flexible export
FP2220_240606a | Step Change - Final | CDP10 | H2 Export Flex_NQ | 2050 | QLD | NQ | 3883.2371 | 9208.6478 | 1051.2155 | Flexible export
FP2220_240606a | Step Change - Final | CDP10 | H2 Export Flex_NQ | 2051 | QLD | NQ | 4430.1401 | 9804.9701 | 1119.2888 | Flexible export
FP2220_240606a | Step Change - Final | CDP10 | H2 Export Flex_NQ | 2052 | QLD | NQ | 4867.1998 | 13594.4606 | 1547.639 | Flexible export
FP2220_240606a | Step Change - Final | CDP10 | H2 GS&NH3 Fixed_NQ | 2025 | QLD | NQ | 0 | 0 | 0 | Fixed green steel and ammonia
FP2220_240606a | Step Change - Final | CDP10 | H2 GS&NH3 Fixed_NQ | 2026 | QLD | NQ | 0 | 0 | 0 | Fixed green steel and ammonia
FP2220_240606a | Step Change - Final | CDP10 | H2 GS&NH3 Fixed_NQ | 2027 | QLD | NQ | 0 | 0 | 0 | Fixed green steel and ammonia
FP2220_240606a | Step Change - Final | CDP10 | H2 GS&NH3 Fixed_NQ | 2028 | QLD | NQ | 0 | 0 | 0 | Fixed green steel and ammonia
FP2220_240606a | Step Change - Final | CDP10 | H2 GS&NH3 Fixed_NQ | 2029 | QLD | NQ | 0 | 0 | 0 | Fixed green steel and ammonia
FP2220_240606a | Step Change - Final | CDP10 | H2 GS&NH3 Fixed_NQ | 2030 | QLD | NQ | 154.092 | 154.092 | 17.5904 | Fixed green steel and ammonia
FP2220_240606a | Step Change - Final | CDP10 | H2 GS&NH3 Fixed_NQ | 2031 | QLD | NQ | 179.9669 | 179.9669 | 20.5442 | Fixed green steel and ammonia
FP2220_240606a | Step Change - Final | CDP10 | H2 GS&NH3 Fixed_NQ | 2032 | QLD | NQ | 348.5562 | 348.5562 | 39.6808 | Fixed green steel and ammonia
FP2220_240606a | Step Change - Final | CDP10 | H2 GS&NH3 Fixed_NQ | 2033 | QLD | NQ | 378.5754 | 378.5754 | 43.2164 | Fixed green steel and ammonia
FP2220_240606a | Step Change - Final | CDP10 | H2 GS&NH3 Fixed_NQ | 2034 | QLD | NQ | 316.4496 | 316.4496 | 36.1244 | Fixed green steel and ammonia
FP2220_240606a | Step Change - Final | CDP10 | H2 GS&NH3 Fixed_NQ | 2035 | QLD | NQ | 441.379 | 441.379 | 50.3857 | Fixed green steel and ammonia
FP2220_240606a | Step Change - Final | CDP10 | H2 GS&NH3 Fixed_NQ | 2036 | QLD | NQ | 494.1322 | 494.1322 | 56.2537 | Fixed green steel and ammonia
FP2220_240606a | Step Change - Final | CDP10 | H2 GS&NH3 Fixed_NQ | 2037 | QLD | NQ | 427.8982 | 427.8982 | 48.8468 | Fixed green steel and ammonia
FP2220_240606a | Step Change - Final | CDP10 | H2 GS&NH3 Fixed_NQ | 2038 | QLD | NQ | 282.7439 | 282.7439 | 32.2767 | Fixed green steel and ammonia
FP2220_240606a | Step Change - Final | CDP10 | H2 GS&NH3 Fixed_NQ | 2039 | QLD | NQ | 345.6893 | 345.6893 | 39.4623 | Fixed green steel and ammonia
FP2220_240606a | Step Change - Final | CDP10 | H2 GS&NH3 Fixed_NQ | 2040 | QLD | NQ | 428.1054 | 428.1054 | 48.737 | Fixed green steel and ammonia
FP2220_240606a | Step Change - Final | CDP10 | H2 GS&NH3 Fixed_NQ | 2041 | QLD | NQ | 307.3906 | 307.3906 | 35.0903 | Fixed green steel and ammonia
FP2220_240606a | Step Change - Final | CDP10 | H2 GS&NH3 Fixed_NQ | 2042 | QLD | NQ | 474.5765 | 474.5765 | 54.1754 | Fixed green steel and ammonia
FP2220_240606a | Step Change - Final | CDP10 | H2 GS&NH3 Fixed_NQ | 2043 | QLD | NQ | 425.4149 | 425.4149 | 48.5633 | Fixed green steel and ammonia
FP2220_240606a | Step Change - Final | CDP10 | H2 GS&NH3 Fixed_NQ | 2044 | QLD | NQ | 460.5773 | 460.5773 | 52.4337 | Fixed green steel and ammonia
FP2220_240606a | Step Change - Final | CDP10 | H2 GS&NH3 Fixed_NQ | 2045 | QLD | NQ | 500.3021 | 500.3021 | 57.1121 | Fixed green steel and ammonia
FP2220_240606a | Step Change - Final | CDP10 | H2 GS&NH3 Fixed_NQ | 2046 | QLD | NQ | 626.1297 | 626.1297 | 71.476 | Fixed green steel and ammonia
FP2220_240606a | Step Change - Final | CDP10 | H2 GS&NH3 Fixed_NQ | 2047 | QLD | NQ | 596.4493 | 596.4493 | 68.0878 | Fixed green steel and ammonia
FP2220_240606a | Step Change - Final | CDP10 | H2 GS&NH3 Fixed_NQ | 2048 | QLD | NQ | 439.5263 | 439.5263 | 50.0371 | Fixed green steel and ammonia
FP2220_240606a | Step Change - Final | CDP10 | H2 GS&NH3 Fixed_NQ | 2049 | QLD | NQ | 595.0078 | 595.0078 | 67.9233 | Fixed green steel and ammonia
FP2220_240606a | Step Change - Final | CDP10 | H2 GS&NH3 Fixed_NQ | 2050 | QLD | NQ | 512.2599 | 512.2599 | 58.4772 | Fixed green steel and ammonia
FP2220_240606a | Step Change - Final | CDP10 | H2 GS&NH3 Fixed_NQ | 2051 | QLD | NQ | 579.2441 | 579.2441 | 66.1238 | Fixed green steel and ammonia
FP2220_240606a | Step Change - Final | CDP10 | H2 GS&NH3 Fixed_NQ | 2052 | QLD | NQ | 633.3811 | 633.3811 | 72.1062 | Fixed green steel and ammonia
FP2220_240606a | Step Change - Final | CDP10 | H2 Domestic Fixed_SQ | 2025 | QLD | SQ | 0.13739 | 0.13739 | 0.015684 | Fixed domestic
FP2220_240606a | Step Change - Final | CDP10 | H2 Domestic Fixed_SQ | 2026 | QLD | SQ | 0.14067 | 0.14067 | 0.016059 | Fixed domestic
FP2220_240606a | Step Change - Final | CDP10 | H2 Domestic Fixed_SQ | 2027 | QLD | SQ | 0.14067 | 0.14067 | 0.016059 | Fixed domestic
FP2220_240606a | Step Change - Final | CDP10 | H2 Domestic Fixed_SQ | 2028 | QLD | SQ | 0.14106 | 0.14106 | 0.016059 | Fixed domestic
FP2220_240606a | Step Change - Final | CDP10 | H2 Domestic Fixed_SQ | 2029 | QLD | SQ | 3.037 | 3.037 | 0.34669 | Fixed domestic
FP2220_240606a | Step Change - Final | CDP10 | H2 Domestic Fixed_SQ | 2030 | QLD | SQ | 22.5523 | 22.5523 | 2.5745 | Fixed domestic
FP2220_240606a | Step Change - Final | CDP10 | H2 Domestic Fixed_SQ | 2031 | QLD | SQ | 22.5523 | 22.5523 | 2.5745 | Fixed domestic
FP2220_240606a | Step Change - Final | CDP10 | H2 Domestic Fixed_SQ | 2032 | QLD | SQ | 37.0397 | 37.0397 | 4.2167 | Fixed domestic
FP2220_240606a | Step Change - Final | CDP10 | H2 Domestic Fixed_SQ | 2033 | QLD | SQ | 49.9592 | 49.9592 | 5.7031 | Fixed domestic
FP2220_240606a | Step Change - Final | CDP10 | H2 Domestic Fixed_SQ | 2034 | QLD | SQ | 113.8604 | 113.8604 | 12.9978 | Fixed domestic
FP2220_240606a | Step Change - Final | CDP10 | H2 Domestic Fixed_SQ | 2035 | QLD | SQ | 174.8448 | 174.8448 | 19.9594 | Fixed domestic
FP2220_240606a | Step Change - Final | CDP10 | H2 Domestic Fixed_SQ | 2036 | QLD | SQ | 273.8785 | 273.8785 | 31.1792 | Fixed domestic
FP2220_240606a | Step Change - Final | CDP10 | H2 Domestic Fixed_SQ | 2037 | QLD | SQ | 327.6693 | 327.6693 | 37.4052 | Fixed domestic
FP2220_240606a | Step Change - Final | CDP10 | H2 Domestic Fixed_SQ | 2038 | QLD | SQ | 327.6693 | 327.6693 | 37.4052 | Fixed domestic
FP2220_240606a | Step Change - Final | CDP10 | H2 Domestic Fixed_SQ | 2039 | QLD | SQ | 426.4842 | 426.4842 | 48.6854 | Fixed domestic
FP2220_240606a | Step Change - Final | CDP10 | H2 Domestic Fixed_SQ | 2040 | QLD | SQ | 427.6526 | 427.6526 | 48.6854 | Fixed domestic
FP2220_240606a | Step Change - Final | CDP10 | H2 Domestic Fixed_SQ | 2041 | QLD | SQ | 435.8065 | 435.8065 | 49.7496 | Fixed domestic
FP2220_240606a | Step Change - Final | CDP10 | H2 Domestic Fixed_SQ | 2042 | QLD | SQ | 435.8065 | 435.8065 | 49.7496 | Fixed domestic
FP2220_240606a | Step Change - Final | CDP10 | H2 Domestic Fixed_SQ | 2043 | QLD | SQ | 539.8446 | 539.8446 | 61.6261 | Fixed domestic
FP2220_240606a | Step Change - Final | CDP10 | H2 Domestic Fixed_SQ | 2044 | QLD | SQ | 649.4091 | 649.4091 | 73.9309 | Fixed domestic
FP2220_240606a | Step Change - Final | CDP10 | H2 Domestic Fixed_SQ | 2045 | QLD | SQ | 647.6348 | 647.6348 | 73.9309 | Fixed domestic
FP2220_240606a | Step Change - Final | CDP10 | H2 Domestic Fixed_SQ | 2046 | QLD | SQ | 702.2805 | 702.2805 | 80.169 | Fixed domestic
FP2220_240606a | Step Change - Final | CDP10 | H2 Domestic Fixed_SQ | 2047 | QLD | SQ | 702.2805 | 702.2805 | 80.169 | Fixed domestic
FP2220_240606a | Step Change - Final | CDP10 | H2 Domestic Fixed_SQ | 2048 | QLD | SQ | 760.5812 | 760.5812 | 86.5871 | Fixed domestic
FP2220_240606a | Step Change - Final | CDP10 | H2 Domestic Fixed_SQ | 2049 | QLD | SQ | 758.5032 | 758.5032 | 86.5871 | Fixed domestic
FP2220_240606a | Step Change - Final | CDP10 | H2 Domestic Fixed_SQ | 2050 | QLD | SQ | 828.0754 | 828.0754 | 94.5292 | Fixed domestic
FP2220_240606a | Step Change - Final | CDP10 | H2 Domestic Fixed_SQ | 2051 | QLD | SQ | 847.1176 | 847.1176 | 96.7029 | Fixed domestic
FP2220_240606a | Step Change - Final | CDP10 | H2 Domestic Fixed_SQ | 2052 | QLD | SQ | 849.4385 | 849.4385 | 96.7029 | Fixed domestic
FP2220_240606a | Step Change - Final | CDP10 | H2 Domestic Flex_SQ | 2025 | QLD | SQ | 2.5632 | 3.0531 | 0.34853 | Flexible domestic
FP2220_240606a | Step Change - Final | CDP10 | H2 Domestic Flex_SQ | 2026 | QLD | SQ | 2.5183 | 3.1261 | 0.35686 | Flexible domestic
FP2220_240606a | Step Change - Final | CDP10 | H2 Domestic Flex_SQ | 2027 | QLD | SQ | 2.4802 | 3.1261 | 0.35686 | Flexible domestic
FP2220_240606a | Step Change - Final | CDP10 | H2 Domestic Flex_SQ | 2028 | QLD | SQ | 2.4483 | 3.1347 | 0.35686 | Flexible domestic
FP2220_240606a | Step Change - Final | CDP10 | H2 Domestic Flex_SQ | 2029 | QLD | SQ | 54.0891 | 67.4882 | 7.7041 | Flexible domestic
FP2220_240606a | Step Change - Final | CDP10 | H2 Domestic Flex_SQ | 2030 | QLD | SQ | 231.1541 | 501.1625 | 57.2103 | Flexible domestic
FP2220_240606a | Step Change - Final | CDP10 | H2 Domestic Flex_SQ | 2031 | QLD | SQ | 412.027 | 501.1625 | 57.2103 | Flexible domestic
FP2220_240606a | Step Change - Final | CDP10 | H2 Domestic Flex_SQ | 2032 | QLD | SQ | 620.1179 | 823.1056 | 93.7051 | Flexible domestic
FP2220_240606a | Step Change - Final | CDP10 | H2 Domestic Flex_SQ | 2033 | QLD | SQ | 954.7925 | 1110.2052 | 126.7357 | Flexible domestic
FP2220_240606a | Step Change - Final | CDP10 | H2 Domestic Flex_SQ | 2034 | QLD | SQ | 1812.6704 | 2530.2316 | 288.8392 | Flexible domestic
FP2220_240606a | Step Change - Final | CDP10 | H2 Domestic Flex_SQ | 2035 | QLD | SQ | 2594.1962 | 3885.4391 | 443.5433 | Flexible domestic
FP2220_240606a | Step Change - Final | CDP10 | H2 Domestic Flex_SQ | 2036 | QLD | SQ | 2791.7286 | 6086.1882 | 692.8721 | Flexible domestic
FP2220_240606a | Step Change - Final | CDP10 | H2 Domestic Flex_SQ | 2037 | QLD | SQ | 2986.7105 | 7281.5404 | 831.2261 | Flexible domestic
FP2220_240606a | Step Change - Final | CDP10 | H2 Domestic Flex_SQ | 2038 | QLD | SQ | 3162.4025 | 7281.5404 | 831.2261 | Flexible domestic
FP2220_240606a | Step Change - Final | CDP10 | H2 Domestic Flex_SQ | 2039 | QLD | SQ | 3253.7179 | 9477.4256 | 1081.8979 | Flexible domestic
FP2220_240606a | Step Change - Final | CDP10 | H2 Domestic Flex_SQ | 2040 | QLD | SQ | 3713.2661 | 9503.3911 | 1081.8979 | Flexible domestic
FP2220_240606a | Step Change - Final | CDP10 | H2 Domestic Flex_SQ | 2041 | QLD | SQ | 3881.9199 | 9684.5887 | 1105.5467 | Flexible domestic
FP2220_240606a | Step Change - Final | CDP10 | H2 Domestic Flex_SQ | 2042 | QLD | SQ | 4174.8799 | 9684.5887 | 1105.5467 | Flexible domestic
FP2220_240606a | Step Change - Final | CDP10 | H2 Domestic Flex_SQ | 2043 | QLD | SQ | 4409.263 | 11996.5464 | 1369.4688 | Flexible domestic
FP2220_240606a | Step Change - Final | CDP10 | H2 Domestic Flex_SQ | 2044 | QLD | SQ | 4660.3503 | 14431.3141 | 1642.9092 | Flexible domestic
FP2220_240606a | Step Change - Final | CDP10 | H2 Domestic Flex_SQ | 2045 | QLD | SQ | 4854.4825 | 14391.8843 | 1642.9092 | Flexible domestic
FP2220_240606a | Step Change - Final | CDP10 | H2 Domestic Flex_SQ | 2046 | QLD | SQ | 5082.0251 | 15606.2342 | 1781.5336 | Flexible domestic
FP2220_240606a | Step Change - Final | CDP10 | H2 Domestic Flex_SQ | 2047 | QLD | SQ | 5312.1569 | 15606.2342 | 1781.5336 | Flexible domestic
FP2220_240606a | Step Change - Final | CDP10 | H2 Domestic Flex_SQ | 2048 | QLD | SQ | 5473.5157 | 16901.8055 | 1924.1582 | Flexible domestic
FP2220_240606a | Step Change - Final | CDP10 | H2 Domestic Flex_SQ | 2049 | QLD | SQ | 5752.5352 | 16855.6257 | 1924.1582 | Flexible domestic
FP2220_240606a | Step Change - Final | CDP10 | H2 Domestic Flex_SQ | 2050 | QLD | SQ | 5966.6758 | 18401.6761 | 2100.648 | Flexible domestic
FP2220_240606a | Step Change - Final | CDP10 | H2 Domestic Flex_SQ | 2051 | QLD | SQ | 6104.0927 | 18824.8366 | 2148.954 | Flexible domestic
FP2220_240606a | Step Change - Final | CDP10 | H2 Domestic Flex_SQ | 2052 | QLD | SQ | 6369.185 | 18876.4115 | 2148.954 | Flexible domestic
FP2220_240606a | Step Change - Final | CDP10 | H2 Domestic Fixed_CSA | 2025 | SA | CSA | 0 | 0 | 0 | Fixed domestic
FP2220_240606a | Step Change - Final | CDP10 | H2 Domestic Fixed_CSA | 2026 | SA | CSA | 0 | 0 | 0 | Fixed domestic
FP2220_240606a | Step Change - Final | CDP10 | H2 Domestic Fixed_CSA | 2027 | SA | CSA | 0 | 0 | 0 | Fixed domestic
FP2220_240606a | Step Change - Final | CDP10 | H2 Domestic Fixed_CSA | 2028 | SA | CSA | 0 | 0 | 0 | Fixed domestic
FP2220_240606a | Step Change - Final | CDP10 | H2 Domestic Fixed_CSA | 2029 | SA | CSA | 0 | 0 | 0 | Fixed domestic
FP2220_240606a | Step Change - Final | CDP10 | H2 Domestic Fixed_CSA | 2030 | SA | CSA | 0 | 0 | 0 | Fixed domestic
FP2220_240606a | Step Change - Final | CDP10 | H2 Domestic Fixed_CSA | 2031 | SA | CSA | 0 | 0 | 0 | Fixed domestic
FP2220_240606a | Step Change - Final | CDP10 | H2 Domestic Fixed_CSA | 2032 | SA | CSA | 0 | 0 | 0 | Fixed domestic
FP2220_240606a | Step Change - Final | CDP10 | H2 Domestic Fixed_CSA | 2033 | SA | CSA | 0 | 0 | 0 | Fixed domestic
FP2220_240606a | Step Change - Final | CDP10 | H2 Domestic Fixed_CSA | 2034 | SA | CSA | 0 | 0 | 0 | Fixed domestic
FP2220_240606a | Step Change - Final | CDP10 | H2 Domestic Fixed_CSA | 2035 | SA | CSA | 0 | 0 | 0 | Fixed domestic
FP2220_240606a | Step Change - Final | CDP10 | H2 Domestic Fixed_CSA | 2036 | SA | CSA | 0 | 0 | 0 | Fixed domestic
FP2220_240606a | Step Change - Final | CDP10 | H2 Domestic Fixed_CSA | 2037 | SA | CSA | 0 | 0 | 0 | Fixed domestic
FP2220_240606a | Step Change - Final | CDP10 | H2 Domestic Fixed_CSA | 2038 | SA | CSA | 21.7337 | 21.7337 | 2.481 | Fixed domestic
FP2220_240606a | Step Change - Final | CDP10 | H2 Domestic Fixed_CSA | 2039 | SA | CSA | 30.6337 | 30.6337 | 3.497 | Fixed domestic
FP2220_240606a | Step Change - Final | CDP10 | H2 Domestic Fixed_CSA | 2040 | SA | CSA | 30.7176 | 30.7176 | 3.497 | Fixed domestic
FP2220_240606a | Step Change - Final | CDP10 | H2 Domestic Fixed_CSA | 2041 | SA | CSA | 42.5604 | 42.5604 | 4.8585 | Fixed domestic
FP2220_240606a | Step Change - Final | CDP10 | H2 Domestic Fixed_CSA | 2042 | SA | CSA | 58.3563 | 58.3563 | 6.6617 | Fixed domestic
FP2220_240606a | Step Change - Final | CDP10 | H2 Domestic Fixed_CSA | 2043 | SA | CSA | 65.7769 | 65.7769 | 7.5088 | Fixed domestic
FP2220_240606a | Step Change - Final | CDP10 | H2 Domestic Fixed_CSA | 2044 | SA | CSA | 66.6785 | 66.6785 | 7.5909 | Fixed domestic
FP2220_240606a | Step Change - Final | CDP10 | H2 Domestic Fixed_CSA | 2045 | SA | CSA | 84.7117 | 84.7117 | 9.6703 | Fixed domestic
FP2220_240606a | Step Change - Final | CDP10 | H2 Domestic Fixed_CSA | 2046 | SA | CSA | 84.7117 | 84.7117 | 9.6703 | Fixed domestic
FP2220_240606a | Step Change - Final | CDP10 | H2 Domestic Fixed_CSA | 2047 | SA | CSA | 84.7117 | 84.7117 | 9.6703 | Fixed domestic
FP2220_240606a | Step Change - Final | CDP10 | H2 Domestic Fixed_CSA | 2048 | SA | CSA | 84.9438 | 84.9438 | 9.6703 | Fixed domestic
FP2220_240606a | Step Change - Final | CDP10 | H2 Domestic Fixed_CSA | 2049 | SA | CSA | 115.0481 | 115.0481 | 13.1333 | Fixed domestic
FP2220_240606a | Step Change - Final | CDP10 | H2 Domestic Fixed_CSA | 2050 | SA | CSA | 115.0481 | 115.0481 | 13.1333 | Fixed domestic
FP2220_240606a | Step Change - Final | CDP10 | H2 Domestic Fixed_CSA | 2051 | SA | CSA | 175.1416 | 175.1416 | 19.9933 | Fixed domestic
FP2220_240606a | Step Change - Final | CDP10 | H2 Domestic Fixed_CSA | 2052 | SA | CSA | 175.6215 | 175.6215 | 19.9933 | Fixed domestic
FP2220_240606a | Step Change - Final | CDP10 | H2 Domestic Flex_CSA | 2025 | SA | CSA | 0 | 0 | 0 | Flexible domestic
FP2220_240606a | Step Change - Final | CDP10 | H2 Domestic Flex_CSA | 2026 | SA | CSA | 0 | 0 | 0 | Flexible domestic
FP2220_240606a | Step Change - Final | CDP10 | H2 Domestic Flex_CSA | 2027 | SA | CSA | 0 | 0 | 0 | Flexible domestic
FP2220_240606a | Step Change - Final | CDP10 | H2 Domestic Flex_CSA | 2028 | SA | CSA | 0 | 0 | 0 | Flexible domestic
FP2220_240606a | Step Change - Final | CDP10 | H2 Domestic Flex_CSA | 2029 | SA | CSA | 0 | 0 | 0 | Flexible domestic
FP2220_240606a | Step Change - Final | CDP10 | H2 Domestic Flex_CSA | 2030 | SA | CSA | 0 | 0 | 0 | Flexible domestic
FP2220_240606a | Step Change - Final | CDP10 | H2 Domestic Flex_CSA | 2031 | SA | CSA | 0 | 0 | 0 | Flexible domestic
FP2220_240606a | Step Change - Final | CDP10 | H2 Domestic Flex_CSA | 2032 | SA | CSA | 0 | 0 | 0 | Flexible domestic
FP2220_240606a | Step Change - Final | CDP10 | H2 Domestic Flex_CSA | 2033 | SA | CSA | 0 | 0 | 0 | Flexible domestic
FP2220_240606a | Step Change - Final | CDP10 | H2 Domestic Flex_CSA | 2034 | SA | CSA | 0 | 0 | 0 | Flexible domestic
FP2220_240606a | Step Change - Final | CDP10 | H2 Domestic Flex_CSA | 2035 | SA | CSA | 0 | 0 | 0 | Flexible domestic
FP2220_240606a | Step Change - Final | CDP10 | H2 Domestic Flex_CSA | 2036 | SA | CSA | 0 | 0 | 0 | Flexible domestic
FP2220_240606a | Step Change - Final | CDP10 | H2 Domestic Flex_CSA | 2037 | SA | CSA | 0 | 0 | 0 | Flexible domestic
FP2220_240606a | Step Change - Final | CDP10 | H2 Domestic Flex_CSA | 2038 | SA | CSA | 197.7767 | 482.9701 | 55.1336 | Flexible domestic
FP2220_240606a | Step Change - Final | CDP10 | H2 Domestic Flex_CSA | 2039 | SA | CSA | 278.0728 | 680.7487 | 77.711 | Flexible domestic
FP2220_240606a | Step Change - Final | CDP10 | H2 Domestic Flex_CSA | 2040 | SA | CSA | 359.284 | 682.6138 | 77.711 | Flexible domestic
FP2220_240606a | Step Change - Final | CDP10 | H2 Domestic Flex_CSA | 2041 | SA | CSA | 417.7614 | 945.7865 | 107.9665 | Flexible domestic
FP2220_240606a | Step Change - Final | CDP10 | H2 Domestic Flex_CSA | 2042 | SA | CSA | 527.7337 | 1296.8075 | 148.0374 | Flexible domestic
FP2220_240606a | Step Change - Final | CDP10 | H2 Domestic Flex_CSA | 2043 | SA | CSA | 644.6917 | 1461.7096 | 166.8618 | Flexible domestic
FP2220_240606a | Step Change - Final | CDP10 | H2 Domestic Flex_CSA | 2044 | SA | CSA | 721.3159 | 1481.7443 | 168.6867 | Flexible domestic
FP2220_240606a | Step Change - Final | CDP10 | H2 Domestic Flex_CSA | 2045 | SA | CSA | 854.8213 | 1882.4819 | 214.8952 | Flexible domestic
FP2220_240606a | Step Change - Final | CDP10 | H2 Domestic Flex_CSA | 2046 | SA | CSA | 855.9114 | 1882.4819 | 214.8952 | Flexible domestic
FP2220_240606a | Step Change - Final | CDP10 | H2 Domestic Flex_CSA | 2047 | SA | CSA | 856.7907 | 1882.4819 | 214.8952 | Flexible domestic
FP2220_240606a | Step Change - Final | CDP10 | H2 Domestic Flex_CSA | 2048 | SA | CSA | 886.3406 | 1887.6394 | 214.8952 | Flexible domestic
FP2220_240606a | Step Change - Final | CDP10 | H2 Domestic Flex_CSA | 2049 | SA | CSA | 1258.7437 | 2556.6234 | 291.852 | Flexible domestic
FP2220_240606a | Step Change - Final | CDP10 | H2 Domestic Flex_CSA | 2050 | SA | CSA | 1260.6986 | 2556.6234 | 291.852 | Flexible domestic
FP2220_240606a | Step Change - Final | CDP10 | H2 Domestic Flex_CSA | 2051 | SA | CSA | 1262.0314 | 3892.0361 | 444.2964 | Flexible domestic
FP2220_240606a | Step Change - Final | CDP10 | H2 Domestic Flex_CSA | 2052 | SA | CSA | 1263.361 | 3902.6992 | 444.2964 | Flexible domestic
FP2220_240606a | Step Change - Final | CDP10 | H2 Export Fixed_CSA | 2025 | SA | CSA | 0 | 0 | 0 | Fixed export
FP2220_240606a | Step Change - Final | CDP10 | H2 Export Fixed_CSA | 2026 | SA | CSA | 0 | 0 | 0 | Fixed export
FP2220_240606a | Step Change - Final | CDP10 | H2 Export Fixed_CSA | 2027 | SA | CSA | 0 | 0 | 0 | Fixed export
FP2220_240606a | Step Change - Final | CDP10 | H2 Export Fixed_CSA | 2028 | SA | CSA | 0 | 0 | 0 | Fixed export
FP2220_240606a | Step Change - Final | CDP10 | H2 Export Fixed_CSA | 2029 | SA | CSA | 0 | 0 | 0 | Fixed export
FP2220_240606a | Step Change - Final | CDP10 | H2 Export Fixed_CSA | 2030 | SA | CSA | 0 | 0 | 0 | Fixed export
FP2220_240606a | Step Change - Final | CDP10 | H2 Export Fixed_CSA | 2031 | SA | CSA | 0 | 0 | 0 | Fixed export
FP2220_240606a | Step Change - Final | CDP10 | H2 Export Fixed_CSA | 2032 | SA | CSA | 0 | 0 | 0 | Fixed export
FP2220_240606a | Step Change - Final | CDP10 | H2 Export Fixed_CSA | 2033 | SA | CSA | 0 | 0 | 0 | Fixed export
FP2220_240606a | Step Change - Final | CDP10 | H2 Export Fixed_CSA | 2034 | SA | CSA | 14.9192 | 14.9192 | 1.7031 | Fixed export
FP2220_240606a | Step Change - Final | CDP10 | H2 Export Fixed_CSA | 2035 | SA | CSA | 14.9192 | 14.9192 | 1.7031 | Fixed export
FP2220_240606a | Step Change - Final | CDP10 | H2 Export Fixed_CSA | 2036 | SA | CSA | 14.9601 | 14.9601 | 1.7031 | Fixed export
FP2220_240606a | Step Change - Final | CDP10 | H2 Export Fixed_CSA | 2037 | SA | CSA | 14.9192 | 14.9192 | 1.7031 | Fixed export
FP2220_240606a | Step Change - Final | CDP10 | H2 Export Fixed_CSA | 2038 | SA | CSA | 14.9192 | 14.9192 | 1.7031 | Fixed export
FP2220_240606a | Step Change - Final | CDP10 | H2 Export Fixed_CSA | 2039 | SA | CSA | 14.9192 | 14.9192 | 1.7031 | Fixed export
FP2220_240606a | Step Change - Final | CDP10 | H2 Export Fixed_CSA | 2040 | SA | CSA | 14.9601 | 14.9601 | 1.7031 | Fixed export
FP2220_240606a | Step Change - Final | CDP10 | H2 Export Fixed_CSA | 2041 | SA | CSA | 14.9192 | 14.9192 | 1.7031 | Fixed export
FP2220_240606a | Step Change - Final | CDP10 | H2 Export Fixed_CSA | 2042 | SA | CSA | 14.9192 | 14.9192 | 1.7031 | Fixed export
FP2220_240606a | Step Change - Final | CDP10 | H2 Export Fixed_CSA | 2043 | SA | CSA | 14.9192 | 14.9192 | 1.7031 | Fixed export
FP2220_240606a | Step Change - Final | CDP10 | H2 Export Fixed_CSA | 2044 | SA | CSA | 29.3186 | 29.3186 | 3.3377 | Fixed export
FP2220_240606a | Step Change - Final | CDP10 | H2 Export Fixed_CSA | 2045 | SA | CSA | 39.597 | 39.597 | 4.5202 | Fixed export
FP2220_240606a | Step Change - Final | CDP10 | H2 Export Fixed_CSA | 2046 | SA | CSA | 39.597 | 39.597 | 4.5202 | Fixed export
FP2220_240606a | Step Change - Final | CDP10 | H2 Export Fixed_CSA | 2047 | SA | CSA | 47.9632 | 47.9632 | 5.4752 | Fixed export
FP2220_240606a | Step Change - Final | CDP10 | H2 Export Fixed_CSA | 2048 | SA | CSA | 48.0946 | 48.0946 | 5.4752 | Fixed export
FP2220_240606a | Step Change - Final | CDP10 | H2 Export Fixed_CSA | 2049 | SA | CSA | 47.9632 | 47.9632 | 5.4752 | Fixed export
FP2220_240606a | Step Change - Final | CDP10 | H2 Export Fixed_CSA | 2050 | SA | CSA | 47.9632 | 47.9632 | 5.4752 | Fixed export
FP2220_240606a | Step Change - Final | CDP10 | H2 Export Fixed_CSA | 2051 | SA | CSA | 47.9632 | 47.9632 | 5.4752 | Fixed export
FP2220_240606a | Step Change - Final | CDP10 | H2 Export Fixed_CSA | 2052 | SA | CSA | 48.0946 | 48.0946 | 5.4752 | Fixed export
FP2220_240606a | Step Change - Final | CDP10 | H2 Export Flex_CSA | 2025 | SA | CSA | 0 | 0 | 0 | Flexible export
FP2220_240606a | Step Change - Final | CDP10 | H2 Export Flex_CSA | 2026 | SA | CSA | 0 | 0 | 0 | Flexible export
FP2220_240606a | Step Change - Final | CDP10 | H2 Export Flex_CSA | 2027 | SA | CSA | 0 | 0 | 0 | Flexible export
FP2220_240606a | Step Change - Final | CDP10 | H2 Export Flex_CSA | 2028 | SA | CSA | 0 | 0 | 0 | Flexible export
FP2220_240606a | Step Change - Final | CDP10 | H2 Export Flex_CSA | 2029 | SA | CSA | 0 | 0 | 0 | Flexible export
FP2220_240606a | Step Change - Final | CDP10 | H2 Export Flex_CSA | 2030 | SA | CSA | 0 | 0 | 0 | Flexible export
FP2220_240606a | Step Change - Final | CDP10 | H2 Export Flex_CSA | 2031 | SA | CSA | 0 | 0 | 0 | Flexible export
FP2220_240606a | Step Change - Final | CDP10 | H2 Export Flex_CSA | 2032 | SA | CSA | 0 | 0 | 0 | Flexible export
FP2220_240606a | Step Change - Final | CDP10 | H2 Export Flex_CSA | 2033 | SA | CSA | 0 | 0 | 0 | Flexible export
FP2220_240606a | Step Change - Final | CDP10 | H2 Export Flex_CSA | 2034 | SA | CSA | 417.2525 | 745.962 | 85.1555 | Flexible export
FP2220_240606a | Step Change - Final | CDP10 | H2 Export Flex_CSA | 2035 | SA | CSA | 316.3613 | 745.962 | 85.1555 | Flexible export
FP2220_240606a | Step Change - Final | CDP10 | H2 Export Flex_CSA | 2036 | SA | CSA | 303.2224 | 748.0057 | 85.1555 | Flexible export
FP2220_240606a | Step Change - Final | CDP10 | H2 Export Flex_CSA | 2037 | SA | CSA | 294.3039 | 745.962 | 85.1555 | Flexible export
FP2220_240606a | Step Change - Final | CDP10 | H2 Export Flex_CSA | 2038 | SA | CSA | 297.7337 | 745.962 | 85.1555 | Flexible export
FP2220_240606a | Step Change - Final | CDP10 | H2 Export Flex_CSA | 2039 | SA | CSA | 268.1633 | 745.962 | 85.1555 | Flexible export
FP2220_240606a | Step Change - Final | CDP10 | H2 Export Flex_CSA | 2040 | SA | CSA | 305.2738 | 748.0057 | 85.1555 | Flexible export
FP2220_240606a | Step Change - Final | CDP10 | H2 Export Flex_CSA | 2041 | SA | CSA | 270.4438 | 745.962 | 85.1555 | Flexible export
FP2220_240606a | Step Change - Final | CDP10 | H2 Export Flex_CSA | 2042 | SA | CSA | 264.4552 | 745.962 | 85.1555 | Flexible export
FP2220_240606a | Step Change - Final | CDP10 | H2 Export Flex_CSA | 2043 | SA | CSA | 309.0856 | 745.962 | 85.1555 | Flexible export
FP2220_240606a | Step Change - Final | CDP10 | H2 Export Flex_CSA | 2044 | SA | CSA | 647.3785 | 1465.9322 | 166.8866 | Flexible export
FP2220_240606a | Step Change - Final | CDP10 | H2 Export Flex_CSA | 2045 | SA | CSA | 710.9043 | 1979.8478 | 226.01 | Flexible export
FP2220_240606a | Step Change - Final | CDP10 | H2 Export Flex_CSA | 2046 | SA | CSA | 696.1859 | 1979.8478 | 226.01 | Flexible export
FP2220_240606a | Step Change - Final | CDP10 | H2 Export Flex_CSA | 2047 | SA | CSA | 1061.4996 | 2398.158 | 273.7623 | Flexible export
FP2220_240606a | Step Change - Final | CDP10 | H2 Export Flex_CSA | 2048 | SA | CSA | 979.1699 | 2404.7283 | 273.7623 | Flexible export
FP2220_240606a | Step Change - Final | CDP10 | H2 Export Flex_CSA | 2049 | SA | CSA | 913.2443 | 2398.158 | 273.7623 | Flexible export
FP2220_240606a | Step Change - Final | CDP10 | H2 Export Flex_CSA | 2050 | SA | CSA | 1192.7872 | 2398.158 | 273.7623 | Flexible export
FP2220_240606a | Step Change - Final | CDP10 | H2 Export Flex_CSA | 2051 | SA | CSA | 991.2916 | 2398.158 | 273.7623 | Flexible export
FP2220_240606a | Step Change - Final | CDP10 | H2 Export Flex_CSA | 2052 | SA | CSA | 882.5658 | 2404.7283 | 273.7623 | Flexible export
FP2220_240606a | Step Change - Final | CDP10 | H2 GS&NH3 Fixed_CSA | 2025 | SA | CSA | 0 | 0 | 0 | Fixed green steel and ammonia
FP2220_240606a | Step Change - Final | CDP10 | H2 GS&NH3 Fixed_CSA | 2026 | SA | CSA | 0 | 0 | 0 | Fixed green steel and ammonia
FP2220_240606a | Step Change - Final | CDP10 | H2 GS&NH3 Fixed_CSA | 2027 | SA | CSA | 0 | 0 | 0 | Fixed green steel and ammonia
FP2220_240606a | Step Change - Final | CDP10 | H2 GS&NH3 Fixed_CSA | 2028 | SA | CSA | 0 | 0 | 0 | Fixed green steel and ammonia
FP2220_240606a | Step Change - Final | CDP10 | H2 GS&NH3 Fixed_CSA | 2029 | SA | CSA | 0 | 0 | 0 | Fixed green steel and ammonia
FP2220_240606a | Step Change - Final | CDP10 | H2 GS&NH3 Fixed_CSA | 2030 | SA | CSA | 0 | 0 | 0 | Fixed green steel and ammonia
FP2220_240606a | Step Change - Final | CDP10 | H2 GS&NH3 Fixed_CSA | 2031 | SA | CSA | 0 | 0 | 0 | Fixed green steel and ammonia
FP2220_240606a | Step Change - Final | CDP10 | H2 GS&NH3 Fixed_CSA | 2032 | SA | CSA | 0 | 0 | 0 | Fixed green steel and ammonia
FP2220_240606a | Step Change - Final | CDP10 | H2 GS&NH3 Fixed_CSA | 2033 | SA | CSA | 0 | 0 | 0 | Fixed green steel and ammonia
FP2220_240606a | Step Change - Final | CDP10 | H2 GS&NH3 Fixed_CSA | 2034 | SA | CSA | 53.5899 | 53.5899 | 6.1176 | Fixed green steel and ammonia
FP2220_240606a | Step Change - Final | CDP10 | H2 GS&NH3 Fixed_CSA | 2035 | SA | CSA | 41.1916 | 41.1916 | 4.7022 | Fixed green steel and ammonia
FP2220_240606a | Step Change - Final | CDP10 | H2 GS&NH3 Fixed_CSA | 2036 | SA | CSA | 40.1903 | 40.1903 | 4.5754 | Fixed green steel and ammonia
FP2220_240606a | Step Change - Final | CDP10 | H2 GS&NH3 Fixed_CSA | 2037 | SA | CSA | 39.5455 | 39.5455 | 4.5143 | Fixed green steel and ammonia
FP2220_240606a | Step Change - Final | CDP10 | H2 GS&NH3 Fixed_CSA | 2038 | SA | CSA | 40.6132 | 40.6132 | 4.6362 | Fixed green steel and ammonia
FP2220_240606a | Step Change - Final | CDP10 | H2 GS&NH3 Fixed_CSA | 2039 | SA | CSA | 37.0835 | 37.0835 | 4.2333 | Fixed green steel and ammonia
FP2220_240606a | Step Change - Final | CDP10 | H2 GS&NH3 Fixed_CSA | 2040 | SA | CSA | 42.974 | 42.974 | 4.8923 | Fixed green steel and ammonia
FP2220_240606a | Step Change - Final | CDP10 | H2 GS&NH3 Fixed_CSA | 2041 | SA | CSA | 38.1649 | 38.1649 | 4.3567 | Fixed green steel and ammonia
FP2220_240606a | Step Change - Final | CDP10 | H2 GS&NH3 Fixed_CSA | 2042 | SA | CSA | 37.0412 | 37.0412 | 4.2284 | Fixed green steel and ammonia
FP2220_240606a | Step Change - Final | CDP10 | H2 GS&NH3 Fixed_CSA | 2043 | SA | CSA | 42.9101 | 42.9101 | 4.8984 | Fixed green steel and ammonia
FP2220_240606a | Step Change - Final | CDP10 | H2 GS&NH3 Fixed_CSA | 2044 | SA | CSA | 89.45 | 89.45 | 10.1833 | Fixed green steel and ammonia
FP2220_240606a | Step Change - Final | CDP10 | H2 GS&NH3 Fixed_CSA | 2045 | SA | CSA | 97.3599 | 97.3599 | 11.1141 | Fixed green steel and ammonia
FP2220_240606a | Step Change - Final | CDP10 | H2 GS&NH3 Fixed_CSA | 2046 | SA | CSA | 94.6324 | 94.6324 | 10.8028 | Fixed green steel and ammonia
FP2220_240606a | Step Change - Final | CDP10 | H2 GS&NH3 Fixed_CSA | 2047 | SA | CSA | 143.0152 | 143.0152 | 16.3259 | Fixed green steel and ammonia
FP2220_240606a | Step Change - Final | CDP10 | H2 GS&NH3 Fixed_CSA | 2048 | SA | CSA | 131.2992 | 131.2992 | 14.9475 | Fixed green steel and ammonia
FP2220_240606a | Step Change - Final | CDP10 | H2 GS&NH3 Fixed_CSA | 2049 | SA | CSA | 121.3774 | 121.3774 | 13.8559 | Fixed green steel and ammonia
FP2220_240606a | Step Change - Final | CDP10 | H2 GS&NH3 Fixed_CSA | 2050 | SA | CSA | 157.3473 | 157.3473 | 17.962 | Fixed green steel and ammonia
FP2220_240606a | Step Change - Final | CDP10 | H2 GS&NH3 Fixed_CSA | 2051 | SA | CSA | 129.6121 | 129.6121 | 14.7959 | Fixed green steel and ammonia
FP2220_240606a | Step Change - Final | CDP10 | H2 GS&NH3 Fixed_CSA | 2052 | SA | CSA | 114.8505 | 114.8505 | 13.075 | Fixed green steel and ammonia
FP2220_240606a | Step Change - Final | CDP10 | Whyalla H2 load_fixed | 2025 | SA | CSA | 0 | 0 | 0 | Fixed domestic
FP2220_240606a | Step Change - Final | CDP10 | Whyalla H2 load_fixed | 2026 | SA | CSA | 24.6375 | 24.6375 | 2.8125 | Fixed domestic
FP2220_240606a | Step Change - Final | CDP10 | Whyalla H2 load_fixed | 2027 | SA | CSA | 73.9125 | 73.9125 | 8.4375 | Fixed domestic
FP2220_240606a | Step Change - Final | CDP10 | Whyalla H2 load_fixed | 2028 | SA | CSA | 98.82 | 98.82 | 11.25 | Fixed domestic
FP2220_240606a | Step Change - Final | CDP10 | Whyalla H2 load_fixed | 2029 | SA | CSA | 98.55 | 98.55 | 11.25 | Fixed domestic
FP2220_240606a | Step Change - Final | CDP10 | Whyalla H2 load_fixed | 2030 | SA | CSA | 98.55 | 98.55 | 11.25 | Fixed domestic
FP2220_240606a | Step Change - Final | CDP10 | Whyalla H2 load_fixed | 2031 | SA | CSA | 98.55 | 98.55 | 11.25 | Fixed domestic
FP2220_240606a | Step Change - Final | CDP10 | Whyalla H2 load_fixed | 2032 | SA | CSA | 98.82 | 98.82 | 11.25 | Fixed domestic
FP2220_240606a | Step Change - Final | CDP10 | Whyalla H2 load_fixed | 2033 | SA | CSA | 98.55 | 98.55 | 11.25 | Fixed domestic
FP2220_240606a | Step Change - Final | CDP10 | Whyalla H2 load_fixed | 2034 | SA | CSA | 98.55 | 98.55 | 11.25 | Fixed domestic
FP2220_240606a | Step Change - Final | CDP10 | Whyalla H2 load_fixed | 2035 | SA | CSA | 98.55 | 98.55 | 11.25 | Fixed domestic
FP2220_240606a | Step Change - Final | CDP10 | Whyalla H2 load_fixed | 2036 | SA | CSA | 98.82 | 98.82 | 11.25 | Fixed domestic
FP2220_240606a | Step Change - Final | CDP10 | Whyalla H2 load_fixed | 2037 | SA | CSA | 98.55 | 98.55 | 11.25 | Fixed domestic
FP2220_240606a | Step Change - Final | CDP10 | Whyalla H2 load_fixed | 2038 | SA | CSA | 98.55 | 98.55 | 11.25 | Fixed domestic
FP2220_240606a | Step Change - Final | CDP10 | Whyalla H2 load_fixed | 2039 | SA | CSA | 98.55 | 98.55 | 11.25 | Fixed domestic
FP2220_240606a | Step Change - Final | CDP10 | Whyalla H2 load_fixed | 2040 | SA | CSA | 98.82 | 98.82 | 11.25 | Fixed domestic
FP2220_240606a | Step Change - Final | CDP10 | Whyalla H2 load_fixed | 2041 | SA | CSA | 98.55 | 98.55 | 11.25 | Fixed domestic
FP2220_240606a | Step Change - Final | CDP10 | Whyalla H2 load_fixed | 2042 | SA | CSA | 98.55 | 98.55 | 11.25 | Fixed domestic
FP2220_240606a | Step Change - Final | CDP10 | Whyalla H2 load_fixed | 2043 | SA | CSA | 98.55 | 98.55 | 11.25 | Fixed domestic
FP2220_240606a | Step Change - Final | CDP10 | Whyalla H2 load_fixed | 2044 | SA | CSA | 98.82 | 98.82 | 11.25 | Fixed domestic
FP2220_240606a | Step Change - Final | CDP10 | Whyalla H2 load_fixed | 2045 | SA | CSA | 98.55 | 98.55 | 11.25 | Fixed domestic
FP2220_240606a | Step Change - Final | CDP10 | Whyalla H2 load_fixed | 2046 | SA | CSA | 98.55 | 98.55 | 11.25 | Fixed domestic
FP2220_240606a | Step Change - Final | CDP10 | Whyalla H2 load_fixed | 2047 | SA | CSA | 98.55 | 98.55 | 11.25 | Fixed domestic
FP2220_240606a | Step Change - Final | CDP10 | Whyalla H2 load_fixed | 2048 | SA | CSA | 98.82 | 98.82 | 11.25 | Fixed domestic
FP2220_240606a | Step Change - Final | CDP10 | Whyalla H2 load_fixed | 2049 | SA | CSA | 98.55 | 98.55 | 11.25 | Fixed domestic
FP2220_240606a | Step Change - Final | CDP10 | Whyalla H2 load_fixed | 2050 | SA | CSA | 98.55 | 98.55 | 11.25 | Fixed domestic
FP2220_240606a | Step Change - Final | CDP10 | Whyalla H2 load_fixed | 2051 | SA | CSA | 98.55 | 98.55 | 11.25 | Fixed domestic
FP2220_240606a | Step Change - Final | CDP10 | Whyalla H2 load_fixed | 2052 | SA | CSA | 98.82 | 98.82 | 11.25 | Fixed domestic
FP2220_240606a | Step Change - Final | CDP10 | Whyalla H2 load_flex | 2025 | SA | CSA | 0 | 0 | 0 | Flexible domestic
FP2220_240606a | Step Change - Final | CDP10 | Whyalla H2 load_flex | 2026 | SA | CSA | 344.5504 | 547.5 | 62.5 | Flexible domestic
FP2220_240606a | Step Change - Final | CDP10 | Whyalla H2 load_flex | 2027 | SA | CSA | 1027.5222 | 1642.5 | 187.5 | Flexible domestic
FP2220_240606a | Step Change - Final | CDP10 | Whyalla H2 load_flex | 2028 | SA | CSA | 1369.3318 | 2196 | 250 | Flexible domestic
FP2220_240606a | Step Change - Final | CDP10 | Whyalla H2 load_flex | 2029 | SA | CSA | 1381.7932 | 2190 | 250 | Flexible domestic
FP2220_240606a | Step Change - Final | CDP10 | Whyalla H2 load_flex | 2030 | SA | CSA | 1380.6196 | 2190 | 250 | Flexible domestic
FP2220_240606a | Step Change - Final | CDP10 | Whyalla H2 load_flex | 2031 | SA | CSA | 1379.039 | 2190 | 250 | Flexible domestic
FP2220_240606a | Step Change - Final | CDP10 | Whyalla H2 load_flex | 2032 | SA | CSA | 1304.129 | 2196 | 250 | Flexible domestic
FP2220_240606a | Step Change - Final | CDP10 | Whyalla H2 load_flex | 2033 | SA | CSA | 1295.4086 | 2190 | 250 | Flexible domestic
FP2220_240606a | Step Change - Final | CDP10 | Whyalla H2 load_flex | 2034 | SA | CSA | 1295.8946 | 2190 | 250 | Flexible domestic
FP2220_240606a | Step Change - Final | CDP10 | Whyalla H2 load_flex | 2035 | SA | CSA | 1296.1512 | 2190 | 250 | Flexible domestic
FP2220_240606a | Step Change - Final | CDP10 | Whyalla H2 load_flex | 2036 | SA | CSA | 1296.4087 | 2196 | 250 | Flexible domestic
FP2220_240606a | Step Change - Final | CDP10 | Whyalla H2 load_flex | 2037 | SA | CSA | 1298.9976 | 2190 | 250 | Flexible domestic
FP2220_240606a | Step Change - Final | CDP10 | Whyalla H2 load_flex | 2038 | SA | CSA | 1298.9976 | 2190 | 250 | Flexible domestic
FP2220_240606a | Step Change - Final | CDP10 | Whyalla H2 load_flex | 2039 | SA | CSA | 1298.9976 | 2190 | 250 | Flexible domestic
FP2220_240606a | Step Change - Final | CDP10 | Whyalla H2 load_flex | 2040 | SA | CSA | 1298.9976 | 2196 | 250 | Flexible domestic
FP2220_240606a | Step Change - Final | CDP10 | Whyalla H2 load_flex | 2041 | SA | CSA | 1298.9976 | 2190 | 250 | Flexible domestic
FP2220_240606a | Step Change - Final | CDP10 | Whyalla H2 load_flex | 2042 | SA | CSA | 1298.9976 | 2190 | 250 | Flexible domestic
FP2220_240606a | Step Change - Final | CDP10 | Whyalla H2 load_flex | 2043 | SA | CSA | 1298.9976 | 2190 | 250 | Flexible domestic
FP2220_240606a | Step Change - Final | CDP10 | Whyalla H2 load_flex | 2044 | SA | CSA | 1298.9976 | 2196 | 250 | Flexible domestic
FP2220_240606a | Step Change - Final | CDP10 | Whyalla H2 load_flex | 2045 | SA | CSA | 1298.9976 | 2190 | 250 | Flexible domestic
FP2220_240606a | Step Change - Final | CDP10 | Whyalla H2 load_flex | 2046 | SA | CSA | 1298.9976 | 2190 | 250 | Flexible domestic
FP2220_240606a | Step Change - Final | CDP10 | Whyalla H2 load_flex | 2047 | SA | CSA | 1298.9976 | 2190 | 250 | Flexible domestic
FP2220_240606a | Step Change - Final | CDP10 | Whyalla H2 load_flex | 2048 | SA | CSA | 1298.9976 | 2196 | 250 | Flexible domestic
FP2220_240606a | Step Change - Final | CDP10 | Whyalla H2 load_flex | 2049 | SA | CSA | 1298.9976 | 2190 | 250 | Flexible domestic
FP2220_240606a | Step Change - Final | CDP10 | Whyalla H2 load_flex | 2050 | SA | CSA | 1298.9976 | 2190 | 250 | Flexible domestic
FP2220_240606a | Step Change - Final | CDP10 | Whyalla H2 load_flex | 2051 | SA | CSA | 1298.9976 | 2190 | 250 | Flexible domestic
FP2220_240606a | Step Change - Final | CDP10 | Whyalla H2 load_flex | 2052 | SA | CSA | 1298.9976 | 2196 | 250 | Flexible domestic
FP2220_240606a | Step Change - Final | CDP10 | H2 Domestic Fixed_SESA | 2025 | SA | SESA | 0.051851 | 0.051851 | 0.0059191 | Fixed domestic
FP2220_240606a | Step Change - Final | CDP10 | H2 Domestic Fixed_SESA | 2026 | SA | SESA | 1.7852 | 1.7852 | 0.20379 | Fixed domestic
FP2220_240606a | Step Change - Final | CDP10 | H2 Domestic Fixed_SESA | 2027 | SA | SESA | 4.7146 | 4.7146 | 0.5382 | Fixed domestic
FP2220_240606a | Step Change - Final | CDP10 | H2 Domestic Fixed_SESA | 2028 | SA | SESA | 6.0209 | 6.0209 | 0.68544 | Fixed domestic
FP2220_240606a | Step Change - Final | CDP10 | H2 Domestic Fixed_SESA | 2029 | SA | SESA | 6.0614 | 6.0614 | 0.69194 | Fixed domestic
FP2220_240606a | Step Change - Final | CDP10 | H2 Domestic Fixed_SESA | 2030 | SA | SESA | 6.0614 | 6.0614 | 0.69194 | Fixed domestic
FP2220_240606a | Step Change - Final | CDP10 | H2 Domestic Fixed_SESA | 2031 | SA | SESA | 6.0614 | 6.0614 | 0.69194 | Fixed domestic
FP2220_240606a | Step Change - Final | CDP10 | H2 Domestic Fixed_SESA | 2032 | SA | SESA | 10.446 | 10.446 | 1.1892 | Fixed domestic
FP2220_240606a | Step Change - Final | CDP10 | H2 Domestic Fixed_SESA | 2033 | SA | SESA | 11.1556 | 11.1556 | 1.2735 | Fixed domestic
FP2220_240606a | Step Change - Final | CDP10 | H2 Domestic Fixed_SESA | 2034 | SA | SESA | 11.1556 | 11.1556 | 1.2735 | Fixed domestic
FP2220_240606a | Step Change - Final | CDP10 | H2 Domestic Fixed_SESA | 2035 | SA | SESA | 11.1556 | 11.1556 | 1.2735 | Fixed domestic
FP2220_240606a | Step Change - Final | CDP10 | H2 Domestic Fixed_SESA | 2036 | SA | SESA | 11.1862 | 11.1862 | 1.2735 | Fixed domestic
FP2220_240606a | Step Change - Final | CDP10 | H2 Domestic Fixed_SESA | 2037 | SA | SESA | 15.8714 | 15.8714 | 1.8118 | Fixed domestic
FP2220_240606a | Step Change - Final | CDP10 | H2 Domestic Fixed_SESA | 2038 | SA | SESA | 18.5833 | 18.5833 | 2.1214 | Fixed domestic
FP2220_240606a | Step Change - Final | CDP10 | H2 Domestic Fixed_SESA | 2039 | SA | SESA | 19.5032 | 19.5032 | 2.2264 | Fixed domestic
FP2220_240606a | Step Change - Final | CDP10 | H2 Domestic Fixed_SESA | 2040 | SA | SESA | 19.5566 | 19.5566 | 2.2264 | Fixed domestic
FP2220_240606a | Step Change - Final | CDP10 | H2 Domestic Fixed_SESA | 2041 | SA | SESA | 19.5055 | 19.5055 | 2.2267 | Fixed domestic
FP2220_240606a | Step Change - Final | CDP10 | H2 Domestic Fixed_SESA | 2042 | SA | SESA | 21.1258 | 21.1258 | 2.4116 | Fixed domestic
FP2220_240606a | Step Change - Final | CDP10 | H2 Domestic Fixed_SESA | 2043 | SA | SESA | 21.6512 | 21.6512 | 2.4716 | Fixed domestic
FP2220_240606a | Step Change - Final | CDP10 | H2 Domestic Fixed_SESA | 2044 | SA | SESA | 21.7105 | 21.7105 | 2.4716 | Fixed domestic
FP2220_240606a | Step Change - Final | CDP10 | H2 Domestic Fixed_SESA | 2045 | SA | SESA | 23.3669 | 23.3669 | 2.6675 | Fixed domestic
FP2220_240606a | Step Change - Final | CDP10 | H2 Domestic Fixed_SESA | 2046 | SA | SESA | 23.3669 | 23.3669 | 2.6675 | Fixed domestic
FP2220_240606a | Step Change - Final | CDP10 | H2 Domestic Fixed_SESA | 2047 | SA | SESA | 23.3669 | 23.3669 | 2.6675 | Fixed domestic
FP2220_240606a | Step Change - Final | CDP10 | H2 Domestic Fixed_SESA | 2048 | SA | SESA | 23.4309 | 23.4309 | 2.6675 | Fixed domestic
FP2220_240606a | Step Change - Final | CDP10 | H2 Domestic Fixed_SESA | 2049 | SA | SESA | 23.3669 | 23.3669 | 2.6675 | Fixed domestic
FP2220_240606a | Step Change - Final | CDP10 | H2 Domestic Fixed_SESA | 2050 | SA | SESA | 23.315 | 23.315 | 2.6615 | Fixed domestic
FP2220_240606a | Step Change - Final | CDP10 | H2 Domestic Fixed_SESA | 2051 | SA | SESA | 42.0979 | 42.0979 | 4.8057 | Fixed domestic
FP2220_240606a | Step Change - Final | CDP10 | H2 Domestic Fixed_SESA | 2052 | SA | SESA | 39.2758 | 39.2758 | 4.4713 | Fixed domestic
FP2220_240606a | Step Change - Final | CDP10 | H2 Domestic Flex_SESA | 2025 | SA | SESA | 0.96736 | 1.1522 | 0.13153 | Flexible domestic
FP2220_240606a | Step Change - Final | CDP10 | H2 Domestic Flex_SESA | 2026 | SA | SESA | 31.9585 | 39.6718 | 4.5287 | Flexible domestic
FP2220_240606a | Step Change - Final | CDP10 | H2 Domestic Flex_SESA | 2027 | SA | SESA | 83.5925 | 104.7694 | 11.96 | Flexible domestic
FP2220_240606a | Step Change - Final | CDP10 | H2 Domestic Flex_SESA | 2028 | SA | SESA | 107.0134 | 133.798 | 15.232 | Flexible domestic
FP2220_240606a | Step Change - Final | CDP10 | H2 Domestic Flex_SESA | 2029 | SA | SESA | 92.981 | 134.6981 | 15.3765 | Flexible domestic
FP2220_240606a | Step Change - Final | CDP10 | H2 Domestic Flex_SESA | 2030 | SA | SESA | 91.9801 | 134.6981 | 15.3765 | Flexible domestic
FP2220_240606a | Step Change - Final | CDP10 | H2 Domestic Flex_SESA | 2031 | SA | SESA | 91.3412 | 134.6981 | 15.3765 | Flexible domestic
FP2220_240606a | Step Change - Final | CDP10 | H2 Domestic Flex_SESA | 2032 | SA | SESA | 154.7347 | 232.1335 | 26.4269 | Flexible domestic
FP2220_240606a | Step Change - Final | CDP10 | H2 Domestic Flex_SESA | 2033 | SA | SESA | 158.7315 | 247.902 | 28.2993 | Flexible domestic
FP2220_240606a | Step Change - Final | CDP10 | H2 Domestic Flex_SESA | 2034 | SA | SESA | 154.7863 | 247.902 | 28.2993 | Flexible domestic
FP2220_240606a | Step Change - Final | CDP10 | H2 Domestic Flex_SESA | 2035 | SA | SESA | 151.1255 | 247.902 | 28.2993 | Flexible domestic
FP2220_240606a | Step Change - Final | CDP10 | H2 Domestic Flex_SESA | 2036 | SA | SESA | 147.5502 | 248.5811 | 28.2993 | Flexible domestic
FP2220_240606a | Step Change - Final | CDP10 | H2 Domestic Flex_SESA | 2037 | SA | SESA | 144.4145 | 352.6982 | 40.2624 | Flexible domestic
FP2220_240606a | Step Change - Final | CDP10 | H2 Domestic Flex_SESA | 2038 | SA | SESA | 169.1088 | 412.9632 | 47.1419 | Flexible domestic
FP2220_240606a | Step Change - Final | CDP10 | H2 Domestic Flex_SESA | 2039 | SA | SESA | 177.0375 | 433.4047 | 49.4754 | Flexible domestic
FP2220_240606a | Step Change - Final | CDP10 | H2 Domestic Flex_SESA | 2040 | SA | SESA | 185.1045 | 434.5921 | 49.4754 | Flexible domestic
FP2220_240606a | Step Change - Final | CDP10 | H2 Domestic Flex_SESA | 2041 | SA | SESA | 191.4611 | 433.4563 | 49.4813 | Flexible domestic
FP2220_240606a | Step Change - Final | CDP10 | H2 Domestic Flex_SESA | 2042 | SA | SESA | 207.1901 | 469.4618 | 53.5915 | Flexible domestic
FP2220_240606a | Step Change - Final | CDP10 | H2 Domestic Flex_SESA | 2043 | SA | SESA | 223.9732 | 481.1371 | 54.9243 | Flexible domestic
FP2220_240606a | Step Change - Final | CDP10 | H2 Domestic Flex_SESA | 2044 | SA | SESA | 234.8601 | 482.4553 | 54.9243 | Flexible domestic
FP2220_240606a | Step Change - Final | CDP10 | H2 Domestic Flex_SESA | 2045 | SA | SESA | 253.3146 | 519.2644 | 59.2768 | Flexible domestic
FP2220_240606a | Step Change - Final | CDP10 | H2 Domestic Flex_SESA | 2046 | SA | SESA | 252.2245 | 519.2644 | 59.2768 | Flexible domestic
FP2220_240606a | Step Change - Final | CDP10 | H2 Domestic Flex_SESA | 2047 | SA | SESA | 251.3453 | 519.2644 | 59.2768 | Flexible domestic
FP2220_240606a | Step Change - Final | CDP10 | H2 Domestic Flex_SESA | 2048 | SA | SESA | 255.3221 | 520.687 | 59.2768 | Flexible domestic
FP2220_240606a | Step Change - Final | CDP10 | H2 Domestic Flex_SESA | 2049 | SA | SESA | 306.0295 | 519.2644 | 59.2768 | Flexible domestic
FP2220_240606a | Step Change - Final | CDP10 | H2 Domestic Flex_SESA | 2050 | SA | SESA | 304.0745 | 518.1121 | 59.1452 | Flexible domestic
FP2220_240606a | Step Change - Final | CDP10 | H2 Domestic Flex_SESA | 2051 | SA | SESA | 302.7417 | 935.5084 | 106.7932 | Flexible domestic
FP2220_240606a | Step Change - Final | CDP10 | H2 Domestic Flex_SESA | 2052 | SA | SESA | 301.4121 | 872.7954 | 99.362 | Flexible domestic
FP2220_240606a | Step Change - Final | CDP10 | H2 Domestic Fixed_TAS | 2025 | TAS | TAS | 0 | 0 | 0 | Fixed domestic
FP2220_240606a | Step Change - Final | CDP10 | H2 Domestic Fixed_TAS | 2026 | TAS | TAS | 0 | 0 | 0 | Fixed domestic
FP2220_240606a | Step Change - Final | CDP10 | H2 Domestic Fixed_TAS | 2027 | TAS | TAS | 0 | 0 | 0 | Fixed domestic
FP2220_240606a | Step Change - Final | CDP10 | H2 Domestic Fixed_TAS | 2028 | TAS | TAS | 0 | 0 | 0 | Fixed domestic
FP2220_240606a | Step Change - Final | CDP10 | H2 Domestic Fixed_TAS | 2029 | TAS | TAS | 8.5196 | 8.5196 | 0.97256 | Fixed domestic
FP2220_240606a | Step Change - Final | CDP10 | H2 Domestic Fixed_TAS | 2030 | TAS | TAS | 17.8931 | 17.8931 | 2.0426 | Fixed domestic
FP2220_240606a | Step Change - Final | CDP10 | H2 Domestic Fixed_TAS | 2031 | TAS | TAS | 29.3356 | 29.3356 | 3.3488 | Fixed domestic
FP2220_240606a | Step Change - Final | CDP10 | H2 Domestic Fixed_TAS | 2032 | TAS | TAS | 42.2085 | 42.2085 | 4.8052 | Fixed domestic
FP2220_240606a | Step Change - Final | CDP10 | H2 Domestic Fixed_TAS | 2033 | TAS | TAS | 62.4747 | 62.4747 | 7.1318 | Fixed domestic
FP2220_240606a | Step Change - Final | CDP10 | H2 Domestic Fixed_TAS | 2034 | TAS | TAS | 67.7649 | 67.7649 | 7.7357 | Fixed domestic
FP2220_240606a | Step Change - Final | CDP10 | H2 Domestic Fixed_TAS | 2035 | TAS | TAS | 67.7649 | 67.7649 | 7.7357 | Fixed domestic
FP2220_240606a | Step Change - Final | CDP10 | H2 Domestic Fixed_TAS | 2036 | TAS | TAS | 91.8423 | 91.8423 | 10.4556 | Fixed domestic
FP2220_240606a | Step Change - Final | CDP10 | H2 Domestic Fixed_TAS | 2037 | TAS | TAS | 91.5914 | 91.5914 | 10.4556 | Fixed domestic
FP2220_240606a | Step Change - Final | CDP10 | H2 Domestic Fixed_TAS | 2038 | TAS | TAS | 91.5914 | 91.5914 | 10.4556 | Fixed domestic
FP2220_240606a | Step Change - Final | CDP10 | H2 Domestic Fixed_TAS | 2039 | TAS | TAS | 91.5914 | 91.5914 | 10.4556 | Fixed domestic
FP2220_240606a | Step Change - Final | CDP10 | H2 Domestic Fixed_TAS | 2040 | TAS | TAS | 93.472 | 93.472 | 10.6412 | Fixed domestic
FP2220_240606a | Step Change - Final | CDP10 | H2 Domestic Fixed_TAS | 2041 | TAS | TAS | 124.6817 | 124.6817 | 14.2331 | Fixed domestic
FP2220_240606a | Step Change - Final | CDP10 | H2 Domestic Fixed_TAS | 2042 | TAS | TAS | 124.6817 | 124.6817 | 14.2331 | Fixed domestic
FP2220_240606a | Step Change - Final | CDP10 | H2 Domestic Fixed_TAS | 2043 | TAS | TAS | 124.6817 | 124.6817 | 14.2331 | Fixed domestic
FP2220_240606a | Step Change - Final | CDP10 | H2 Domestic Fixed_TAS | 2044 | TAS | TAS | 125.0233 | 125.0233 | 14.2331 | Fixed domestic
FP2220_240606a | Step Change - Final | CDP10 | H2 Domestic Fixed_TAS | 2045 | TAS | TAS | 124.6817 | 124.6817 | 14.2331 | Fixed domestic
FP2220_240606a | Step Change - Final | CDP10 | H2 Domestic Fixed_TAS | 2046 | TAS | TAS | 124.6817 | 124.6817 | 14.2331 | Fixed domestic
FP2220_240606a | Step Change - Final | CDP10 | H2 Domestic Fixed_TAS | 2047 | TAS | TAS | 124.6817 | 124.6817 | 14.2331 | Fixed domestic
FP2220_240606a | Step Change - Final | CDP10 | H2 Domestic Fixed_TAS | 2048 | TAS | TAS | 125.0233 | 125.0233 | 14.2331 | Fixed domestic
FP2220_240606a | Step Change - Final | CDP10 | H2 Domestic Fixed_TAS | 2049 | TAS | TAS | 124.6817 | 124.6817 | 14.2331 | Fixed domestic
FP2220_240606a | Step Change - Final | CDP10 | H2 Domestic Fixed_TAS | 2050 | TAS | TAS | 124.6817 | 124.6817 | 14.2331 | Fixed domestic
FP2220_240606a | Step Change - Final | CDP10 | H2 Domestic Fixed_TAS | 2051 | TAS | TAS | 124.6817 | 124.6817 | 14.2331 | Fixed domestic
FP2220_240606a | Step Change - Final | CDP10 | H2 Domestic Fixed_TAS | 2052 | TAS | TAS | 125.0233 | 125.0233 | 14.2331 | Fixed domestic
FP2220_240606a | Step Change - Final | CDP10 | H2 Domestic Flex_TAS | 2025 | TAS | TAS | 0 | 0 | 0 | Flexible domestic
FP2220_240606a | Step Change - Final | CDP10 | H2 Domestic Flex_TAS | 2026 | TAS | TAS | 0 | 0 | 0 | Flexible domestic
FP2220_240606a | Step Change - Final | CDP10 | H2 Domestic Flex_TAS | 2027 | TAS | TAS | 0 | 0 | 0 | Flexible domestic
FP2220_240606a | Step Change - Final | CDP10 | H2 Domestic Flex_TAS | 2028 | TAS | TAS | 0 | 0 | 0 | Flexible domestic
FP2220_240606a | Step Change - Final | CDP10 | H2 Domestic Flex_TAS | 2029 | TAS | TAS | 151.7358 | 189.3243 | 21.6124 | Flexible domestic
FP2220_240606a | Step Change - Final | CDP10 | H2 Domestic Flex_TAS | 2030 | TAS | TAS | 344.9369 | 397.6238 | 45.3908 | Flexible domestic
FP2220_240606a | Step Change - Final | CDP10 | H2 Domestic Flex_TAS | 2031 | TAS | TAS | 576.6354 | 651.9016 | 74.418 | Flexible domestic
FP2220_240606a | Step Change - Final | CDP10 | H2 Domestic Flex_TAS | 2032 | TAS | TAS | 838.553 | 937.9661 | 106.7812 | Flexible domestic
FP2220_240606a | Step Change - Final | CDP10 | H2 Domestic Flex_TAS | 2033 | TAS | TAS | 1245.5815 | 1388.326 | 158.4847 | Flexible domestic
FP2220_240606a | Step Change - Final | CDP10 | H2 Domestic Flex_TAS | 2034 | TAS | TAS | 1278.6915 | 1505.8863 | 171.9048 | Flexible domestic
FP2220_240606a | Step Change - Final | CDP10 | H2 Domestic Flex_TAS | 2035 | TAS | TAS | 1340.5827 | 1505.8863 | 171.9048 | Flexible domestic
FP2220_240606a | Step Change - Final | CDP10 | H2 Domestic Flex_TAS | 2036 | TAS | TAS | 1335.0349 | 2040.9405 | 232.3475 | Flexible domestic
FP2220_240606a | Step Change - Final | CDP10 | H2 Domestic Flex_TAS | 2037 | TAS | TAS | 1315.7107 | 2035.3641 | 232.3475 | Flexible domestic
FP2220_240606a | Step Change - Final | CDP10 | H2 Domestic Flex_TAS | 2038 | TAS | TAS | 1338.4659 | 2035.3641 | 232.3475 | Flexible domestic
FP2220_240606a | Step Change - Final | CDP10 | H2 Domestic Flex_TAS | 2039 | TAS | TAS | 1353.7412 | 2035.3641 | 232.3475 | Flexible domestic
FP2220_240606a | Step Change - Final | CDP10 | H2 Domestic Flex_TAS | 2040 | TAS | TAS | 1343.4941 | 2077.156 | 236.4704 | Flexible domestic
FP2220_240606a | Step Change - Final | CDP10 | H2 Domestic Flex_TAS | 2041 | TAS | TAS | 1355.3113 | 2770.7055 | 316.2906 | Flexible domestic
FP2220_240606a | Step Change - Final | CDP10 | H2 Domestic Flex_TAS | 2042 | TAS | TAS | 1402.5877 | 2770.7055 | 316.2906 | Flexible domestic
FP2220_240606a | Step Change - Final | CDP10 | H2 Domestic Flex_TAS | 2043 | TAS | TAS | 1423.2565 | 2770.7055 | 316.2906 | Flexible domestic
FP2220_240606a | Step Change - Final | CDP10 | H2 Domestic Flex_TAS | 2044 | TAS | TAS | 1443.0803 | 2778.2965 | 316.2906 | Flexible domestic
FP2220_240606a | Step Change - Final | CDP10 | H2 Domestic Flex_TAS | 2045 | TAS | TAS | 1488.4828 | 2770.7055 | 316.2906 | Flexible domestic
FP2220_240606a | Step Change - Final | CDP10 | H2 Domestic Flex_TAS | 2046 | TAS | TAS | 1488.4828 | 2770.7055 | 316.2906 | Flexible domestic
FP2220_240606a | Step Change - Final | CDP10 | H2 Domestic Flex_TAS | 2047 | TAS | TAS | 1496.7373 | 2770.7055 | 316.2906 | Flexible domestic
FP2220_240606a | Step Change - Final | CDP10 | H2 Domestic Flex_TAS | 2048 | TAS | TAS | 1529.8175 | 2778.2965 | 316.2906 | Flexible domestic
FP2220_240606a | Step Change - Final | CDP10 | H2 Domestic Flex_TAS | 2049 | TAS | TAS | 1561.5827 | 2770.7055 | 316.2906 | Flexible domestic
FP2220_240606a | Step Change - Final | CDP10 | H2 Domestic Flex_TAS | 2050 | TAS | TAS | 1569.7553 | 2770.7055 | 316.2906 | Flexible domestic
FP2220_240606a | Step Change - Final | CDP10 | H2 Domestic Flex_TAS | 2051 | TAS | TAS | 1569.7553 | 2770.7055 | 316.2906 | Flexible domestic
FP2220_240606a | Step Change - Final | CDP10 | H2 Domestic Flex_TAS | 2052 | TAS | TAS | 1569.7553 | 2778.2965 | 316.2906 | Flexible domestic
FP2220_240606a | Step Change - Final | CDP10 | H2 Export Fixed_TAS | 2025 | TAS | TAS | 0 | 0 | 0 | Fixed export
FP2220_240606a | Step Change - Final | CDP10 | H2 Export Fixed_TAS | 2026 | TAS | TAS | 0 | 0 | 0 | Fixed export
FP2220_240606a | Step Change - Final | CDP10 | H2 Export Fixed_TAS | 2027 | TAS | TAS | 0 | 0 | 0 | Fixed export
FP2220_240606a | Step Change - Final | CDP10 | H2 Export Fixed_TAS | 2028 | TAS | TAS | 4.7929 | 4.7929 | 0.54564 | Fixed export
FP2220_240606a | Step Change - Final | CDP10 | H2 Export Fixed_TAS | 2029 | TAS | TAS | 18.693 | 18.693 | 2.1339 | Fixed export
FP2220_240606a | Step Change - Final | CDP10 | H2 Export Fixed_TAS | 2030 | TAS | TAS | 33.7354 | 33.7354 | 3.8511 | Fixed export
FP2220_240606a | Step Change - Final | CDP10 | H2 Export Fixed_TAS | 2031 | TAS | TAS | 48.2473 | 48.2473 | 5.5077 | Fixed export
FP2220_240606a | Step Change - Final | CDP10 | H2 Export Fixed_TAS | 2032 | TAS | TAS | 48.3795 | 48.3795 | 5.5077 | Fixed export
FP2220_240606a | Step Change - Final | CDP10 | H2 Export Fixed_TAS | 2033 | TAS | TAS | 55.4028 | 55.4028 | 6.3245 | Fixed export
FP2220_240606a | Step Change - Final | CDP10 | H2 Export Fixed_TAS | 2034 | TAS | TAS | 64.1632 | 64.1632 | 7.3246 | Fixed export
FP2220_240606a | Step Change - Final | CDP10 | H2 Export Fixed_TAS | 2035 | TAS | TAS | 64.1632 | 64.1632 | 7.3246 | Fixed export
FP2220_240606a | Step Change - Final | CDP10 | H2 Export Fixed_TAS | 2036 | TAS | TAS | 64.339 | 64.339 | 7.3246 | Fixed export
FP2220_240606a | Step Change - Final | CDP10 | H2 Export Fixed_TAS | 2037 | TAS | TAS | 101.7782 | 101.7782 | 11.6185 | Fixed export
FP2220_240606a | Step Change - Final | CDP10 | H2 Export Fixed_TAS | 2038 | TAS | TAS | 113.6262 | 113.6262 | 12.971 | Fixed export
FP2220_240606a | Step Change - Final | CDP10 | H2 Export Fixed_TAS | 2039 | TAS | TAS | 113.6262 | 113.6262 | 12.971 | Fixed export
FP2220_240606a | Step Change - Final | CDP10 | H2 Export Fixed_TAS | 2040 | TAS | TAS | 123.6863 | 123.6863 | 14.0809 | Fixed export
FP2220_240606a | Step Change - Final | CDP10 | H2 Export Fixed_TAS | 2041 | TAS | TAS | 124.2839 | 124.2839 | 14.1877 | Fixed export
FP2220_240606a | Step Change - Final | CDP10 | H2 Export Fixed_TAS | 2042 | TAS | TAS | 143.3717 | 143.3717 | 16.3666 | Fixed export
FP2220_240606a | Step Change - Final | CDP10 | H2 Export Fixed_TAS | 2043 | TAS | TAS | 143.3717 | 143.3717 | 16.3666 | Fixed export
FP2220_240606a | Step Change - Final | CDP10 | H2 Export Fixed_TAS | 2044 | TAS | TAS | 143.7645 | 143.7645 | 16.3666 | Fixed export
FP2220_240606a | Step Change - Final | CDP10 | H2 Export Fixed_TAS | 2045 | TAS | TAS | 143.3717 | 143.3717 | 16.3666 | Fixed export
FP2220_240606a | Step Change - Final | CDP10 | H2 Export Fixed_TAS | 2046 | TAS | TAS | 143.3717 | 143.3717 | 16.3666 | Fixed export
FP2220_240606a | Step Change - Final | CDP10 | H2 Export Fixed_TAS | 2047 | TAS | TAS | 143.3717 | 143.3717 | 16.3666 | Fixed export
FP2220_240606a | Step Change - Final | CDP10 | H2 Export Fixed_TAS | 2048 | TAS | TAS | 143.7645 | 143.7645 | 16.3666 | Fixed export
FP2220_240606a | Step Change - Final | CDP10 | H2 Export Fixed_TAS | 2049 | TAS | TAS | 143.3717 | 143.3717 | 16.3666 | Fixed export
FP2220_240606a | Step Change - Final | CDP10 | H2 Export Fixed_TAS | 2050 | TAS | TAS | 153.9579 | 153.9579 | 17.5751 | Fixed export
FP2220_240606a | Step Change - Final | CDP10 | H2 Export Fixed_TAS | 2051 | TAS | TAS | 161.1631 | 161.1631 | 18.3976 | Fixed export
FP2220_240606a | Step Change - Final | CDP10 | H2 Export Fixed_TAS | 2052 | TAS | TAS | 161.6046 | 161.6046 | 18.3976 | Fixed export
FP2220_240606a | Step Change - Final | CDP10 | H2 Export Flex_TAS | 2025 | TAS | TAS | 0 | 0 | 0 | Flexible export
FP2220_240606a | Step Change - Final | CDP10 | H2 Export Flex_TAS | 2026 | TAS | TAS | 0 | 0 | 0 | Flexible export
FP2220_240606a | Step Change - Final | CDP10 | H2 Export Flex_TAS | 2027 | TAS | TAS | 0 | 0 | 0 | Flexible export
FP2220_240606a | Step Change - Final | CDP10 | H2 Export Flex_TAS | 2028 | TAS | TAS | 233.8897 | 239.6469 | 27.2822 | Flexible export
FP2220_240606a | Step Change - Final | CDP10 | H2 Export Flex_TAS | 2029 | TAS | TAS | 915.9594 | 934.6525 | 106.6955 | Flexible export
FP2220_240606a | Step Change - Final | CDP10 | H2 Export Flex_TAS | 2030 | TAS | TAS | 1076.5394 | 1686.7713 | 192.5538 | Flexible export
FP2220_240606a | Step Change - Final | CDP10 | H2 Export Flex_TAS | 2031 | TAS | TAS | 2039.1021 | 2412.3656 | 275.3842 | Flexible export
FP2220_240606a | Step Change - Final | CDP10 | H2 Export Flex_TAS | 2032 | TAS | TAS | 1480.9533 | 2418.9748 | 275.3842 | Flexible export
FP2220_240606a | Step Change - Final | CDP10 | H2 Export Flex_TAS | 2033 | TAS | TAS | 1714.3374 | 2770.1419 | 316.2262 | Flexible export
FP2220_240606a | Step Change - Final | CDP10 | H2 Export Flex_TAS | 2034 | TAS | TAS | 2232.8582 | 3208.1585 | 366.2281 | Flexible export
FP2220_240606a | Step Change - Final | CDP10 | H2 Export Flex_TAS | 2035 | TAS | TAS | 1300.5938 | 3208.1585 | 366.2281 | Flexible export
FP2220_240606a | Step Change - Final | CDP10 | H2 Export Flex_TAS | 2036 | TAS | TAS | 1338.991 | 3216.9479 | 366.2281 | Flexible export
FP2220_240606a | Step Change - Final | CDP10 | H2 Export Flex_TAS | 2037 | TAS | TAS | 2256.9523 | 5088.909 | 580.9257 | Flexible export
FP2220_240606a | Step Change - Final | CDP10 | H2 Export Flex_TAS | 2038 | TAS | TAS | 3704.0561 | 5681.3115 | 648.5515 | Flexible export
FP2220_240606a | Step Change - Final | CDP10 | H2 Export Flex_TAS | 2039 | TAS | TAS | 3179.9272 | 5681.3115 | 648.5515 | Flexible export
FP2220_240606a | Step Change - Final | CDP10 | H2 Export Flex_TAS | 2040 | TAS | TAS | 3055.0978 | 6184.3153 | 704.0432 | Flexible export
FP2220_240606a | Step Change - Final | CDP10 | H2 Export Flex_TAS | 2041 | TAS | TAS | 4176.4716 | 6214.193 | 709.3828 | Flexible export
FP2220_240606a | Step Change - Final | CDP10 | H2 Export Flex_TAS | 2042 | TAS | TAS | 2972.4534 | 7168.5847 | 818.3316 | Flexible export
FP2220_240606a | Step Change - Final | CDP10 | H2 Export Flex_TAS | 2043 | TAS | TAS | 3703.157 | 7168.5847 | 818.3316 | Flexible export
FP2220_240606a | Step Change - Final | CDP10 | H2 Export Flex_TAS | 2044 | TAS | TAS | 3517.4312 | 7188.2246 | 818.3316 | Flexible export
FP2220_240606a | Step Change - Final | CDP10 | H2 Export Flex_TAS | 2045 | TAS | TAS | 3144.4782 | 7168.5847 | 818.3316 | Flexible export
FP2220_240606a | Step Change - Final | CDP10 | H2 Export Flex_TAS | 2046 | TAS | TAS | 2647.7127 | 7168.5847 | 818.3316 | Flexible export
FP2220_240606a | Step Change - Final | CDP10 | H2 Export Flex_TAS | 2047 | TAS | TAS | 2914.8897 | 7168.5847 | 818.3316 | Flexible export
FP2220_240606a | Step Change - Final | CDP10 | H2 Export Flex_TAS | 2048 | TAS | TAS | 4123.3331 | 7188.2246 | 818.3316 | Flexible export
FP2220_240606a | Step Change - Final | CDP10 | H2 Export Flex_TAS | 2049 | TAS | TAS | 3443.0546 | 7168.5847 | 818.3316 | Flexible export
FP2220_240606a | Step Change - Final | CDP10 | H2 Export Flex_TAS | 2050 | TAS | TAS | 4199.1765 | 7697.8954 | 878.7552 | Flexible export
FP2220_240606a | Step Change - Final | CDP10 | H2 Export Flex_TAS | 2051 | TAS | TAS | 4308.8246 | 8058.1535 | 919.8805 | Flexible export
FP2220_240606a | Step Change - Final | CDP10 | H2 Export Flex_TAS | 2052 | TAS | TAS | 4394.7955 | 8080.2306 | 919.8805 | Flexible export
FP2220_240606a | Step Change - Final | CDP10 | H2 GS&NH3 Fixed_TAS | 2025 | TAS | TAS | 0 | 0 | 0 | Fixed green steel and ammonia
FP2220_240606a | Step Change - Final | CDP10 | H2 GS&NH3 Fixed_TAS | 2026 | TAS | TAS | 0 | 0 | 0 | Fixed green steel and ammonia
FP2220_240606a | Step Change - Final | CDP10 | H2 GS&NH3 Fixed_TAS | 2027 | TAS | TAS | 0 | 0 | 0 | Fixed green steel and ammonia
FP2220_240606a | Step Change - Final | CDP10 | H2 GS&NH3 Fixed_TAS | 2028 | TAS | TAS | 27.4828 | 27.4828 | 3.1287 | Fixed green steel and ammonia
FP2220_240606a | Step Change - Final | CDP10 | H2 GS&NH3 Fixed_TAS | 2029 | TAS | TAS | 109.1103 | 109.1103 | 12.4555 | Fixed green steel and ammonia
FP2220_240606a | Step Change - Final | CDP10 | H2 GS&NH3 Fixed_TAS | 2030 | TAS | TAS | 130.1842 | 130.1842 | 14.8612 | Fixed green steel and ammonia
FP2220_240606a | Step Change - Final | CDP10 | H2 GS&NH3 Fixed_TAS | 2031 | TAS | TAS | 249.9819 | 249.9819 | 28.5367 | Fixed green steel and ammonia
FP2220_240606a | Step Change - Final | CDP10 | H2 GS&NH3 Fixed_TAS | 2032 | TAS | TAS | 184.8188 | 184.8188 | 21.0404 | Fixed green steel and ammonia
FP2220_240606a | Step Change - Final | CDP10 | H2 GS&NH3 Fixed_TAS | 2033 | TAS | TAS | 216.891 | 216.891 | 24.7592 | Fixed green steel and ammonia
FP2220_240606a | Step Change - Final | CDP10 | H2 GS&NH3 Fixed_TAS | 2034 | TAS | TAS | 286.7776 | 286.7776 | 32.7372 | Fixed green steel and ammonia
FP2220_240606a | Step Change - Final | CDP10 | H2 GS&NH3 Fixed_TAS | 2035 | TAS | TAS | 169.3429 | 169.3429 | 19.3314 | Fixed green steel and ammonia
FP2220_240606a | Step Change - Final | CDP10 | H2 GS&NH3 Fixed_TAS | 2036 | TAS | TAS | 177.4754 | 177.4754 | 20.2044 | Fixed green steel and ammonia
FP2220_240606a | Step Change - Final | CDP10 | H2 GS&NH3 Fixed_TAS | 2037 | TAS | TAS | 303.2656 | 303.2656 | 34.6194 | Fixed green steel and ammonia
FP2220_240606a | Step Change - Final | CDP10 | H2 GS&NH3 Fixed_TAS | 2038 | TAS | TAS | 505.2627 | 505.2627 | 57.6784 | Fixed green steel and ammonia
FP2220_240606a | Step Change - Final | CDP10 | H2 GS&NH3 Fixed_TAS | 2039 | TAS | TAS | 439.7421 | 439.7421 | 50.1989 | Fixed green steel and ammonia
FP2220_240606a | Step Change - Final | CDP10 | H2 GS&NH3 Fixed_TAS | 2040 | TAS | TAS | 430.0721 | 430.0721 | 48.9608 | Fixed green steel and ammonia
FP2220_240606a | Step Change - Final | CDP10 | H2 GS&NH3 Fixed_TAS | 2041 | TAS | TAS | 589.382 | 589.382 | 67.281 | Fixed green steel and ammonia
FP2220_240606a | Step Change - Final | CDP10 | H2 GS&NH3 Fixed_TAS | 2042 | TAS | TAS | 416.3397 | 416.3397 | 47.5274 | Fixed green steel and ammonia
FP2220_240606a | Step Change - Final | CDP10 | H2 GS&NH3 Fixed_TAS | 2043 | TAS | TAS | 514.1059 | 514.1059 | 58.6879 | Fixed green steel and ammonia
FP2220_240606a | Step Change - Final | CDP10 | H2 GS&NH3 Fixed_TAS | 2044 | TAS | TAS | 486.013 | 486.013 | 55.3293 | Fixed green steel and ammonia
FP2220_240606a | Step Change - Final | CDP10 | H2 GS&NH3 Fixed_TAS | 2045 | TAS | TAS | 430.6433 | 430.6433 | 49.1602 | Fixed green steel and ammonia
FP2220_240606a | Step Change - Final | CDP10 | H2 GS&NH3 Fixed_TAS | 2046 | TAS | TAS | 359.903 | 359.903 | 41.0848 | Fixed green steel and ammonia
FP2220_240606a | Step Change - Final | CDP10 | H2 GS&NH3 Fixed_TAS | 2047 | TAS | TAS | 392.7213 | 392.7213 | 44.8312 | Fixed green steel and ammonia
FP2220_240606a | Step Change - Final | CDP10 | H2 GS&NH3 Fixed_TAS | 2048 | TAS | TAS | 552.9076 | 552.9076 | 62.9448 | Fixed green steel and ammonia
FP2220_240606a | Step Change - Final | CDP10 | H2 GS&NH3 Fixed_TAS | 2049 | TAS | TAS | 457.6093 | 457.6093 | 52.2385 | Fixed green steel and ammonia
FP2220_240606a | Step Change - Final | CDP10 | H2 GS&NH3 Fixed_TAS | 2050 | TAS | TAS | 553.9372 | 553.9372 | 63.2348 | Fixed green steel and ammonia
FP2220_240606a | Step Change - Final | CDP10 | H2 GS&NH3 Fixed_TAS | 2051 | TAS | TAS | 563.382 | 563.382 | 64.313 | Fixed green steel and ammonia
FP2220_240606a | Step Change - Final | CDP10 | H2 GS&NH3 Fixed_TAS | 2052 | TAS | TAS | 571.9059 | 571.9059 | 65.1077 | Fixed green steel and ammonia
FP2220_240606a | Step Change - Final | CDP10 | H2 Domestic Fixed_VIC | 2025 | VIC | VIC | 2.6432 | 2.6432 | 0.30173 | Fixed domestic
FP2220_240606a | Step Change - Final | CDP10 | H2 Domestic Fixed_VIC | 2026 | VIC | VIC | 4.3385 | 4.3385 | 0.49527 | Fixed domestic
FP2220_240606a | Step Change - Final | CDP10 | H2 Domestic Fixed_VIC | 2027 | VIC | VIC | 4.3385 | 4.3385 | 0.49527 | Fixed domestic
FP2220_240606a | Step Change - Final | CDP10 | H2 Domestic Fixed_VIC | 2028 | VIC | VIC | 4.3504 | 4.3504 | 0.49527 | Fixed domestic
FP2220_240606a | Step Change - Final | CDP10 | H2 Domestic Fixed_VIC | 2029 | VIC | VIC | 10.6568 | 10.6568 | 1.2165 | Fixed domestic
FP2220_240606a | Step Change - Final | CDP10 | H2 Domestic Fixed_VIC | 2030 | VIC | VIC | 25.6048 | 25.6048 | 2.9229 | Fixed domestic
FP2220_240606a | Step Change - Final | CDP10 | H2 Domestic Fixed_VIC | 2031 | VIC | VIC | 37.0527 | 37.0527 | 4.2298 | Fixed domestic
FP2220_240606a | Step Change - Final | CDP10 | H2 Domestic Fixed_VIC | 2032 | VIC | VIC | 141.6879 | 141.6879 | 16.1302 | Fixed domestic
FP2220_240606a | Step Change - Final | CDP10 | H2 Domestic Fixed_VIC | 2033 | VIC | VIC | 310.0625 | 310.0625 | 35.3953 | Fixed domestic
FP2220_240606a | Step Change - Final | CDP10 | H2 Domestic Fixed_VIC | 2034 | VIC | VIC | 384.0324 | 384.0324 | 43.8393 | Fixed domestic
FP2220_240606a | Step Change - Final | CDP10 | H2 Domestic Fixed_VIC | 2035 | VIC | VIC | 468.5522 | 468.5522 | 53.4877 | Fixed domestic
FP2220_240606a | Step Change - Final | CDP10 | H2 Domestic Fixed_VIC | 2036 | VIC | VIC | 502.1108 | 502.1108 | 57.162 | Fixed domestic
FP2220_240606a | Step Change - Final | CDP10 | H2 Domestic Fixed_VIC | 2037 | VIC | VIC | 635.913 | 635.913 | 72.5928 | Fixed domestic
FP2220_240606a | Step Change - Final | CDP10 | H2 Domestic Fixed_VIC | 2038 | VIC | VIC | 635.913 | 635.913 | 72.5928 | Fixed domestic
FP2220_240606a | Step Change - Final | CDP10 | H2 Domestic Fixed_VIC | 2039 | VIC | VIC | 635.913 | 635.913 | 72.5928 | Fixed domestic
FP2220_240606a | Step Change - Final | CDP10 | H2 Domestic Fixed_VIC | 2040 | VIC | VIC | 637.6553 | 637.6553 | 72.5928 | Fixed domestic
FP2220_240606a | Step Change - Final | CDP10 | H2 Domestic Fixed_VIC | 2041 | VIC | VIC | 706.3388 | 706.3388 | 80.6323 | Fixed domestic
FP2220_240606a | Step Change - Final | CDP10 | H2 Domestic Fixed_VIC | 2042 | VIC | VIC | 706.3388 | 706.3388 | 80.6323 | Fixed domestic
FP2220_240606a | Step Change - Final | CDP10 | H2 Domestic Fixed_VIC | 2043 | VIC | VIC | 706.3388 | 706.3388 | 80.6323 | Fixed domestic
FP2220_240606a | Step Change - Final | CDP10 | H2 Domestic Fixed_VIC | 2044 | VIC | VIC | 778.8711 | 778.8711 | 88.6693 | Fixed domestic
FP2220_240606a | Step Change - Final | CDP10 | H2 Domestic Fixed_VIC | 2045 | VIC | VIC | 861.8242 | 861.8242 | 98.3818 | Fixed domestic
FP2220_240606a | Step Change - Final | CDP10 | H2 Domestic Fixed_VIC | 2046 | VIC | VIC | 883.8206 | 883.8206 | 100.8928 | Fixed domestic
FP2220_240606a | Step Change - Final | CDP10 | H2 Domestic Fixed_VIC | 2047 | VIC | VIC | 883.8206 | 883.8206 | 100.8928 | Fixed domestic
FP2220_240606a | Step Change - Final | CDP10 | H2 Domestic Fixed_VIC | 2048 | VIC | VIC | 886.242 | 886.242 | 100.8928 | Fixed domestic
FP2220_240606a | Step Change - Final | CDP10 | H2 Domestic Fixed_VIC | 2049 | VIC | VIC | 883.8206 | 883.8206 | 100.8928 | Fixed domestic
FP2220_240606a | Step Change - Final | CDP10 | H2 Domestic Fixed_VIC | 2050 | VIC | VIC | 881.1774 | 881.1774 | 100.591 | Fixed domestic
FP2220_240606a | Step Change - Final | CDP10 | H2 Domestic Fixed_VIC | 2051 | VIC | VIC | 1071.8984 | 1071.8984 | 122.3628 | Fixed domestic
FP2220_240606a | Step Change - Final | CDP10 | H2 Domestic Fixed_VIC | 2052 | VIC | VIC | 1074.8351 | 1074.8351 | 122.3628 | Fixed domestic
FP2220_240606a | Step Change - Final | CDP10 | H2 Domestic Flex_VIC | 2025 | VIC | VIC | 49.3127 | 58.7375 | 6.7052 | Flexible domestic
FP2220_240606a | Step Change - Final | CDP10 | H2 Domestic Flex_VIC | 2026 | VIC | VIC | 77.6668 | 96.4117 | 11.0059 | Flexible domestic
FP2220_240606a | Step Change - Final | CDP10 | H2 Domestic Flex_VIC | 2027 | VIC | VIC | 75.935 | 96.4117 | 11.0059 | Flexible domestic
FP2220_240606a | Step Change - Final | CDP10 | H2 Domestic Flex_VIC | 2028 | VIC | VIC | 74.2418 | 96.6759 | 11.0059 | Flexible domestic
FP2220_240606a | Step Change - Final | CDP10 | H2 Domestic Flex_VIC | 2029 | VIC | VIC | 135.9732 | 236.8185 | 27.0341 | Flexible domestic
FP2220_240606a | Step Change - Final | CDP10 | H2 Domestic Flex_VIC | 2030 | VIC | VIC | 339.854 | 568.995 | 64.9538 | Flexible domestic
FP2220_240606a | Step Change - Final | CDP10 | H2 Domestic Flex_VIC | 2031 | VIC | VIC | 728.3272 | 823.3932 | 93.9947 | Flexible domestic
FP2220_240606a | Step Change - Final | CDP10 | H2 Domestic Flex_VIC | 2032 | VIC | VIC | 2206.1575 | 3148.6198 | 358.4494 | Flexible domestic
FP2220_240606a | Step Change - Final | CDP10 | H2 Domestic Flex_VIC | 2033 | VIC | VIC | 5138.5984 | 6890.2788 | 786.5615 | Flexible domestic
FP2220_240606a | Step Change - Final | CDP10 | H2 Domestic Flex_VIC | 2034 | VIC | VIC | 5460.7031 | 8534.0543 | 974.2071 | Flexible domestic
FP2220_240606a | Step Change - Final | CDP10 | H2 Domestic Flex_VIC | 2035 | VIC | VIC | 6031.0887 | 10412.272 | 1188.6155 | Flexible domestic
FP2220_240606a | Step Change - Final | CDP10 | H2 Domestic Flex_VIC | 2036 | VIC | VIC | 6186.5021 | 11158.0174 | 1270.2661 | Flexible domestic
FP2220_240606a | Step Change - Final | CDP10 | H2 Domestic Flex_VIC | 2037 | VIC | VIC | 6356.5883 | 14131.4008 | 1613.1736 | Flexible domestic
FP2220_240606a | Step Change - Final | CDP10 | H2 Domestic Flex_VIC | 2038 | VIC | VIC | 6630.2659 | 14131.4008 | 1613.1736 | Flexible domestic
FP2220_240606a | Step Change - Final | CDP10 | H2 Domestic Flex_VIC | 2039 | VIC | VIC | 6926.888 | 14131.4008 | 1613.1736 | Flexible domestic
FP2220_240606a | Step Change - Final | CDP10 | H2 Domestic Flex_VIC | 2040 | VIC | VIC | 7113.6976 | 14170.1169 | 1613.1736 | Flexible domestic
FP2220_240606a | Step Change - Final | CDP10 | H2 Domestic Flex_VIC | 2041 | VIC | VIC | 7282.5376 | 15696.4167 | 1791.8284 | Flexible domestic
FP2220_240606a | Step Change - Final | CDP10 | H2 Domestic Flex_VIC | 2042 | VIC | VIC | 7829.0784 | 15696.4167 | 1791.8284 | Flexible domestic
FP2220_240606a | Step Change - Final | CDP10 | H2 Domestic Flex_VIC | 2043 | VIC | VIC | 8120.7705 | 15696.4167 | 1791.8284 | Flexible domestic
FP2220_240606a | Step Change - Final | CDP10 | H2 Domestic Flex_VIC | 2044 | VIC | VIC | 8425.6868 | 17308.2465 | 1970.4288 | Flexible domestic
FP2220_240606a | Step Change - Final | CDP10 | H2 Domestic Flex_VIC | 2045 | VIC | VIC | 9342.8156 | 19151.6479 | 2186.2612 | Flexible domestic
FP2220_240606a | Step Change - Final | CDP10 | H2 Domestic Flex_VIC | 2046 | VIC | VIC | 9525.5817 | 19640.4575 | 2242.0614 | Flexible domestic
FP2220_240606a | Step Change - Final | CDP10 | H2 Domestic Flex_VIC | 2047 | VIC | VIC | 9525.5817 | 19640.4575 | 2242.0614 | Flexible domestic
FP2220_240606a | Step Change - Final | CDP10 | H2 Domestic Flex_VIC | 2048 | VIC | VIC | 9778.0775 | 19694.267 | 2242.0614 | Flexible domestic
FP2220_240606a | Step Change - Final | CDP10 | H2 Domestic Flex_VIC | 2049 | VIC | VIC | 10174.9416 | 19640.4575 | 2242.0614 | Flexible domestic
FP2220_240606a | Step Change - Final | CDP10 | H2 Domestic Flex_VIC | 2050 | VIC | VIC | 10473.6123 | 19581.72 | 2235.3562 | Flexible domestic
FP2220_240606a | Step Change - Final | CDP10 | H2 Domestic Flex_VIC | 2051 | VIC | VIC | 10477.0069 | 23819.9641 | 2719.174 | Flexible domestic
FP2220_240606a | Step Change - Final | CDP10 | H2 Domestic Flex_VIC | 2052 | VIC | VIC | 10573.0105 | 23885.2243 | 2719.174 | Flexible domestic
FP2221_240606a | Step Change - Final | CDP11 | H2 Domestic Fixed_SNSW | 2025 | NSW | SNSW | 2.0229 | 2.0229 | 0.23092 | Fixed domestic
FP2221_240606a | Step Change - Final | CDP11 | H2 Domestic Fixed_SNSW | 2026 | NSW | SNSW | 4.893 | 4.893 | 0.55857 | Fixed domestic
FP2221_240606a | Step Change - Final | CDP11 | H2 Domestic Fixed_SNSW | 2027 | NSW | SNSW | 9.2583 | 9.2583 | 1.0569 | Fixed domestic
FP2221_240606a | Step Change - Final | CDP11 | H2 Domestic Fixed_SNSW | 2028 | NSW | SNSW | 16.1253 | 16.1253 | 1.8358 | Fixed domestic
FP2221_240606a | Step Change - Final | CDP11 | H2 Domestic Fixed_SNSW | 2029 | NSW | SNSW | 35.2785 | 35.2785 | 4.0272 | Fixed domestic
FP2221_240606a | Step Change - Final | CDP11 | H2 Domestic Fixed_SNSW | 2030 | NSW | SNSW | 37.0577 | 37.0577 | 4.2303 | Fixed domestic
FP2221_240606a | Step Change - Final | CDP11 | H2 Domestic Fixed_SNSW | 2031 | NSW | SNSW | 37.0577 | 37.0577 | 4.2303 | Fixed domestic
FP2221_240606a | Step Change - Final | CDP11 | H2 Domestic Fixed_SNSW | 2032 | NSW | SNSW | 37.1592 | 37.1592 | 4.2303 | Fixed domestic
FP2221_240606a | Step Change - Final | CDP11 | H2 Domestic Fixed_SNSW | 2033 | NSW | SNSW | 37.0577 | 37.0577 | 4.2303 | Fixed domestic
FP2221_240606a | Step Change - Final | CDP11 | H2 Domestic Fixed_SNSW | 2034 | NSW | SNSW | 45.4849 | 45.4849 | 5.1923 | Fixed domestic
FP2221_240606a | Step Change - Final | CDP11 | H2 Domestic Fixed_SNSW | 2035 | NSW | SNSW | 52.7806 | 52.7806 | 6.0252 | Fixed domestic
FP2221_240606a | Step Change - Final | CDP11 | H2 Domestic Fixed_SNSW | 2036 | NSW | SNSW | 78.3893 | 78.3893 | 8.9241 | Fixed domestic
FP2221_240606a | Step Change - Final | CDP11 | H2 Domestic Fixed_SNSW | 2037 | NSW | SNSW | 134.7734 | 134.7734 | 15.3851 | Fixed domestic
FP2221_240606a | Step Change - Final | CDP11 | H2 Domestic Fixed_SNSW | 2038 | NSW | SNSW | 181.122 | 181.122 | 20.676 | Fixed domestic
FP2221_240606a | Step Change - Final | CDP11 | H2 Domestic Fixed_SNSW | 2039 | NSW | SNSW | 195.4463 | 195.4463 | 22.3112 | Fixed domestic
FP2221_240606a | Step Change - Final | CDP11 | H2 Domestic Fixed_SNSW | 2040 | NSW | SNSW | 195.9818 | 195.9818 | 22.3112 | Fixed domestic
FP2221_240606a | Step Change - Final | CDP11 | H2 Domestic Fixed_SNSW | 2041 | NSW | SNSW | 195.4463 | 195.4463 | 22.3112 | Fixed domestic
FP2221_240606a | Step Change - Final | CDP11 | H2 Domestic Fixed_SNSW | 2042 | NSW | SNSW | 220.2504 | 220.2504 | 25.1427 | Fixed domestic
FP2221_240606a | Step Change - Final | CDP11 | H2 Domestic Fixed_SNSW | 2043 | NSW | SNSW | 225.4316 | 225.4316 | 25.7342 | Fixed domestic
FP2221_240606a | Step Change - Final | CDP11 | H2 Domestic Fixed_SNSW | 2044 | NSW | SNSW | 226.0492 | 226.0492 | 25.7342 | Fixed domestic
FP2221_240606a | Step Change - Final | CDP11 | H2 Domestic Fixed_SNSW | 2045 | NSW | SNSW | 230.2728 | 230.2728 | 26.2869 | Fixed domestic
FP2221_240606a | Step Change - Final | CDP11 | H2 Domestic Fixed_SNSW | 2046 | NSW | SNSW | 274.5462 | 274.5462 | 31.3409 | Fixed domestic
FP2221_240606a | Step Change - Final | CDP11 | H2 Domestic Fixed_SNSW | 2047 | NSW | SNSW | 274.5462 | 274.5462 | 31.3409 | Fixed domestic
FP2221_240606a | Step Change - Final | CDP11 | H2 Domestic Fixed_SNSW | 2048 | NSW | SNSW | 275.2984 | 275.2984 | 31.3409 | Fixed domestic
FP2221_240606a | Step Change - Final | CDP11 | H2 Domestic Fixed_SNSW | 2049 | NSW | SNSW | 317.6112 | 317.6112 | 36.257 | Fixed domestic
FP2221_240606a | Step Change - Final | CDP11 | H2 Domestic Fixed_SNSW | 2050 | NSW | SNSW | 398.003 | 398.003 | 45.4341 | Fixed domestic
FP2221_240606a | Step Change - Final | CDP11 | H2 Domestic Fixed_SNSW | 2051 | NSW | SNSW | 398.332 | 398.332 | 45.4717 | Fixed domestic
FP2221_240606a | Step Change - Final | CDP11 | H2 Domestic Fixed_SNSW | 2052 | NSW | SNSW | 399.4777 | 399.4777 | 45.4779 | Fixed domestic
FP2221_240606a | Step Change - Final | CDP11 | H2 Domestic Flex_SNSW | 2025 | NSW | SNSW | 37.7398 | 44.9527 | 5.1316 | Flexible domestic
FP2221_240606a | Step Change - Final | CDP11 | H2 Domestic Flex_SNSW | 2026 | NSW | SNSW | 87.5934 | 108.7341 | 12.4126 | Flexible domestic
FP2221_240606a | Step Change - Final | CDP11 | H2 Domestic Flex_SNSW | 2027 | NSW | SNSW | 164.1535 | 205.7394 | 23.4862 | Flexible domestic
FP2221_240606a | Step Change - Final | CDP11 | H2 Domestic Flex_SNSW | 2028 | NSW | SNSW | 286.6057 | 358.3408 | 40.7947 | Flexible domestic
FP2221_240606a | Step Change - Final | CDP11 | H2 Domestic Flex_SNSW | 2029 | NSW | SNSW | 463.0706 | 783.9659 | 89.4938 | Flexible domestic
FP2221_240606a | Step Change - Final | CDP11 | H2 Domestic Flex_SNSW | 2030 | NSW | SNSW | 714.3856 | 823.5035 | 94.0072 | Flexible domestic
FP2221_240606a | Step Change - Final | CDP11 | H2 Domestic Flex_SNSW | 2031 | NSW | SNSW | 705.0512 | 823.5035 | 94.0072 | Flexible domestic
FP2221_240606a | Step Change - Final | CDP11 | H2 Domestic Flex_SNSW | 2032 | NSW | SNSW | 688.327 | 825.7597 | 94.0072 | Flexible domestic
FP2221_240606a | Step Change - Final | CDP11 | H2 Domestic Flex_SNSW | 2033 | NSW | SNSW | 679.6146 | 823.5035 | 94.0072 | Flexible domestic
FP2221_240606a | Step Change - Final | CDP11 | H2 Domestic Flex_SNSW | 2034 | NSW | SNSW | 902.77 | 1010.7756 | 115.3853 | Flexible domestic
FP2221_240606a | Step Change - Final | CDP11 | H2 Domestic Flex_SNSW | 2035 | NSW | SNSW | 1044.1516 | 1172.9031 | 133.893 | Flexible domestic
FP2221_240606a | Step Change - Final | CDP11 | H2 Domestic Flex_SNSW | 2036 | NSW | SNSW | 1137.1845 | 1741.984 | 198.3133 | Flexible domestic
FP2221_240606a | Step Change - Final | CDP11 | H2 Domestic Flex_SNSW | 2037 | NSW | SNSW | 1226.3063 | 2994.964 | 341.8909 | Flexible domestic
FP2221_240606a | Step Change - Final | CDP11 | H2 Domestic Flex_SNSW | 2038 | NSW | SNSW | 1318.5708 | 4024.9331 | 459.4673 | Flexible domestic
FP2221_240606a | Step Change - Final | CDP11 | H2 Domestic Flex_SNSW | 2039 | NSW | SNSW | 1419.3082 | 4343.252 | 495.805 | Flexible domestic
FP2221_240606a | Step Change - Final | CDP11 | H2 Domestic Flex_SNSW | 2040 | NSW | SNSW | 1501.0671 | 4355.1513 | 495.805 | Flexible domestic
FP2221_240606a | Step Change - Final | CDP11 | H2 Domestic Flex_SNSW | 2041 | NSW | SNSW | 1596.2979 | 4343.252 | 495.805 | Flexible domestic
FP2221_240606a | Step Change - Final | CDP11 | H2 Domestic Flex_SNSW | 2042 | NSW | SNSW | 1800.0793 | 4894.4529 | 558.7275 | Flexible domestic
FP2221_240606a | Step Change - Final | CDP11 | H2 Domestic Flex_SNSW | 2043 | NSW | SNSW | 1921.6 | 5009.5902 | 571.871 | Flexible domestic
FP2221_240606a | Step Change - Final | CDP11 | H2 Domestic Flex_SNSW | 2044 | NSW | SNSW | 2036.6492 | 5023.3151 | 571.871 | Flexible domestic
FP2221_240606a | Step Change - Final | CDP11 | H2 Domestic Flex_SNSW | 2045 | NSW | SNSW | 2254.4802 | 5117.1735 | 584.1522 | Flexible domestic
FP2221_240606a | Step Change - Final | CDP11 | H2 Domestic Flex_SNSW | 2046 | NSW | SNSW | 2293.1573 | 6101.0263 | 696.4642 | Flexible domestic
FP2221_240606a | Step Change - Final | CDP11 | H2 Domestic Flex_SNSW | 2047 | NSW | SNSW | 2393.7037 | 6101.0263 | 696.4642 | Flexible domestic
FP2221_240606a | Step Change - Final | CDP11 | H2 Domestic Flex_SNSW | 2048 | NSW | SNSW | 2528.3165 | 6117.7415 | 696.4642 | Flexible domestic
FP2221_240606a | Step Change - Final | CDP11 | H2 Domestic Flex_SNSW | 2049 | NSW | SNSW | 2864.8602 | 7058.0274 | 805.7109 | Flexible domestic
FP2221_240606a | Step Change - Final | CDP11 | H2 Domestic Flex_SNSW | 2050 | NSW | SNSW | 2865.401 | 8844.5121 | 1009.6475 | Flexible domestic
FP2221_240606a | Step Change - Final | CDP11 | H2 Domestic Flex_SNSW | 2051 | NSW | SNSW | 2865.7925 | 8851.8219 | 1010.4819 | Flexible domestic
FP2221_240606a | Step Change - Final | CDP11 | H2 Domestic Flex_SNSW | 2052 | NSW | SNSW | 2866.1004 | 8877.2818 | 1010.6195 | Flexible domestic
FP2221_240606a | Step Change - Final | CDP11 | H2 Domestic Fixed_SNW | 2025 | NSW | SNW | 6.2832 | 6.2832 | 0.71726 | Fixed domestic
FP2221_240606a | Step Change - Final | CDP11 | H2 Domestic Fixed_SNW | 2026 | NSW | SNW | 16.0302 | 16.0302 | 1.8299 | Fixed domestic
FP2221_240606a | Step Change - Final | CDP11 | H2 Domestic Fixed_SNW | 2027 | NSW | SNW | 32.05 | 32.05 | 3.6587 | Fixed domestic
FP2221_240606a | Step Change - Final | CDP11 | H2 Domestic Fixed_SNW | 2028 | NSW | SNW | 56.3046 | 56.3046 | 6.4099 | Fixed domestic
FP2221_240606a | Step Change - Final | CDP11 | H2 Domestic Fixed_SNW | 2029 | NSW | SNW | 133.4354 | 133.4354 | 15.2323 | Fixed domestic
FP2221_240606a | Step Change - Final | CDP11 | H2 Domestic Fixed_SNW | 2030 | NSW | SNW | 133.4354 | 133.4354 | 15.2323 | Fixed domestic
FP2221_240606a | Step Change - Final | CDP11 | H2 Domestic Fixed_SNW | 2031 | NSW | SNW | 133.4354 | 133.4354 | 15.2323 | Fixed domestic
FP2221_240606a | Step Change - Final | CDP11 | H2 Domestic Fixed_SNW | 2032 | NSW | SNW | 134.5386 | 134.5386 | 15.3163 | Fixed domestic
FP2221_240606a | Step Change - Final | CDP11 | H2 Domestic Fixed_SNW | 2033 | NSW | SNW | 134.171 | 134.171 | 15.3163 | Fixed domestic
FP2221_240606a | Step Change - Final | CDP11 | H2 Domestic Fixed_SNW | 2034 | NSW | SNW | 204.726 | 204.726 | 23.3705 | Fixed domestic
FP2221_240606a | Step Change - Final | CDP11 | H2 Domestic Fixed_SNW | 2035 | NSW | SNW | 230.8144 | 230.8144 | 26.3487 | Fixed domestic
FP2221_240606a | Step Change - Final | CDP11 | H2 Domestic Fixed_SNW | 2036 | NSW | SNW | 262.073 | 262.073 | 29.8353 | Fixed domestic
FP2221_240606a | Step Change - Final | CDP11 | H2 Domestic Fixed_SNW | 2037 | NSW | SNW | 433.9331 | 433.9331 | 49.5357 | Fixed domestic
FP2221_240606a | Step Change - Final | CDP11 | H2 Domestic Fixed_SNW | 2038 | NSW | SNW | 516.5211 | 516.5211 | 58.9636 | Fixed domestic
FP2221_240606a | Step Change - Final | CDP11 | H2 Domestic Fixed_SNW | 2039 | NSW | SNW | 516.5211 | 516.5211 | 58.9636 | Fixed domestic
FP2221_240606a | Step Change - Final | CDP11 | H2 Domestic Fixed_SNW | 2040 | NSW | SNW | 517.9362 | 517.9362 | 58.9636 | Fixed domestic
FP2221_240606a | Step Change - Final | CDP11 | H2 Domestic Fixed_SNW | 2041 | NSW | SNW | 516.5211 | 516.5211 | 58.9636 | Fixed domestic
FP2221_240606a | Step Change - Final | CDP11 | H2 Domestic Fixed_SNW | 2042 | NSW | SNW | 594.5457 | 594.5457 | 67.8705 | Fixed domestic
FP2221_240606a | Step Change - Final | CDP11 | H2 Domestic Fixed_SNW | 2043 | NSW | SNW | 594.5457 | 594.5457 | 67.8705 | Fixed domestic
FP2221_240606a | Step Change - Final | CDP11 | H2 Domestic Fixed_SNW | 2044 | NSW | SNW | 596.1746 | 596.1746 | 67.8705 | Fixed domestic
FP2221_240606a | Step Change - Final | CDP11 | H2 Domestic Fixed_SNW | 2045 | NSW | SNW | 594.5457 | 594.5457 | 67.8705 | Fixed domestic
FP2221_240606a | Step Change - Final | CDP11 | H2 Domestic Fixed_SNW | 2046 | NSW | SNW | 720.7999 | 720.7999 | 82.2831 | Fixed domestic
FP2221_240606a | Step Change - Final | CDP11 | H2 Domestic Fixed_SNW | 2047 | NSW | SNW | 720.7999 | 720.7999 | 82.2831 | Fixed domestic
FP2221_240606a | Step Change - Final | CDP11 | H2 Domestic Fixed_SNW | 2048 | NSW | SNW | 722.7747 | 722.7747 | 82.2831 | Fixed domestic
FP2221_240606a | Step Change - Final | CDP11 | H2 Domestic Fixed_SNW | 2049 | NSW | SNW | 720.7999 | 720.7999 | 82.2831 | Fixed domestic
FP2221_240606a | Step Change - Final | CDP11 | H2 Domestic Fixed_SNW | 2050 | NSW | SNW | 1136.305 | 1136.305 | 129.7152 | Fixed domestic
FP2221_240606a | Step Change - Final | CDP11 | H2 Domestic Fixed_SNW | 2051 | NSW | SNW | 1252.8006 | 1252.8006 | 143.0138 | Fixed domestic
FP2221_240606a | Step Change - Final | CDP11 | H2 Domestic Fixed_SNW | 2052 | NSW | SNW | 1240.1692 | 1240.1692 | 141.185 | Fixed domestic
FP2221_240606a | Step Change - Final | CDP11 | H2 Domestic Flex_SNW | 2025 | NSW | SNW | 117.2229 | 139.6271 | 15.9392 | Flexible domestic
FP2221_240606a | Step Change - Final | CDP11 | H2 Domestic Flex_SNW | 2026 | NSW | SNW | 286.9664 | 356.2259 | 40.6651 | Flexible domestic
FP2221_240606a | Step Change - Final | CDP11 | H2 Domestic Flex_SNW | 2027 | NSW | SNW | 568.2623 | 712.2233 | 81.304 | Flexible domestic
FP2221_240606a | Step Change - Final | CDP11 | H2 Domestic Flex_SNW | 2028 | NSW | SNW | 1000.7373 | 1251.2137 | 142.4424 | Flexible domestic
FP2221_240606a | Step Change - Final | CDP11 | H2 Domestic Flex_SNW | 2029 | NSW | SNW | 1633.3482 | 2965.2303 | 338.4966 | Flexible domestic
FP2221_240606a | Step Change - Final | CDP11 | H2 Domestic Flex_SNW | 2030 | NSW | SNW | 2362.0469 | 2965.2303 | 338.4966 | Flexible domestic
FP2221_240606a | Step Change - Final | CDP11 | H2 Domestic Flex_SNW | 2031 | NSW | SNW | 2302.7833 | 2965.2303 | 338.4966 | Flexible domestic
FP2221_240606a | Step Change - Final | CDP11 | H2 Domestic Flex_SNW | 2032 | NSW | SNW | 2252.4391 | 2989.7462 | 340.3627 | Flexible domestic
FP2221_240606a | Step Change - Final | CDP11 | H2 Domestic Flex_SNW | 2033 | NSW | SNW | 2195.5786 | 2981.5775 | 340.3627 | Flexible domestic
FP2221_240606a | Step Change - Final | CDP11 | H2 Domestic Flex_SNW | 2034 | NSW | SNW | 2922.7586 | 4549.4656 | 519.3454 | Flexible domestic
FP2221_240606a | Step Change - Final | CDP11 | H2 Domestic Flex_SNW | 2035 | NSW | SNW | 3372.472 | 5129.2078 | 585.526 | Flexible domestic
FP2221_240606a | Step Change - Final | CDP11 | H2 Domestic Flex_SNW | 2036 | NSW | SNW | 3665.934 | 5823.8453 | 663.0061 | Flexible domestic
FP2221_240606a | Step Change - Final | CDP11 | H2 Domestic Flex_SNW | 2037 | NSW | SNW | 3948.368 | 9642.9576 | 1100.7943 | Flexible domestic
FP2221_240606a | Step Change - Final | CDP11 | H2 Domestic Flex_SNW | 2038 | NSW | SNW | 4238.206 | 11478.2471 | 1310.3022 | Flexible domestic
FP2221_240606a | Step Change - Final | CDP11 | H2 Domestic Flex_SNW | 2039 | NSW | SNW | 4553.5504 | 11478.2471 | 1310.3022 | Flexible domestic
FP2221_240606a | Step Change - Final | CDP11 | H2 Domestic Flex_SNW | 2040 | NSW | SNW | 4806.7557 | 11509.6943 | 1310.3022 | Flexible domestic
FP2221_240606a | Step Change - Final | CDP11 | H2 Domestic Flex_SNW | 2041 | NSW | SNW | 5101.7309 | 11478.2471 | 1310.3022 | Flexible domestic
FP2221_240606a | Step Change - Final | CDP11 | H2 Domestic Flex_SNW | 2042 | NSW | SNW | 5743.246 | 13212.1259 | 1508.2335 | Flexible domestic
FP2221_240606a | Step Change - Final | CDP11 | H2 Domestic Flex_SNW | 2043 | NSW | SNW | 6087.2867 | 13212.1259 | 1508.2335 | Flexible domestic
FP2221_240606a | Step Change - Final | CDP11 | H2 Domestic Flex_SNW | 2044 | NSW | SNW | 6442.1325 | 13248.3235 | 1508.2335 | Flexible domestic
FP2221_240606a | Step Change - Final | CDP11 | H2 Domestic Flex_SNW | 2045 | NSW | SNW | 7120.2061 | 13212.1259 | 1508.2335 | Flexible domestic
FP2221_240606a | Step Change - Final | CDP11 | H2 Domestic Flex_SNW | 2046 | NSW | SNW | 7231.3373 | 16017.7757 | 1828.5132 | Flexible domestic
FP2221_240606a | Step Change - Final | CDP11 | H2 Domestic Flex_SNW | 2047 | NSW | SNW | 7541.382 | 16017.7757 | 1828.5132 | Flexible domestic
FP2221_240606a | Step Change - Final | CDP11 | H2 Domestic Flex_SNW | 2048 | NSW | SNW | 7959.4481 | 16061.6601 | 1828.5132 | Flexible domestic
FP2221_240606a | Step Change - Final | CDP11 | H2 Domestic Flex_SNW | 2049 | NSW | SNW | 9013.9671 | 16017.7757 | 1828.5132 | Flexible domestic
FP2221_240606a | Step Change - Final | CDP11 | H2 Domestic Flex_SNW | 2050 | NSW | SNW | 9013.4262 | 25251.2213 | 2882.5595 | Flexible domestic
FP2221_240606a | Step Change - Final | CDP11 | H2 Domestic Flex_SNW | 2051 | NSW | SNW | 9013.0347 | 27840.0137 | 3178.0838 | Flexible domestic
FP2221_240606a | Step Change - Final | CDP11 | H2 Domestic Flex_SNW | 2052 | NSW | SNW | 9012.7268 | 27559.3151 | 3137.4448 | Flexible domestic
FP2221_240606a | Step Change - Final | CDP11 | H2 Domestic Fixed_CQ | 2025 | QLD | CQ | 0.77029 | 0.77029 | 0.087932 | Fixed domestic
FP2221_240606a | Step Change - Final | CDP11 | H2 Domestic Fixed_CQ | 2026 | QLD | CQ | 0.78418 | 0.78418 | 0.089518 | Fixed domestic
FP2221_240606a | Step Change - Final | CDP11 | H2 Domestic Fixed_CQ | 2027 | QLD | CQ | 0.78418 | 0.78418 | 0.089518 | Fixed domestic
FP2221_240606a | Step Change - Final | CDP11 | H2 Domestic Fixed_CQ | 2028 | QLD | CQ | 0.78633 | 0.78633 | 0.089518 | Fixed domestic
FP2221_240606a | Step Change - Final | CDP11 | H2 Domestic Fixed_CQ | 2029 | QLD | CQ | 16.2857 | 16.2857 | 1.8591 | Fixed domestic
FP2221_240606a | Step Change - Final | CDP11 | H2 Domestic Fixed_CQ | 2030 | QLD | CQ | 110.2794 | 110.2794 | 12.589 | Fixed domestic
FP2221_240606a | Step Change - Final | CDP11 | H2 Domestic Fixed_CQ | 2031 | QLD | CQ | 110.2794 | 110.2794 | 12.589 | Fixed domestic
FP2221_240606a | Step Change - Final | CDP11 | H2 Domestic Fixed_CQ | 2032 | QLD | CQ | 149.7742 | 149.7742 | 17.0508 | Fixed domestic
FP2221_240606a | Step Change - Final | CDP11 | H2 Domestic Fixed_CQ | 2033 | QLD | CQ | 211.3222 | 211.3222 | 24.1235 | Fixed domestic
FP2221_240606a | Step Change - Final | CDP11 | H2 Domestic Fixed_CQ | 2034 | QLD | CQ | 225.3789 | 225.3789 | 25.7282 | Fixed domestic
FP2221_240606a | Step Change - Final | CDP11 | H2 Domestic Fixed_CQ | 2035 | QLD | CQ | 264.218 | 264.218 | 30.1619 | Fixed domestic
FP2221_240606a | Step Change - Final | CDP11 | H2 Domestic Fixed_CQ | 2036 | QLD | CQ | 366.5353 | 366.5353 | 41.7276 | Fixed domestic
FP2221_240606a | Step Change - Final | CDP11 | H2 Domestic Fixed_CQ | 2037 | QLD | CQ | 430.4067 | 430.4067 | 49.1332 | Fixed domestic
FP2221_240606a | Step Change - Final | CDP11 | H2 Domestic Fixed_CQ | 2038 | QLD | CQ | 487.8983 | 487.8983 | 55.6962 | Fixed domestic
FP2221_240606a | Step Change - Final | CDP11 | H2 Domestic Fixed_CQ | 2039 | QLD | CQ | 561.8395 | 561.8395 | 64.1369 | Fixed domestic
FP2221_240606a | Step Change - Final | CDP11 | H2 Domestic Fixed_CQ | 2040 | QLD | CQ | 644.1074 | 644.1074 | 73.3273 | Fixed domestic
FP2221_240606a | Step Change - Final | CDP11 | H2 Domestic Fixed_CQ | 2041 | QLD | CQ | 670.3618 | 670.3618 | 76.5253 | Fixed domestic
FP2221_240606a | Step Change - Final | CDP11 | H2 Domestic Fixed_CQ | 2042 | QLD | CQ | 685.0364 | 685.0364 | 78.2005 | Fixed domestic
FP2221_240606a | Step Change - Final | CDP11 | H2 Domestic Fixed_CQ | 2043 | QLD | CQ | 685.0364 | 685.0364 | 78.2005 | Fixed domestic
FP2221_240606a | Step Change - Final | CDP11 | H2 Domestic Fixed_CQ | 2044 | QLD | CQ | 1022.9648 | 1022.9648 | 116.4577 | Fixed domestic
FP2221_240606a | Step Change - Final | CDP11 | H2 Domestic Fixed_CQ | 2045 | QLD | CQ | 1020.1698 | 1020.1698 | 116.4577 | Fixed domestic
FP2221_240606a | Step Change - Final | CDP11 | H2 Domestic Fixed_CQ | 2046 | QLD | CQ | 1140.2828 | 1140.2828 | 130.1693 | Fixed domestic
FP2221_240606a | Step Change - Final | CDP11 | H2 Domestic Fixed_CQ | 2047 | QLD | CQ | 1140.2828 | 1140.2828 | 130.1693 | Fixed domestic
FP2221_240606a | Step Change - Final | CDP11 | H2 Domestic Fixed_CQ | 2048 | QLD | CQ | 1165.7115 | 1165.7115 | 132.7085 | Fixed domestic
FP2221_240606a | Step Change - Final | CDP11 | H2 Domestic Fixed_CQ | 2049 | QLD | CQ | 1162.5265 | 1162.5265 | 132.7085 | Fixed domestic
FP2221_240606a | Step Change - Final | CDP11 | H2 Domestic Fixed_CQ | 2050 | QLD | CQ | 1360.455 | 1360.455 | 155.3031 | Fixed domestic
FP2221_240606a | Step Change - Final | CDP11 | H2 Domestic Fixed_CQ | 2051 | QLD | CQ | 1360.4412 | 1360.4412 | 155.3015 | Fixed domestic
FP2221_240606a | Step Change - Final | CDP11 | H2 Domestic Fixed_CQ | 2052 | QLD | CQ | 1364.1684 | 1364.1684 | 155.3015 | Fixed domestic
FP2221_240606a | Step Change - Final | CDP11 | H2 Domestic Flex_CQ | 2025 | QLD | CQ | 14.3708 | 17.1175 | 1.954 | Flexible domestic
FP2221_240606a | Step Change - Final | CDP11 | H2 Domestic Flex_CQ | 2026 | QLD | CQ | 14.0381 | 17.4263 | 1.9893 | Flexible domestic
FP2221_240606a | Step Change - Final | CDP11 | H2 Domestic Flex_CQ | 2027 | QLD | CQ | 13.7071 | 17.4263 | 1.9893 | Flexible domestic
FP2221_240606a | Step Change - Final | CDP11 | H2 Domestic Flex_CQ | 2028 | QLD | CQ | 13.378 | 17.474 | 1.9893 | Flexible domestic
FP2221_240606a | Step Change - Final | CDP11 | H2 Domestic Flex_CQ | 2029 | QLD | CQ | 290.0512 | 361.9036 | 41.3132 | Flexible domestic
FP2221_240606a | Step Change - Final | CDP11 | H2 Domestic Flex_CQ | 2030 | QLD | CQ | 1223.6382 | 2450.6533 | 279.7549 | Flexible domestic
FP2221_240606a | Step Change - Final | CDP11 | H2 Domestic Flex_CQ | 2031 | QLD | CQ | 2139.1355 | 2450.6533 | 279.7549 | Flexible domestic
FP2221_240606a | Step Change - Final | CDP11 | H2 Domestic Flex_CQ | 2032 | QLD | CQ | 2975.5544 | 3328.3158 | 378.9066 | Flexible domestic
FP2221_240606a | Step Change - Final | CDP11 | H2 Domestic Flex_CQ | 2033 | QLD | CQ | 4213.2126 | 4696.0498 | 536.0787 | Flexible domestic
FP2221_240606a | Step Change - Final | CDP11 | H2 Domestic Flex_CQ | 2034 | QLD | CQ | 4107.3432 | 5008.4195 | 571.7374 | Flexible domestic
FP2221_240606a | Step Change - Final | CDP11 | H2 Domestic Flex_CQ | 2035 | QLD | CQ | 4903.1334 | 5871.511 | 670.2638 | Flexible domestic
FP2221_240606a | Step Change - Final | CDP11 | H2 Domestic Flex_CQ | 2036 | QLD | CQ | 5268.7377 | 8145.229 | 927.2802 | Flexible domestic
FP2221_240606a | Step Change - Final | CDP11 | H2 Domestic Flex_CQ | 2037 | QLD | CQ | 5631.4498 | 9564.5927 | 1091.8485 | Flexible domestic
FP2221_240606a | Step Change - Final | CDP11 | H2 Domestic Flex_CQ | 2038 | QLD | CQ | 5959.358 | 10842.1839 | 1237.6922 | Flexible domestic
FP2221_240606a | Step Change - Final | CDP11 | H2 Domestic Flex_CQ | 2039 | QLD | CQ | 6126.8385 | 12485.3232 | 1425.2652 | Flexible domestic
FP2221_240606a | Step Change - Final | CDP11 | H2 Domestic Flex_CQ | 2040 | QLD | CQ | 6988.4401 | 14313.4978 | 1629.4966 | Flexible domestic
FP2221_240606a | Step Change - Final | CDP11 | H2 Domestic Flex_CQ | 2041 | QLD | CQ | 7292.71 | 14896.9282 | 1700.5626 | Flexible domestic
FP2221_240606a | Step Change - Final | CDP11 | H2 Domestic Flex_CQ | 2042 | QLD | CQ | 7838.2062 | 15223.0321 | 1737.7891 | Flexible domestic
FP2221_240606a | Step Change - Final | CDP11 | H2 Domestic Flex_CQ | 2043 | QLD | CQ | 8282.7344 | 15223.0321 | 1737.7891 | Flexible domestic
FP2221_240606a | Step Change - Final | CDP11 | H2 Domestic Flex_CQ | 2044 | QLD | CQ | 8745.5084 | 22732.5514 | 2587.9498 | Flexible domestic
FP2221_240606a | Step Change - Final | CDP11 | H2 Domestic Flex_CQ | 2045 | QLD | CQ | 9101.0623 | 22670.4406 | 2587.9498 | Flexible domestic
FP2221_240606a | Step Change - Final | CDP11 | H2 Domestic Flex_CQ | 2046 | QLD | CQ | 9519.1664 | 25339.6173 | 2892.6504 | Flexible domestic
FP2221_240606a | Step Change - Final | CDP11 | H2 Domestic Flex_CQ | 2047 | QLD | CQ | 9941.8575 | 25339.6173 | 2892.6504 | Flexible domestic
FP2221_240606a | Step Change - Final | CDP11 | H2 Domestic Flex_CQ | 2048 | QLD | CQ | 10235.71 | 25904.7005 | 2949.0779 | Flexible domestic
FP2221_240606a | Step Change - Final | CDP11 | H2 Domestic Flex_CQ | 2049 | QLD | CQ | 10749.4871 | 25833.9226 | 2949.0779 | Flexible domestic
FP2221_240606a | Step Change - Final | CDP11 | H2 Domestic Flex_CQ | 2050 | QLD | CQ | 11141.4954 | 30232.3344 | 3451.1797 | Flexible domestic
FP2221_240606a | Step Change - Final | CDP11 | H2 Domestic Flex_CQ | 2051 | QLD | CQ | 11389.9383 | 30232.0256 | 3451.1445 | Flexible domestic
FP2221_240606a | Step Change - Final | CDP11 | H2 Domestic Flex_CQ | 2052 | QLD | CQ | 11876.6643 | 30314.8531 | 3451.1445 | Flexible domestic
FP2221_240606a | Step Change - Final | CDP11 | H2 Export Fixed_NQ | 2025 | QLD | NQ | 0 | 0 | 0 | Fixed export
FP2221_240606a | Step Change - Final | CDP11 | H2 Export Fixed_NQ | 2026 | QLD | NQ | 0 | 0 | 0 | Fixed export
FP2221_240606a | Step Change - Final | CDP11 | H2 Export Fixed_NQ | 2027 | QLD | NQ | 0 | 0 | 0 | Fixed export
FP2221_240606a | Step Change - Final | CDP11 | H2 Export Fixed_NQ | 2028 | QLD | NQ | 0 | 0 | 0 | Fixed export
FP2221_240606a | Step Change - Final | CDP11 | H2 Export Fixed_NQ | 2029 | QLD | NQ | 0 | 0 | 0 | Fixed export
FP2221_240606a | Step Change - Final | CDP11 | H2 Export Fixed_NQ | 2030 | QLD | NQ | 44.5369 | 44.5369 | 5.0841 | Fixed export
FP2221_240606a | Step Change - Final | CDP11 | H2 Export Fixed_NQ | 2031 | QLD | NQ | 44.5369 | 44.5369 | 5.0841 | Fixed export
FP2221_240606a | Step Change - Final | CDP11 | H2 Export Fixed_NQ | 2032 | QLD | NQ | 72.1145 | 72.1145 | 8.2098 | Fixed export
FP2221_240606a | Step Change - Final | CDP11 | H2 Export Fixed_NQ | 2033 | QLD | NQ | 79.0824 | 79.0824 | 9.0277 | Fixed export
FP2221_240606a | Step Change - Final | CDP11 | H2 Export Fixed_NQ | 2034 | QLD | NQ | 79.0824 | 79.0824 | 9.0277 | Fixed export
FP2221_240606a | Step Change - Final | CDP11 | H2 Export Fixed_NQ | 2035 | QLD | NQ | 102.5639 | 102.5639 | 11.7082 | Fixed export
FP2221_240606a | Step Change - Final | CDP11 | H2 Export Fixed_NQ | 2036 | QLD | NQ | 114.5885 | 114.5885 | 13.0451 | Fixed export
FP2221_240606a | Step Change - Final | CDP11 | H2 Export Fixed_NQ | 2037 | QLD | NQ | 126.5942 | 126.5942 | 14.4514 | Fixed export
FP2221_240606a | Step Change - Final | CDP11 | H2 Export Fixed_NQ | 2038 | QLD | NQ | 126.5942 | 126.5942 | 14.4514 | Fixed export
FP2221_240606a | Step Change - Final | CDP11 | H2 Export Fixed_NQ | 2039 | QLD | NQ | 126.5942 | 126.5942 | 14.4514 | Fixed export
FP2221_240606a | Step Change - Final | CDP11 | H2 Export Fixed_NQ | 2040 | QLD | NQ | 134.011 | 134.011 | 15.2563 | Fixed export
FP2221_240606a | Step Change - Final | CDP11 | H2 Export Fixed_NQ | 2041 | QLD | NQ | 133.6448 | 133.6448 | 15.2563 | Fixed export
FP2221_240606a | Step Change - Final | CDP11 | H2 Export Fixed_NQ | 2042 | QLD | NQ | 138.4374 | 138.4374 | 15.8034 | Fixed export
FP2221_240606a | Step Change - Final | CDP11 | H2 Export Fixed_NQ | 2043 | QLD | NQ | 138.4374 | 138.4374 | 15.8034 | Fixed export
FP2221_240606a | Step Change - Final | CDP11 | H2 Export Fixed_NQ | 2044 | QLD | NQ | 157.3987 | 157.3987 | 17.9188 | Fixed export
FP2221_240606a | Step Change - Final | CDP11 | H2 Export Fixed_NQ | 2045 | QLD | NQ | 156.9687 | 156.9687 | 17.9188 | Fixed export
FP2221_240606a | Step Change - Final | CDP11 | H2 Export Fixed_NQ | 2046 | QLD | NQ | 184.173 | 184.173 | 21.0243 | Fixed export
FP2221_240606a | Step Change - Final | CDP11 | H2 Export Fixed_NQ | 2047 | QLD | NQ | 184.173 | 184.173 | 21.0243 | Fixed export
FP2221_240606a | Step Change - Final | CDP11 | H2 Export Fixed_NQ | 2048 | QLD | NQ | 184.6775 | 184.6775 | 21.0243 | Fixed export
FP2221_240606a | Step Change - Final | CDP11 | H2 Export Fixed_NQ | 2049 | QLD | NQ | 184.173 | 184.173 | 21.0243 | Fixed export
FP2221_240606a | Step Change - Final | CDP11 | H2 Export Fixed_NQ | 2050 | QLD | NQ | 184.173 | 184.173 | 21.0243 | Fixed export
FP2221_240606a | Step Change - Final | CDP11 | H2 Export Fixed_NQ | 2051 | QLD | NQ | 196.0994 | 196.0994 | 22.3858 | Fixed export
FP2221_240606a | Step Change - Final | CDP11 | H2 Export Fixed_NQ | 2052 | QLD | NQ | 271.8892 | 271.8892 | 30.9528 | Fixed export
FP2221_240606a | Step Change - Final | CDP11 | H2 Export Flex_NQ | 2025 | QLD | NQ | 0 | 0 | 0 | Flexible export
FP2221_240606a | Step Change - Final | CDP11 | H2 Export Flex_NQ | 2026 | QLD | NQ | 0 | 0 | 0 | Flexible export
FP2221_240606a | Step Change - Final | CDP11 | H2 Export Flex_NQ | 2027 | QLD | NQ | 0 | 0 | 0 | Flexible export
FP2221_240606a | Step Change - Final | CDP11 | H2 Export Flex_NQ | 2028 | QLD | NQ | 0 | 0 | 0 | Flexible export
FP2221_240606a | Step Change - Final | CDP11 | H2 Export Flex_NQ | 2029 | QLD | NQ | 0 | 0 | 0 | Flexible export
FP2221_240606a | Step Change - Final | CDP11 | H2 Export Flex_NQ | 2030 | QLD | NQ | 1274.241 | 2226.8448 | 254.206 | Flexible export
FP2221_240606a | Step Change - Final | CDP11 | H2 Export Flex_NQ | 2031 | QLD | NQ | 1467.9896 | 2226.8448 | 254.206 | Flexible export
FP2221_240606a | Step Change - Final | CDP11 | H2 Export Flex_NQ | 2032 | QLD | NQ | 2792.9808 | 3605.7236 | 410.4877 | Flexible export
FP2221_240606a | Step Change - Final | CDP11 | H2 Export Flex_NQ | 2033 | QLD | NQ | 2992.3139 | 3954.1204 | 451.3836 | Flexible export
FP2221_240606a | Step Change - Final | CDP11 | H2 Export Flex_NQ | 2034 | QLD | NQ | 2463.8851 | 3954.1204 | 451.3836 | Flexible export
FP2221_240606a | Step Change - Final | CDP11 | H2 Export Flex_NQ | 2035 | QLD | NQ | 3389.8961 | 5128.1974 | 585.4107 | Flexible export
FP2221_240606a | Step Change - Final | CDP11 | H2 Export Flex_NQ | 2036 | QLD | NQ | 3728.0579 | 5729.427 | 652.2572 | Flexible export
FP2221_240606a | Step Change - Final | CDP11 | H2 Export Flex_NQ | 2037 | QLD | NQ | 3184.4882 | 6329.7111 | 722.5698 | Flexible export
FP2221_240606a | Step Change - Final | CDP11 | H2 Export Flex_NQ | 2038 | QLD | NQ | 2072.7813 | 6329.7111 | 722.5698 | Flexible export
FP2221_240606a | Step Change - Final | CDP11 | H2 Export Flex_NQ | 2039 | QLD | NQ | 2499.7991 | 6329.7111 | 722.5698 | Flexible export
FP2221_240606a | Step Change - Final | CDP11 | H2 Export Flex_NQ | 2040 | QLD | NQ | 3041.1274 | 6700.5483 | 762.8129 | Flexible export
FP2221_240606a | Step Change - Final | CDP11 | H2 Export Flex_NQ | 2041 | QLD | NQ | 2178.2279 | 6682.2408 | 762.8129 | Flexible export
FP2221_240606a | Step Change - Final | CDP11 | H2 Export Flex_NQ | 2042 | QLD | NQ | 3388.2347 | 6921.872 | 790.168 | Flexible export
FP2221_240606a | Step Change - Final | CDP11 | H2 Export Flex_NQ | 2043 | QLD | NQ | 3064.3068 | 6921.872 | 790.168 | Flexible export
FP2221_240606a | Step Change - Final | CDP11 | H2 Export Flex_NQ | 2044 | QLD | NQ | 3333.3446 | 7869.9364 | 895.9399 | Flexible export
FP2221_240606a | Step Change - Final | CDP11 | H2 Export Flex_NQ | 2045 | QLD | NQ | 3653.1136 | 7848.4338 | 895.9399 | Flexible export
FP2221_240606a | Step Change - Final | CDP11 | H2 Export Flex_NQ | 2046 | QLD | NQ | 4606.2731 | 9208.6478 | 1051.2155 | Flexible export
FP2221_240606a | Step Change - Final | CDP11 | H2 Export Flex_NQ | 2047 | QLD | NQ | 4427.0179 | 9208.6478 | 1051.2155 | Flexible export
FP2221_240606a | Step Change - Final | CDP11 | H2 Export Flex_NQ | 2048 | QLD | NQ | 3277.7871 | 9233.877 | 1051.2155 | Flexible export
FP2221_240606a | Step Change - Final | CDP11 | H2 Export Flex_NQ | 2049 | QLD | NQ | 4476.8408 | 9208.6478 | 1051.2155 | Flexible export
FP2221_240606a | Step Change - Final | CDP11 | H2 Export Flex_NQ | 2050 | QLD | NQ | 3883.2371 | 9208.6478 | 1051.2155 | Flexible export
FP2221_240606a | Step Change - Final | CDP11 | H2 Export Flex_NQ | 2051 | QLD | NQ | 4430.1401 | 9804.9701 | 1119.2888 | Flexible export
FP2221_240606a | Step Change - Final | CDP11 | H2 Export Flex_NQ | 2052 | QLD | NQ | 4867.1998 | 13594.4606 | 1547.639 | Flexible export
FP2221_240606a | Step Change - Final | CDP11 | H2 GS&NH3 Fixed_NQ | 2025 | QLD | NQ | 0 | 0 | 0 | Fixed green steel and ammonia
FP2221_240606a | Step Change - Final | CDP11 | H2 GS&NH3 Fixed_NQ | 2026 | QLD | NQ | 0 | 0 | 0 | Fixed green steel and ammonia
FP2221_240606a | Step Change - Final | CDP11 | H2 GS&NH3 Fixed_NQ | 2027 | QLD | NQ | 0 | 0 | 0 | Fixed green steel and ammonia
FP2221_240606a | Step Change - Final | CDP11 | H2 GS&NH3 Fixed_NQ | 2028 | QLD | NQ | 0 | 0 | 0 | Fixed green steel and ammonia
FP2221_240606a | Step Change - Final | CDP11 | H2 GS&NH3 Fixed_NQ | 2029 | QLD | NQ | 0 | 0 | 0 | Fixed green steel and ammonia
FP2221_240606a | Step Change - Final | CDP11 | H2 GS&NH3 Fixed_NQ | 2030 | QLD | NQ | 154.092 | 154.092 | 17.5904 | Fixed green steel and ammonia
FP2221_240606a | Step Change - Final | CDP11 | H2 GS&NH3 Fixed_NQ | 2031 | QLD | NQ | 179.9669 | 179.9669 | 20.5442 | Fixed green steel and ammonia
FP2221_240606a | Step Change - Final | CDP11 | H2 GS&NH3 Fixed_NQ | 2032 | QLD | NQ | 348.5562 | 348.5562 | 39.6808 | Fixed green steel and ammonia
FP2221_240606a | Step Change - Final | CDP11 | H2 GS&NH3 Fixed_NQ | 2033 | QLD | NQ | 378.5754 | 378.5754 | 43.2164 | Fixed green steel and ammonia
FP2221_240606a | Step Change - Final | CDP11 | H2 GS&NH3 Fixed_NQ | 2034 | QLD | NQ | 316.4496 | 316.4496 | 36.1244 | Fixed green steel and ammonia
FP2221_240606a | Step Change - Final | CDP11 | H2 GS&NH3 Fixed_NQ | 2035 | QLD | NQ | 441.379 | 441.379 | 50.3857 | Fixed green steel and ammonia
FP2221_240606a | Step Change - Final | CDP11 | H2 GS&NH3 Fixed_NQ | 2036 | QLD | NQ | 494.1322 | 494.1322 | 56.2537 | Fixed green steel and ammonia
FP2221_240606a | Step Change - Final | CDP11 | H2 GS&NH3 Fixed_NQ | 2037 | QLD | NQ | 427.8982 | 427.8982 | 48.8468 | Fixed green steel and ammonia
FP2221_240606a | Step Change - Final | CDP11 | H2 GS&NH3 Fixed_NQ | 2038 | QLD | NQ | 282.7439 | 282.7439 | 32.2767 | Fixed green steel and ammonia
FP2221_240606a | Step Change - Final | CDP11 | H2 GS&NH3 Fixed_NQ | 2039 | QLD | NQ | 345.6893 | 345.6893 | 39.4623 | Fixed green steel and ammonia
FP2221_240606a | Step Change - Final | CDP11 | H2 GS&NH3 Fixed_NQ | 2040 | QLD | NQ | 428.1054 | 428.1054 | 48.737 | Fixed green steel and ammonia
FP2221_240606a | Step Change - Final | CDP11 | H2 GS&NH3 Fixed_NQ | 2041 | QLD | NQ | 307.3906 | 307.3906 | 35.0903 | Fixed green steel and ammonia
FP2221_240606a | Step Change - Final | CDP11 | H2 GS&NH3 Fixed_NQ | 2042 | QLD | NQ | 474.5765 | 474.5765 | 54.1754 | Fixed green steel and ammonia
FP2221_240606a | Step Change - Final | CDP11 | H2 GS&NH3 Fixed_NQ | 2043 | QLD | NQ | 425.4149 | 425.4149 | 48.5633 | Fixed green steel and ammonia
FP2221_240606a | Step Change - Final | CDP11 | H2 GS&NH3 Fixed_NQ | 2044 | QLD | NQ | 460.5773 | 460.5773 | 52.4337 | Fixed green steel and ammonia
FP2221_240606a | Step Change - Final | CDP11 | H2 GS&NH3 Fixed_NQ | 2045 | QLD | NQ | 500.3021 | 500.3021 | 57.1121 | Fixed green steel and ammonia
FP2221_240606a | Step Change - Final | CDP11 | H2 GS&NH3 Fixed_NQ | 2046 | QLD | NQ | 626.1297 | 626.1297 | 71.476 | Fixed green steel and ammonia
FP2221_240606a | Step Change - Final | CDP11 | H2 GS&NH3 Fixed_NQ | 2047 | QLD | NQ | 596.4493 | 596.4493 | 68.0878 | Fixed green steel and ammonia
FP2221_240606a | Step Change - Final | CDP11 | H2 GS&NH3 Fixed_NQ | 2048 | QLD | NQ | 439.5263 | 439.5263 | 50.0371 | Fixed green steel and ammonia
FP2221_240606a | Step Change - Final | CDP11 | H2 GS&NH3 Fixed_NQ | 2049 | QLD | NQ | 595.0078 | 595.0078 | 67.9233 | Fixed green steel and ammonia
FP2221_240606a | Step Change - Final | CDP11 | H2 GS&NH3 Fixed_NQ | 2050 | QLD | NQ | 512.2599 | 512.2599 | 58.4772 | Fixed green steel and ammonia
FP2221_240606a | Step Change - Final | CDP11 | H2 GS&NH3 Fixed_NQ | 2051 | QLD | NQ | 579.2441 | 579.2441 | 66.1238 | Fixed green steel and ammonia
FP2221_240606a | Step Change - Final | CDP11 | H2 GS&NH3 Fixed_NQ | 2052 | QLD | NQ | 633.3811 | 633.3811 | 72.1062 | Fixed green steel and ammonia
FP2221_240606a | Step Change - Final | CDP11 | H2 Domestic Fixed_SQ | 2025 | QLD | SQ | 0.13739 | 0.13739 | 0.015684 | Fixed domestic
FP2221_240606a | Step Change - Final | CDP11 | H2 Domestic Fixed_SQ | 2026 | QLD | SQ | 0.14067 | 0.14067 | 0.016059 | Fixed domestic
FP2221_240606a | Step Change - Final | CDP11 | H2 Domestic Fixed_SQ | 2027 | QLD | SQ | 0.14067 | 0.14067 | 0.016059 | Fixed domestic
FP2221_240606a | Step Change - Final | CDP11 | H2 Domestic Fixed_SQ | 2028 | QLD | SQ | 0.14106 | 0.14106 | 0.016059 | Fixed domestic
FP2221_240606a | Step Change - Final | CDP11 | H2 Domestic Fixed_SQ | 2029 | QLD | SQ | 3.037 | 3.037 | 0.34669 | Fixed domestic
FP2221_240606a | Step Change - Final | CDP11 | H2 Domestic Fixed_SQ | 2030 | QLD | SQ | 22.5523 | 22.5523 | 2.5745 | Fixed domestic
FP2221_240606a | Step Change - Final | CDP11 | H2 Domestic Fixed_SQ | 2031 | QLD | SQ | 22.5523 | 22.5523 | 2.5745 | Fixed domestic
FP2221_240606a | Step Change - Final | CDP11 | H2 Domestic Fixed_SQ | 2032 | QLD | SQ | 37.0397 | 37.0397 | 4.2167 | Fixed domestic
FP2221_240606a | Step Change - Final | CDP11 | H2 Domestic Fixed_SQ | 2033 | QLD | SQ | 49.9592 | 49.9592 | 5.7031 | Fixed domestic
FP2221_240606a | Step Change - Final | CDP11 | H2 Domestic Fixed_SQ | 2034 | QLD | SQ | 113.8604 | 113.8604 | 12.9978 | Fixed domestic
FP2221_240606a | Step Change - Final | CDP11 | H2 Domestic Fixed_SQ | 2035 | QLD | SQ | 174.8448 | 174.8448 | 19.9594 | Fixed domestic
FP2221_240606a | Step Change - Final | CDP11 | H2 Domestic Fixed_SQ | 2036 | QLD | SQ | 273.8785 | 273.8785 | 31.1792 | Fixed domestic
FP2221_240606a | Step Change - Final | CDP11 | H2 Domestic Fixed_SQ | 2037 | QLD | SQ | 327.6693 | 327.6693 | 37.4052 | Fixed domestic
FP2221_240606a | Step Change - Final | CDP11 | H2 Domestic Fixed_SQ | 2038 | QLD | SQ | 327.6693 | 327.6693 | 37.4052 | Fixed domestic
FP2221_240606a | Step Change - Final | CDP11 | H2 Domestic Fixed_SQ | 2039 | QLD | SQ | 426.4842 | 426.4842 | 48.6854 | Fixed domestic
FP2221_240606a | Step Change - Final | CDP11 | H2 Domestic Fixed_SQ | 2040 | QLD | SQ | 427.6526 | 427.6526 | 48.6854 | Fixed domestic
FP2221_240606a | Step Change - Final | CDP11 | H2 Domestic Fixed_SQ | 2041 | QLD | SQ | 435.8065 | 435.8065 | 49.7496 | Fixed domestic
FP2221_240606a | Step Change - Final | CDP11 | H2 Domestic Fixed_SQ | 2042 | QLD | SQ | 435.8065 | 435.8065 | 49.7496 | Fixed domestic
FP2221_240606a | Step Change - Final | CDP11 | H2 Domestic Fixed_SQ | 2043 | QLD | SQ | 539.8446 | 539.8446 | 61.6261 | Fixed domestic
FP2221_240606a | Step Change - Final | CDP11 | H2 Domestic Fixed_SQ | 2044 | QLD | SQ | 649.4091 | 649.4091 | 73.9309 | Fixed domestic
FP2221_240606a | Step Change - Final | CDP11 | H2 Domestic Fixed_SQ | 2045 | QLD | SQ | 647.6348 | 647.6348 | 73.9309 | Fixed domestic
FP2221_240606a | Step Change - Final | CDP11 | H2 Domestic Fixed_SQ | 2046 | QLD | SQ | 702.2805 | 702.2805 | 80.169 | Fixed domestic
FP2221_240606a | Step Change - Final | CDP11 | H2 Domestic Fixed_SQ | 2047 | QLD | SQ | 702.2805 | 702.2805 | 80.169 | Fixed domestic
FP2221_240606a | Step Change - Final | CDP11 | H2 Domestic Fixed_SQ | 2048 | QLD | SQ | 760.5812 | 760.5812 | 86.5871 | Fixed domestic
FP2221_240606a | Step Change - Final | CDP11 | H2 Domestic Fixed_SQ | 2049 | QLD | SQ | 758.5032 | 758.5032 | 86.5871 | Fixed domestic
FP2221_240606a | Step Change - Final | CDP11 | H2 Domestic Fixed_SQ | 2050 | QLD | SQ | 828.0754 | 828.0754 | 94.5292 | Fixed domestic
FP2221_240606a | Step Change - Final | CDP11 | H2 Domestic Fixed_SQ | 2051 | QLD | SQ | 847.1176 | 847.1176 | 96.7029 | Fixed domestic
FP2221_240606a | Step Change - Final | CDP11 | H2 Domestic Fixed_SQ | 2052 | QLD | SQ | 849.4385 | 849.4385 | 96.7029 | Fixed domestic
FP2221_240606a | Step Change - Final | CDP11 | H2 Domestic Flex_SQ | 2025 | QLD | SQ | 2.5632 | 3.0531 | 0.34853 | Flexible domestic
FP2221_240606a | Step Change - Final | CDP11 | H2 Domestic Flex_SQ | 2026 | QLD | SQ | 2.5183 | 3.1261 | 0.35686 | Flexible domestic
FP2221_240606a | Step Change - Final | CDP11 | H2 Domestic Flex_SQ | 2027 | QLD | SQ | 2.4802 | 3.1261 | 0.35686 | Flexible domestic
FP2221_240606a | Step Change - Final | CDP11 | H2 Domestic Flex_SQ | 2028 | QLD | SQ | 2.4483 | 3.1347 | 0.35686 | Flexible domestic
FP2221_240606a | Step Change - Final | CDP11 | H2 Domestic Flex_SQ | 2029 | QLD | SQ | 54.0891 | 67.4882 | 7.7041 | Flexible domestic
FP2221_240606a | Step Change - Final | CDP11 | H2 Domestic Flex_SQ | 2030 | QLD | SQ | 231.1541 | 501.1625 | 57.2103 | Flexible domestic
FP2221_240606a | Step Change - Final | CDP11 | H2 Domestic Flex_SQ | 2031 | QLD | SQ | 412.027 | 501.1625 | 57.2103 | Flexible domestic
FP2221_240606a | Step Change - Final | CDP11 | H2 Domestic Flex_SQ | 2032 | QLD | SQ | 620.1179 | 823.1056 | 93.7051 | Flexible domestic
FP2221_240606a | Step Change - Final | CDP11 | H2 Domestic Flex_SQ | 2033 | QLD | SQ | 954.7925 | 1110.2052 | 126.7357 | Flexible domestic
FP2221_240606a | Step Change - Final | CDP11 | H2 Domestic Flex_SQ | 2034 | QLD | SQ | 1812.6704 | 2530.2316 | 288.8392 | Flexible domestic
FP2221_240606a | Step Change - Final | CDP11 | H2 Domestic Flex_SQ | 2035 | QLD | SQ | 2594.1962 | 3885.4391 | 443.5433 | Flexible domestic
FP2221_240606a | Step Change - Final | CDP11 | H2 Domestic Flex_SQ | 2036 | QLD | SQ | 2791.7286 | 6086.1882 | 692.8721 | Flexible domestic
FP2221_240606a | Step Change - Final | CDP11 | H2 Domestic Flex_SQ | 2037 | QLD | SQ | 2986.7105 | 7281.5404 | 831.2261 | Flexible domestic
FP2221_240606a | Step Change - Final | CDP11 | H2 Domestic Flex_SQ | 2038 | QLD | SQ | 3162.4025 | 7281.5404 | 831.2261 | Flexible domestic
FP2221_240606a | Step Change - Final | CDP11 | H2 Domestic Flex_SQ | 2039 | QLD | SQ | 3253.7178 | 9477.4256 | 1081.8979 | Flexible domestic
FP2221_240606a | Step Change - Final | CDP11 | H2 Domestic Flex_SQ | 2040 | QLD | SQ | 3713.266 | 9503.3911 | 1081.8979 | Flexible domestic
FP2221_240606a | Step Change - Final | CDP11 | H2 Domestic Flex_SQ | 2041 | QLD | SQ | 3881.9198 | 9684.5887 | 1105.5467 | Flexible domestic
FP2221_240606a | Step Change - Final | CDP11 | H2 Domestic Flex_SQ | 2042 | QLD | SQ | 4174.8798 | 9684.5887 | 1105.5467 | Flexible domestic
FP2221_240606a | Step Change - Final | CDP11 | H2 Domestic Flex_SQ | 2043 | QLD | SQ | 4409.2629 | 11996.5464 | 1369.4688 | Flexible domestic
FP2221_240606a | Step Change - Final | CDP11 | H2 Domestic Flex_SQ | 2044 | QLD | SQ | 4660.3502 | 14431.3141 | 1642.9092 | Flexible domestic
FP2221_240606a | Step Change - Final | CDP11 | H2 Domestic Flex_SQ | 2045 | QLD | SQ | 4854.4824 | 14391.8843 | 1642.9092 | Flexible domestic
FP2221_240606a | Step Change - Final | CDP11 | H2 Domestic Flex_SQ | 2046 | QLD | SQ | 5082.0251 | 15606.2342 | 1781.5336 | Flexible domestic
FP2221_240606a | Step Change - Final | CDP11 | H2 Domestic Flex_SQ | 2047 | QLD | SQ | 5312.1569 | 15606.2342 | 1781.5336 | Flexible domestic
FP2221_240606a | Step Change - Final | CDP11 | H2 Domestic Flex_SQ | 2048 | QLD | SQ | 5473.5157 | 16901.8055 | 1924.1582 | Flexible domestic
FP2221_240606a | Step Change - Final | CDP11 | H2 Domestic Flex_SQ | 2049 | QLD | SQ | 5752.5352 | 16855.6257 | 1924.1582 | Flexible domestic
FP2221_240606a | Step Change - Final | CDP11 | H2 Domestic Flex_SQ | 2050 | QLD | SQ | 5966.6758 | 18401.6761 | 2100.648 | Flexible domestic
FP2221_240606a | Step Change - Final | CDP11 | H2 Domestic Flex_SQ | 2051 | QLD | SQ | 6104.0927 | 18824.8366 | 2148.954 | Flexible domestic
FP2221_240606a | Step Change - Final | CDP11 | H2 Domestic Flex_SQ | 2052 | QLD | SQ | 6369.185 | 18876.4115 | 2148.954 | Flexible domestic
FP2221_240606a | Step Change - Final | CDP11 | H2 Domestic Fixed_CSA | 2025 | SA | CSA | 0 | 0 | 0 | Fixed domestic
FP2221_240606a | Step Change - Final | CDP11 | H2 Domestic Fixed_CSA | 2026 | SA | CSA | 0 | 0 | 0 | Fixed domestic
FP2221_240606a | Step Change - Final | CDP11 | H2 Domestic Fixed_CSA | 2027 | SA | CSA | 0 | 0 | 0 | Fixed domestic
FP2221_240606a | Step Change - Final | CDP11 | H2 Domestic Fixed_CSA | 2028 | SA | CSA | 0 | 0 | 0 | Fixed domestic
FP2221_240606a | Step Change - Final | CDP11 | H2 Domestic Fixed_CSA | 2029 | SA | CSA | 0 | 0 | 0 | Fixed domestic
FP2221_240606a | Step Change - Final | CDP11 | H2 Domestic Fixed_CSA | 2030 | SA | CSA | 0 | 0 | 0 | Fixed domestic
FP2221_240606a | Step Change - Final | CDP11 | H2 Domestic Fixed_CSA | 2031 | SA | CSA | 0 | 0 | 0 | Fixed domestic
FP2221_240606a | Step Change - Final | CDP11 | H2 Domestic Fixed_CSA | 2032 | SA | CSA | 0 | 0 | 0 | Fixed domestic
FP2221_240606a | Step Change - Final | CDP11 | H2 Domestic Fixed_CSA | 2033 | SA | CSA | 0 | 0 | 0 | Fixed domestic
FP2221_240606a | Step Change - Final | CDP11 | H2 Domestic Fixed_CSA | 2034 | SA | CSA | 0 | 0 | 0 | Fixed domestic
FP2221_240606a | Step Change - Final | CDP11 | H2 Domestic Fixed_CSA | 2035 | SA | CSA | 0 | 0 | 0 | Fixed domestic
FP2221_240606a | Step Change - Final | CDP11 | H2 Domestic Fixed_CSA | 2036 | SA | CSA | 0 | 0 | 0 | Fixed domestic
FP2221_240606a | Step Change - Final | CDP11 | H2 Domestic Fixed_CSA | 2037 | SA | CSA | 0 | 0 | 0 | Fixed domestic
FP2221_240606a | Step Change - Final | CDP11 | H2 Domestic Fixed_CSA | 2038 | SA | CSA | 21.7337 | 21.7337 | 2.481 | Fixed domestic
FP2221_240606a | Step Change - Final | CDP11 | H2 Domestic Fixed_CSA | 2039 | SA | CSA | 30.6337 | 30.6337 | 3.497 | Fixed domestic
FP2221_240606a | Step Change - Final | CDP11 | H2 Domestic Fixed_CSA | 2040 | SA | CSA | 30.7176 | 30.7176 | 3.497 | Fixed domestic
FP2221_240606a | Step Change - Final | CDP11 | H2 Domestic Fixed_CSA | 2041 | SA | CSA | 42.5604 | 42.5604 | 4.8585 | Fixed domestic
FP2221_240606a | Step Change - Final | CDP11 | H2 Domestic Fixed_CSA | 2042 | SA | CSA | 58.3563 | 58.3563 | 6.6617 | Fixed domestic
FP2221_240606a | Step Change - Final | CDP11 | H2 Domestic Fixed_CSA | 2043 | SA | CSA | 65.7769 | 65.7769 | 7.5088 | Fixed domestic
FP2221_240606a | Step Change - Final | CDP11 | H2 Domestic Fixed_CSA | 2044 | SA | CSA | 66.6785 | 66.6785 | 7.5909 | Fixed domestic
FP2221_240606a | Step Change - Final | CDP11 | H2 Domestic Fixed_CSA | 2045 | SA | CSA | 84.7117 | 84.7117 | 9.6703 | Fixed domestic
FP2221_240606a | Step Change - Final | CDP11 | H2 Domestic Fixed_CSA | 2046 | SA | CSA | 84.7117 | 84.7117 | 9.6703 | Fixed domestic
FP2221_240606a | Step Change - Final | CDP11 | H2 Domestic Fixed_CSA | 2047 | SA | CSA | 84.7117 | 84.7117 | 9.6703 | Fixed domestic
FP2221_240606a | Step Change - Final | CDP11 | H2 Domestic Fixed_CSA | 2048 | SA | CSA | 84.9438 | 84.9438 | 9.6703 | Fixed domestic
FP2221_240606a | Step Change - Final | CDP11 | H2 Domestic Fixed_CSA | 2049 | SA | CSA | 115.0481 | 115.0481 | 13.1333 | Fixed domestic
FP2221_240606a | Step Change - Final | CDP11 | H2 Domestic Fixed_CSA | 2050 | SA | CSA | 115.0481 | 115.0481 | 13.1333 | Fixed domestic
FP2221_240606a | Step Change - Final | CDP11 | H2 Domestic Fixed_CSA | 2051 | SA | CSA | 175.1416 | 175.1416 | 19.9933 | Fixed domestic
FP2221_240606a | Step Change - Final | CDP11 | H2 Domestic Fixed_CSA | 2052 | SA | CSA | 175.6215 | 175.6215 | 19.9933 | Fixed domestic
FP2221_240606a | Step Change - Final | CDP11 | H2 Domestic Flex_CSA | 2025 | SA | CSA | 0 | 0 | 0 | Flexible domestic
FP2221_240606a | Step Change - Final | CDP11 | H2 Domestic Flex_CSA | 2026 | SA | CSA | 0 | 0 | 0 | Flexible domestic
FP2221_240606a | Step Change - Final | CDP11 | H2 Domestic Flex_CSA | 2027 | SA | CSA | 0 | 0 | 0 | Flexible domestic
FP2221_240606a | Step Change - Final | CDP11 | H2 Domestic Flex_CSA | 2028 | SA | CSA | 0 | 0 | 0 | Flexible domestic
FP2221_240606a | Step Change - Final | CDP11 | H2 Domestic Flex_CSA | 2029 | SA | CSA | 0 | 0 | 0 | Flexible domestic
FP2221_240606a | Step Change - Final | CDP11 | H2 Domestic Flex_CSA | 2030 | SA | CSA | 0 | 0 | 0 | Flexible domestic
FP2221_240606a | Step Change - Final | CDP11 | H2 Domestic Flex_CSA | 2031 | SA | CSA | 0 | 0 | 0 | Flexible domestic
FP2221_240606a | Step Change - Final | CDP11 | H2 Domestic Flex_CSA | 2032 | SA | CSA | 0 | 0 | 0 | Flexible domestic
FP2221_240606a | Step Change - Final | CDP11 | H2 Domestic Flex_CSA | 2033 | SA | CSA | 0 | 0 | 0 | Flexible domestic
FP2221_240606a | Step Change - Final | CDP11 | H2 Domestic Flex_CSA | 2034 | SA | CSA | 0 | 0 | 0 | Flexible domestic
FP2221_240606a | Step Change - Final | CDP11 | H2 Domestic Flex_CSA | 2035 | SA | CSA | 0 | 0 | 0 | Flexible domestic
FP2221_240606a | Step Change - Final | CDP11 | H2 Domestic Flex_CSA | 2036 | SA | CSA | 0 | 0 | 0 | Flexible domestic
FP2221_240606a | Step Change - Final | CDP11 | H2 Domestic Flex_CSA | 2037 | SA | CSA | 0 | 0 | 0 | Flexible domestic
FP2221_240606a | Step Change - Final | CDP11 | H2 Domestic Flex_CSA | 2038 | SA | CSA | 197.7767 | 482.9701 | 55.1336 | Flexible domestic
FP2221_240606a | Step Change - Final | CDP11 | H2 Domestic Flex_CSA | 2039 | SA | CSA | 278.0728 | 680.7487 | 77.711 | Flexible domestic
FP2221_240606a | Step Change - Final | CDP11 | H2 Domestic Flex_CSA | 2040 | SA | CSA | 359.2839 | 682.6138 | 77.711 | Flexible domestic
FP2221_240606a | Step Change - Final | CDP11 | H2 Domestic Flex_CSA | 2041 | SA | CSA | 417.7614 | 945.7865 | 107.9665 | Flexible domestic
FP2221_240606a | Step Change - Final | CDP11 | H2 Domestic Flex_CSA | 2042 | SA | CSA | 527.7336 | 1296.8075 | 148.0374 | Flexible domestic
FP2221_240606a | Step Change - Final | CDP11 | H2 Domestic Flex_CSA | 2043 | SA | CSA | 644.6917 | 1461.7096 | 166.8618 | Flexible domestic
FP2221_240606a | Step Change - Final | CDP11 | H2 Domestic Flex_CSA | 2044 | SA | CSA | 721.3159 | 1481.7443 | 168.6867 | Flexible domestic
FP2221_240606a | Step Change - Final | CDP11 | H2 Domestic Flex_CSA | 2045 | SA | CSA | 854.8213 | 1882.4819 | 214.8952 | Flexible domestic
FP2221_240606a | Step Change - Final | CDP11 | H2 Domestic Flex_CSA | 2046 | SA | CSA | 855.9114 | 1882.4819 | 214.8952 | Flexible domestic
FP2221_240606a | Step Change - Final | CDP11 | H2 Domestic Flex_CSA | 2047 | SA | CSA | 856.7907 | 1882.4819 | 214.8952 | Flexible domestic
FP2221_240606a | Step Change - Final | CDP11 | H2 Domestic Flex_CSA | 2048 | SA | CSA | 886.3406 | 1887.6394 | 214.8952 | Flexible domestic
FP2221_240606a | Step Change - Final | CDP11 | H2 Domestic Flex_CSA | 2049 | SA | CSA | 1258.7437 | 2556.6234 | 291.852 | Flexible domestic
FP2221_240606a | Step Change - Final | CDP11 | H2 Domestic Flex_CSA | 2050 | SA | CSA | 1260.6986 | 2556.6234 | 291.852 | Flexible domestic
FP2221_240606a | Step Change - Final | CDP11 | H2 Domestic Flex_CSA | 2051 | SA | CSA | 1262.0314 | 3892.0361 | 444.2964 | Flexible domestic
FP2221_240606a | Step Change - Final | CDP11 | H2 Domestic Flex_CSA | 2052 | SA | CSA | 1263.361 | 3902.6992 | 444.2964 | Flexible domestic
FP2221_240606a | Step Change - Final | CDP11 | H2 Export Fixed_CSA | 2025 | SA | CSA | 0 | 0 | 0 | Fixed export
FP2221_240606a | Step Change - Final | CDP11 | H2 Export Fixed_CSA | 2026 | SA | CSA | 0 | 0 | 0 | Fixed export
FP2221_240606a | Step Change - Final | CDP11 | H2 Export Fixed_CSA | 2027 | SA | CSA | 0 | 0 | 0 | Fixed export
FP2221_240606a | Step Change - Final | CDP11 | H2 Export Fixed_CSA | 2028 | SA | CSA | 0 | 0 | 0 | Fixed export
FP2221_240606a | Step Change - Final | CDP11 | H2 Export Fixed_CSA | 2029 | SA | CSA | 0 | 0 | 0 | Fixed export
FP2221_240606a | Step Change - Final | CDP11 | H2 Export Fixed_CSA | 2030 | SA | CSA | 0 | 0 | 0 | Fixed export
FP2221_240606a | Step Change - Final | CDP11 | H2 Export Fixed_CSA | 2031 | SA | CSA | 0 | 0 | 0 | Fixed export
FP2221_240606a | Step Change - Final | CDP11 | H2 Export Fixed_CSA | 2032 | SA | CSA | 0 | 0 | 0 | Fixed export
FP2221_240606a | Step Change - Final | CDP11 | H2 Export Fixed_CSA | 2033 | SA | CSA | 0 | 0 | 0 | Fixed export
FP2221_240606a | Step Change - Final | CDP11 | H2 Export Fixed_CSA | 2034 | SA | CSA | 14.9192 | 14.9192 | 1.7031 | Fixed export
FP2221_240606a | Step Change - Final | CDP11 | H2 Export Fixed_CSA | 2035 | SA | CSA | 14.9192 | 14.9192 | 1.7031 | Fixed export
FP2221_240606a | Step Change - Final | CDP11 | H2 Export Fixed_CSA | 2036 | SA | CSA | 14.9601 | 14.9601 | 1.7031 | Fixed export
FP2221_240606a | Step Change - Final | CDP11 | H2 Export Fixed_CSA | 2037 | SA | CSA | 14.9192 | 14.9192 | 1.7031 | Fixed export
FP2221_240606a | Step Change - Final | CDP11 | H2 Export Fixed_CSA | 2038 | SA | CSA | 14.9192 | 14.9192 | 1.7031 | Fixed export
FP2221_240606a | Step Change - Final | CDP11 | H2 Export Fixed_CSA | 2039 | SA | CSA | 14.9192 | 14.9192 | 1.7031 | Fixed export
FP2221_240606a | Step Change - Final | CDP11 | H2 Export Fixed_CSA | 2040 | SA | CSA | 14.9601 | 14.9601 | 1.7031 | Fixed export
FP2221_240606a | Step Change - Final | CDP11 | H2 Export Fixed_CSA | 2041 | SA | CSA | 14.9192 | 14.9192 | 1.7031 | Fixed export
FP2221_240606a | Step Change - Final | CDP11 | H2 Export Fixed_CSA | 2042 | SA | CSA | 14.9192 | 14.9192 | 1.7031 | Fixed export
FP2221_240606a | Step Change - Final | CDP11 | H2 Export Fixed_CSA | 2043 | SA | CSA | 14.9192 | 14.9192 | 1.7031 | Fixed export
FP2221_240606a | Step Change - Final | CDP11 | H2 Export Fixed_CSA | 2044 | SA | CSA | 29.3186 | 29.3186 | 3.3377 | Fixed export
FP2221_240606a | Step Change - Final | CDP11 | H2 Export Fixed_CSA | 2045 | SA | CSA | 39.597 | 39.597 | 4.5202 | Fixed export
FP2221_240606a | Step Change - Final | CDP11 | H2 Export Fixed_CSA | 2046 | SA | CSA | 39.597 | 39.597 | 4.5202 | Fixed export
FP2221_240606a | Step Change - Final | CDP11 | H2 Export Fixed_CSA | 2047 | SA | CSA | 47.9632 | 47.9632 | 5.4752 | Fixed export
FP2221_240606a | Step Change - Final | CDP11 | H2 Export Fixed_CSA | 2048 | SA | CSA | 48.0946 | 48.0946 | 5.4752 | Fixed export
FP2221_240606a | Step Change - Final | CDP11 | H2 Export Fixed_CSA | 2049 | SA | CSA | 47.9632 | 47.9632 | 5.4752 | Fixed export
FP2221_240606a | Step Change - Final | CDP11 | H2 Export Fixed_CSA | 2050 | SA | CSA | 47.9632 | 47.9632 | 5.4752 | Fixed export
FP2221_240606a | Step Change - Final | CDP11 | H2 Export Fixed_CSA | 2051 | SA | CSA | 47.9632 | 47.9632 | 5.4752 | Fixed export
FP2221_240606a | Step Change - Final | CDP11 | H2 Export Fixed_CSA | 2052 | SA | CSA | 48.0946 | 48.0946 | 5.4752 | Fixed export
FP2221_240606a | Step Change - Final | CDP11 | H2 Export Flex_CSA | 2025 | SA | CSA | 0 | 0 | 0 | Flexible export
FP2221_240606a | Step Change - Final | CDP11 | H2 Export Flex_CSA | 2026 | SA | CSA | 0 | 0 | 0 | Flexible export
FP2221_240606a | Step Change - Final | CDP11 | H2 Export Flex_CSA | 2027 | SA | CSA | 0 | 0 | 0 | Flexible export
FP2221_240606a | Step Change - Final | CDP11 | H2 Export Flex_CSA | 2028 | SA | CSA | 0 | 0 | 0 | Flexible export
FP2221_240606a | Step Change - Final | CDP11 | H2 Export Flex_CSA | 2029 | SA | CSA | 0 | 0 | 0 | Flexible export
FP2221_240606a | Step Change - Final | CDP11 | H2 Export Flex_CSA | 2030 | SA | CSA | 0 | 0 | 0 | Flexible export
FP2221_240606a | Step Change - Final | CDP11 | H2 Export Flex_CSA | 2031 | SA | CSA | 0 | 0 | 0 | Flexible export
FP2221_240606a | Step Change - Final | CDP11 | H2 Export Flex_CSA | 2032 | SA | CSA | 0 | 0 | 0 | Flexible export
FP2221_240606a | Step Change - Final | CDP11 | H2 Export Flex_CSA | 2033 | SA | CSA | 0 | 0 | 0 | Flexible export
FP2221_240606a | Step Change - Final | CDP11 | H2 Export Flex_CSA | 2034 | SA | CSA | 417.2525 | 745.962 | 85.1555 | Flexible export
FP2221_240606a | Step Change - Final | CDP11 | H2 Export Flex_CSA | 2035 | SA | CSA | 316.3613 | 745.962 | 85.1555 | Flexible export
FP2221_240606a | Step Change - Final | CDP11 | H2 Export Flex_CSA | 2036 | SA | CSA | 303.2224 | 748.0057 | 85.1555 | Flexible export
FP2221_240606a | Step Change - Final | CDP11 | H2 Export Flex_CSA | 2037 | SA | CSA | 294.3039 | 745.962 | 85.1555 | Flexible export
FP2221_240606a | Step Change - Final | CDP11 | H2 Export Flex_CSA | 2038 | SA | CSA | 297.7337 | 745.962 | 85.1555 | Flexible export
FP2221_240606a | Step Change - Final | CDP11 | H2 Export Flex_CSA | 2039 | SA | CSA | 268.1633 | 745.962 | 85.1555 | Flexible export
FP2221_240606a | Step Change - Final | CDP11 | H2 Export Flex_CSA | 2040 | SA | CSA | 305.2738 | 748.0057 | 85.1555 | Flexible export
FP2221_240606a | Step Change - Final | CDP11 | H2 Export Flex_CSA | 2041 | SA | CSA | 270.4438 | 745.962 | 85.1555 | Flexible export
FP2221_240606a | Step Change - Final | CDP11 | H2 Export Flex_CSA | 2042 | SA | CSA | 264.4552 | 745.962 | 85.1555 | Flexible export
FP2221_240606a | Step Change - Final | CDP11 | H2 Export Flex_CSA | 2043 | SA | CSA | 309.0855 | 745.962 | 85.1555 | Flexible export
FP2221_240606a | Step Change - Final | CDP11 | H2 Export Flex_CSA | 2044 | SA | CSA | 647.3785 | 1465.9322 | 166.8866 | Flexible export
FP2221_240606a | Step Change - Final | CDP11 | H2 Export Flex_CSA | 2045 | SA | CSA | 710.9042 | 1979.8478 | 226.01 | Flexible export
FP2221_240606a | Step Change - Final | CDP11 | H2 Export Flex_CSA | 2046 | SA | CSA | 696.1859 | 1979.8478 | 226.01 | Flexible export
FP2221_240606a | Step Change - Final | CDP11 | H2 Export Flex_CSA | 2047 | SA | CSA | 1061.4996 | 2398.158 | 273.7623 | Flexible export
FP2221_240606a | Step Change - Final | CDP11 | H2 Export Flex_CSA | 2048 | SA | CSA | 979.1699 | 2404.7283 | 273.7623 | Flexible export
FP2221_240606a | Step Change - Final | CDP11 | H2 Export Flex_CSA | 2049 | SA | CSA | 913.2443 | 2398.158 | 273.7623 | Flexible export
FP2221_240606a | Step Change - Final | CDP11 | H2 Export Flex_CSA | 2050 | SA | CSA | 1192.7872 | 2398.158 | 273.7623 | Flexible export
FP2221_240606a | Step Change - Final | CDP11 | H2 Export Flex_CSA | 2051 | SA | CSA | 991.2916 | 2398.158 | 273.7623 | Flexible export
FP2221_240606a | Step Change - Final | CDP11 | H2 Export Flex_CSA | 2052 | SA | CSA | 882.5658 | 2404.7283 | 273.7623 | Flexible export
FP2221_240606a | Step Change - Final | CDP11 | H2 GS&NH3 Fixed_CSA | 2025 | SA | CSA | 0 | 0 | 0 | Fixed green steel and ammonia
FP2221_240606a | Step Change - Final | CDP11 | H2 GS&NH3 Fixed_CSA | 2026 | SA | CSA | 0 | 0 | 0 | Fixed green steel and ammonia
FP2221_240606a | Step Change - Final | CDP11 | H2 GS&NH3 Fixed_CSA | 2027 | SA | CSA | 0 | 0 | 0 | Fixed green steel and ammonia
FP2221_240606a | Step Change - Final | CDP11 | H2 GS&NH3 Fixed_CSA | 2028 | SA | CSA | 0 | 0 | 0 | Fixed green steel and ammonia
FP2221_240606a | Step Change - Final | CDP11 | H2 GS&NH3 Fixed_CSA | 2029 | SA | CSA | 0 | 0 | 0 | Fixed green steel and ammonia
FP2221_240606a | Step Change - Final | CDP11 | H2 GS&NH3 Fixed_CSA | 2030 | SA | CSA | 0 | 0 | 0 | Fixed green steel and ammonia
FP2221_240606a | Step Change - Final | CDP11 | H2 GS&NH3 Fixed_CSA | 2031 | SA | CSA | 0 | 0 | 0 | Fixed green steel and ammonia
FP2221_240606a | Step Change - Final | CDP11 | H2 GS&NH3 Fixed_CSA | 2032 | SA | CSA | 0 | 0 | 0 | Fixed green steel and ammonia
FP2221_240606a | Step Change - Final | CDP11 | H2 GS&NH3 Fixed_CSA | 2033 | SA | CSA | 0 | 0 | 0 | Fixed green steel and ammonia
FP2221_240606a | Step Change - Final | CDP11 | H2 GS&NH3 Fixed_CSA | 2034 | SA | CSA | 53.5899 | 53.5899 | 6.1176 | Fixed green steel and ammonia
FP2221_240606a | Step Change - Final | CDP11 | H2 GS&NH3 Fixed_CSA | 2035 | SA | CSA | 41.1916 | 41.1916 | 4.7022 | Fixed green steel and ammonia
FP2221_240606a | Step Change - Final | CDP11 | H2 GS&NH3 Fixed_CSA | 2036 | SA | CSA | 40.1903 | 40.1903 | 4.5754 | Fixed green steel and ammonia
FP2221_240606a | Step Change - Final | CDP11 | H2 GS&NH3 Fixed_CSA | 2037 | SA | CSA | 39.5455 | 39.5455 | 4.5143 | Fixed green steel and ammonia
FP2221_240606a | Step Change - Final | CDP11 | H2 GS&NH3 Fixed_CSA | 2038 | SA | CSA | 40.6132 | 40.6132 | 4.6362 | Fixed green steel and ammonia
FP2221_240606a | Step Change - Final | CDP11 | H2 GS&NH3 Fixed_CSA | 2039 | SA | CSA | 37.0835 | 37.0835 | 4.2333 | Fixed green steel and ammonia
FP2221_240606a | Step Change - Final | CDP11 | H2 GS&NH3 Fixed_CSA | 2040 | SA | CSA | 42.974 | 42.974 | 4.8923 | Fixed green steel and ammonia
FP2221_240606a | Step Change - Final | CDP11 | H2 GS&NH3 Fixed_CSA | 2041 | SA | CSA | 38.1649 | 38.1649 | 4.3567 | Fixed green steel and ammonia
FP2221_240606a | Step Change - Final | CDP11 | H2 GS&NH3 Fixed_CSA | 2042 | SA | CSA | 37.0412 | 37.0412 | 4.2284 | Fixed green steel and ammonia
FP2221_240606a | Step Change - Final | CDP11 | H2 GS&NH3 Fixed_CSA | 2043 | SA | CSA | 42.9101 | 42.9101 | 4.8984 | Fixed green steel and ammonia
FP2221_240606a | Step Change - Final | CDP11 | H2 GS&NH3 Fixed_CSA | 2044 | SA | CSA | 89.45 | 89.45 | 10.1833 | Fixed green steel and ammonia
FP2221_240606a | Step Change - Final | CDP11 | H2 GS&NH3 Fixed_CSA | 2045 | SA | CSA | 97.3599 | 97.3599 | 11.1141 | Fixed green steel and ammonia
FP2221_240606a | Step Change - Final | CDP11 | H2 GS&NH3 Fixed_CSA | 2046 | SA | CSA | 94.6324 | 94.6324 | 10.8028 | Fixed green steel and ammonia
FP2221_240606a | Step Change - Final | CDP11 | H2 GS&NH3 Fixed_CSA | 2047 | SA | CSA | 143.0152 | 143.0152 | 16.3259 | Fixed green steel and ammonia
FP2221_240606a | Step Change - Final | CDP11 | H2 GS&NH3 Fixed_CSA | 2048 | SA | CSA | 131.2992 | 131.2992 | 14.9475 | Fixed green steel and ammonia
FP2221_240606a | Step Change - Final | CDP11 | H2 GS&NH3 Fixed_CSA | 2049 | SA | CSA | 121.3774 | 121.3774 | 13.8559 | Fixed green steel and ammonia
FP2221_240606a | Step Change - Final | CDP11 | H2 GS&NH3 Fixed_CSA | 2050 | SA | CSA | 157.3473 | 157.3473 | 17.962 | Fixed green steel and ammonia
FP2221_240606a | Step Change - Final | CDP11 | H2 GS&NH3 Fixed_CSA | 2051 | SA | CSA | 129.6121 | 129.6121 | 14.7959 | Fixed green steel and ammonia
FP2221_240606a | Step Change - Final | CDP11 | H2 GS&NH3 Fixed_CSA | 2052 | SA | CSA | 114.8505 | 114.8505 | 13.075 | Fixed green steel and ammonia
FP2221_240606a | Step Change - Final | CDP11 | Whyalla H2 load_fixed | 2025 | SA | CSA | 0 | 0 | 0 | Fixed domestic
FP2221_240606a | Step Change - Final | CDP11 | Whyalla H2 load_fixed | 2026 | SA | CSA | 24.6375 | 24.6375 | 2.8125 | Fixed domestic
FP2221_240606a | Step Change - Final | CDP11 | Whyalla H2 load_fixed | 2027 | SA | CSA | 73.9125 | 73.9125 | 8.4375 | Fixed domestic
FP2221_240606a | Step Change - Final | CDP11 | Whyalla H2 load_fixed | 2028 | SA | CSA | 98.82 | 98.82 | 11.25 | Fixed domestic
FP2221_240606a | Step Change - Final | CDP11 | Whyalla H2 load_fixed | 2029 | SA | CSA | 98.55 | 98.55 | 11.25 | Fixed domestic
FP2221_240606a | Step Change - Final | CDP11 | Whyalla H2 load_fixed | 2030 | SA | CSA | 98.55 | 98.55 | 11.25 | Fixed domestic
FP2221_240606a | Step Change - Final | CDP11 | Whyalla H2 load_fixed | 2031 | SA | CSA | 98.55 | 98.55 | 11.25 | Fixed domestic
FP2221_240606a | Step Change - Final | CDP11 | Whyalla H2 load_fixed | 2032 | SA | CSA | 98.82 | 98.82 | 11.25 | Fixed domestic
FP2221_240606a | Step Change - Final | CDP11 | Whyalla H2 load_fixed | 2033 | SA | CSA | 98.55 | 98.55 | 11.25 | Fixed domestic
FP2221_240606a | Step Change - Final | CDP11 | Whyalla H2 load_fixed | 2034 | SA | CSA | 98.55 | 98.55 | 11.25 | Fixed domestic
FP2221_240606a | Step Change - Final | CDP11 | Whyalla H2 load_fixed | 2035 | SA | CSA | 98.55 | 98.55 | 11.25 | Fixed domestic
FP2221_240606a | Step Change - Final | CDP11 | Whyalla H2 load_fixed | 2036 | SA | CSA | 98.82 | 98.82 | 11.25 | Fixed domestic
FP2221_240606a | Step Change - Final | CDP11 | Whyalla H2 load_fixed | 2037 | SA | CSA | 98.55 | 98.55 | 11.25 | Fixed domestic
FP2221_240606a | Step Change - Final | CDP11 | Whyalla H2 load_fixed | 2038 | SA | CSA | 98.55 | 98.55 | 11.25 | Fixed domestic
FP2221_240606a | Step Change - Final | CDP11 | Whyalla H2 load_fixed | 2039 | SA | CSA | 98.55 | 98.55 | 11.25 | Fixed domestic
FP2221_240606a | Step Change - Final | CDP11 | Whyalla H2 load_fixed | 2040 | SA | CSA | 98.82 | 98.82 | 11.25 | Fixed domestic
FP2221_240606a | Step Change - Final | CDP11 | Whyalla H2 load_fixed | 2041 | SA | CSA | 98.55 | 98.55 | 11.25 | Fixed domestic
FP2221_240606a | Step Change - Final | CDP11 | Whyalla H2 load_fixed | 2042 | SA | CSA | 98.55 | 98.55 | 11.25 | Fixed domestic
FP2221_240606a | Step Change - Final | CDP11 | Whyalla H2 load_fixed | 2043 | SA | CSA | 98.55 | 98.55 | 11.25 | Fixed domestic
FP2221_240606a | Step Change - Final | CDP11 | Whyalla H2 load_fixed | 2044 | SA | CSA | 98.82 | 98.82 | 11.25 | Fixed domestic
FP2221_240606a | Step Change - Final | CDP11 | Whyalla H2 load_fixed | 2045 | SA | CSA | 98.55 | 98.55 | 11.25 | Fixed domestic
FP2221_240606a | Step Change - Final | CDP11 | Whyalla H2 load_fixed | 2046 | SA | CSA | 98.55 | 98.55 | 11.25 | Fixed domestic
FP2221_240606a | Step Change - Final | CDP11 | Whyalla H2 load_fixed | 2047 | SA | CSA | 98.55 | 98.55 | 11.25 | Fixed domestic
FP2221_240606a | Step Change - Final | CDP11 | Whyalla H2 load_fixed | 2048 | SA | CSA | 98.82 | 98.82 | 11.25 | Fixed domestic
FP2221_240606a | Step Change - Final | CDP11 | Whyalla H2 load_fixed | 2049 | SA | CSA | 98.55 | 98.55 | 11.25 | Fixed domestic
FP2221_240606a | Step Change - Final | CDP11 | Whyalla H2 load_fixed | 2050 | SA | CSA | 98.55 | 98.55 | 11.25 | Fixed domestic
FP2221_240606a | Step Change - Final | CDP11 | Whyalla H2 load_fixed | 2051 | SA | CSA | 98.55 | 98.55 | 11.25 | Fixed domestic
FP2221_240606a | Step Change - Final | CDP11 | Whyalla H2 load_fixed | 2052 | SA | CSA | 98.82 | 98.82 | 11.25 | Fixed domestic
FP2221_240606a | Step Change - Final | CDP11 | Whyalla H2 load_flex | 2025 | SA | CSA | 0 | 0 | 0 | Flexible domestic
FP2221_240606a | Step Change - Final | CDP11 | Whyalla H2 load_flex | 2026 | SA | CSA | 344.5504 | 547.5 | 62.5 | Flexible domestic
FP2221_240606a | Step Change - Final | CDP11 | Whyalla H2 load_flex | 2027 | SA | CSA | 1027.5222 | 1642.5 | 187.5 | Flexible domestic
FP2221_240606a | Step Change - Final | CDP11 | Whyalla H2 load_flex | 2028 | SA | CSA | 1369.3318 | 2196 | 250 | Flexible domestic
FP2221_240606a | Step Change - Final | CDP11 | Whyalla H2 load_flex | 2029 | SA | CSA | 1381.7932 | 2190 | 250 | Flexible domestic
FP2221_240606a | Step Change - Final | CDP11 | Whyalla H2 load_flex | 2030 | SA | CSA | 1380.6196 | 2190 | 250 | Flexible domestic
FP2221_240606a | Step Change - Final | CDP11 | Whyalla H2 load_flex | 2031 | SA | CSA | 1379.039 | 2190 | 250 | Flexible domestic
FP2221_240606a | Step Change - Final | CDP11 | Whyalla H2 load_flex | 2032 | SA | CSA | 1304.129 | 2196 | 250 | Flexible domestic
FP2221_240606a | Step Change - Final | CDP11 | Whyalla H2 load_flex | 2033 | SA | CSA | 1295.4086 | 2190 | 250 | Flexible domestic
FP2221_240606a | Step Change - Final | CDP11 | Whyalla H2 load_flex | 2034 | SA | CSA | 1295.8946 | 2190 | 250 | Flexible domestic
FP2221_240606a | Step Change - Final | CDP11 | Whyalla H2 load_flex | 2035 | SA | CSA | 1296.1512 | 2190 | 250 | Flexible domestic
FP2221_240606a | Step Change - Final | CDP11 | Whyalla H2 load_flex | 2036 | SA | CSA | 1296.4087 | 2196 | 250 | Flexible domestic
FP2221_240606a | Step Change - Final | CDP11 | Whyalla H2 load_flex | 2037 | SA | CSA | 1298.9976 | 2190 | 250 | Flexible domestic
FP2221_240606a | Step Change - Final | CDP11 | Whyalla H2 load_flex | 2038 | SA | CSA | 1298.9976 | 2190 | 250 | Flexible domestic
FP2221_240606a | Step Change - Final | CDP11 | Whyalla H2 load_flex | 2039 | SA | CSA | 1298.9976 | 2190 | 250 | Flexible domestic
FP2221_240606a | Step Change - Final | CDP11 | Whyalla H2 load_flex | 2040 | SA | CSA | 1298.9976 | 2196 | 250 | Flexible domestic
FP2221_240606a | Step Change - Final | CDP11 | Whyalla H2 load_flex | 2041 | SA | CSA | 1298.9976 | 2190 | 250 | Flexible domestic
FP2221_240606a | Step Change - Final | CDP11 | Whyalla H2 load_flex | 2042 | SA | CSA | 1298.9976 | 2190 | 250 | Flexible domestic
FP2221_240606a | Step Change - Final | CDP11 | Whyalla H2 load_flex | 2043 | SA | CSA | 1298.9976 | 2190 | 250 | Flexible domestic
FP2221_240606a | Step Change - Final | CDP11 | Whyalla H2 load_flex | 2044 | SA | CSA | 1298.9976 | 2196 | 250 | Flexible domestic
FP2221_240606a | Step Change - Final | CDP11 | Whyalla H2 load_flex | 2045 | SA | CSA | 1298.9976 | 2190 | 250 | Flexible domestic
FP2221_240606a | Step Change - Final | CDP11 | Whyalla H2 load_flex | 2046 | SA | CSA | 1298.9976 | 2190 | 250 | Flexible domestic
FP2221_240606a | Step Change - Final | CDP11 | Whyalla H2 load_flex | 2047 | SA | CSA | 1298.9976 | 2190 | 250 | Flexible domestic
FP2221_240606a | Step Change - Final | CDP11 | Whyalla H2 load_flex | 2048 | SA | CSA | 1298.9976 | 2196 | 250 | Flexible domestic
FP2221_240606a | Step Change - Final | CDP11 | Whyalla H2 load_flex | 2049 | SA | CSA | 1298.9976 | 2190 | 250 | Flexible domestic
FP2221_240606a | Step Change - Final | CDP11 | Whyalla H2 load_flex | 2050 | SA | CSA | 1298.9976 | 2190 | 250 | Flexible domestic
FP2221_240606a | Step Change - Final | CDP11 | Whyalla H2 load_flex | 2051 | SA | CSA | 1298.9976 | 2190 | 250 | Flexible domestic
FP2221_240606a | Step Change - Final | CDP11 | Whyalla H2 load_flex | 2052 | SA | CSA | 1298.9976 | 2196 | 250 | Flexible domestic
FP2221_240606a | Step Change - Final | CDP11 | H2 Domestic Fixed_SESA | 2025 | SA | SESA | 0.051851 | 0.051851 | 0.0059191 | Fixed domestic
FP2221_240606a | Step Change - Final | CDP11 | H2 Domestic Fixed_SESA | 2026 | SA | SESA | 1.7852 | 1.7852 | 0.20379 | Fixed domestic
FP2221_240606a | Step Change - Final | CDP11 | H2 Domestic Fixed_SESA | 2027 | SA | SESA | 4.7146 | 4.7146 | 0.5382 | Fixed domestic
FP2221_240606a | Step Change - Final | CDP11 | H2 Domestic Fixed_SESA | 2028 | SA | SESA | 6.0209 | 6.0209 | 0.68544 | Fixed domestic
FP2221_240606a | Step Change - Final | CDP11 | H2 Domestic Fixed_SESA | 2029 | SA | SESA | 6.0614 | 6.0614 | 0.69194 | Fixed domestic
FP2221_240606a | Step Change - Final | CDP11 | H2 Domestic Fixed_SESA | 2030 | SA | SESA | 6.0614 | 6.0614 | 0.69194 | Fixed domestic
FP2221_240606a | Step Change - Final | CDP11 | H2 Domestic Fixed_SESA | 2031 | SA | SESA | 6.0614 | 6.0614 | 0.69194 | Fixed domestic
FP2221_240606a | Step Change - Final | CDP11 | H2 Domestic Fixed_SESA | 2032 | SA | SESA | 10.446 | 10.446 | 1.1892 | Fixed domestic
FP2221_240606a | Step Change - Final | CDP11 | H2 Domestic Fixed_SESA | 2033 | SA | SESA | 11.1556 | 11.1556 | 1.2735 | Fixed domestic
FP2221_240606a | Step Change - Final | CDP11 | H2 Domestic Fixed_SESA | 2034 | SA | SESA | 11.1556 | 11.1556 | 1.2735 | Fixed domestic
FP2221_240606a | Step Change - Final | CDP11 | H2 Domestic Fixed_SESA | 2035 | SA | SESA | 11.1556 | 11.1556 | 1.2735 | Fixed domestic
FP2221_240606a | Step Change - Final | CDP11 | H2 Domestic Fixed_SESA | 2036 | SA | SESA | 11.1862 | 11.1862 | 1.2735 | Fixed domestic
FP2221_240606a | Step Change - Final | CDP11 | H2 Domestic Fixed_SESA | 2037 | SA | SESA | 15.8714 | 15.8714 | 1.8118 | Fixed domestic
FP2221_240606a | Step Change - Final | CDP11 | H2 Domestic Fixed_SESA | 2038 | SA | SESA | 18.5833 | 18.5833 | 2.1214 | Fixed domestic
FP2221_240606a | Step Change - Final | CDP11 | H2 Domestic Fixed_SESA | 2039 | SA | SESA | 19.5032 | 19.5032 | 2.2264 | Fixed domestic
FP2221_240606a | Step Change - Final | CDP11 | H2 Domestic Fixed_SESA | 2040 | SA | SESA | 19.5566 | 19.5566 | 2.2264 | Fixed domestic
FP2221_240606a | Step Change - Final | CDP11 | H2 Domestic Fixed_SESA | 2041 | SA | SESA | 19.5055 | 19.5055 | 2.2267 | Fixed domestic
FP2221_240606a | Step Change - Final | CDP11 | H2 Domestic Fixed_SESA | 2042 | SA | SESA | 21.1258 | 21.1258 | 2.4116 | Fixed domestic
FP2221_240606a | Step Change - Final | CDP11 | H2 Domestic Fixed_SESA | 2043 | SA | SESA | 21.6512 | 21.6512 | 2.4716 | Fixed domestic
FP2221_240606a | Step Change - Final | CDP11 | H2 Domestic Fixed_SESA | 2044 | SA | SESA | 21.7105 | 21.7105 | 2.4716 | Fixed domestic
FP2221_240606a | Step Change - Final | CDP11 | H2 Domestic Fixed_SESA | 2045 | SA | SESA | 23.3669 | 23.3669 | 2.6675 | Fixed domestic
FP2221_240606a | Step Change - Final | CDP11 | H2 Domestic Fixed_SESA | 2046 | SA | SESA | 23.3669 | 23.3669 | 2.6675 | Fixed domestic
FP2221_240606a | Step Change - Final | CDP11 | H2 Domestic Fixed_SESA | 2047 | SA | SESA | 23.3669 | 23.3669 | 2.6675 | Fixed domestic
FP2221_240606a | Step Change - Final | CDP11 | H2 Domestic Fixed_SESA | 2048 | SA | SESA | 23.4309 | 23.4309 | 2.6675 | Fixed domestic
FP2221_240606a | Step Change - Final | CDP11 | H2 Domestic Fixed_SESA | 2049 | SA | SESA | 23.3669 | 23.3669 | 2.6675 | Fixed domestic
FP2221_240606a | Step Change - Final | CDP11 | H2 Domestic Fixed_SESA | 2050 | SA | SESA | 23.315 | 23.315 | 2.6615 | Fixed domestic
FP2221_240606a | Step Change - Final | CDP11 | H2 Domestic Fixed_SESA | 2051 | SA | SESA | 42.0979 | 42.0979 | 4.8057 | Fixed domestic
FP2221_240606a | Step Change - Final | CDP11 | H2 Domestic Fixed_SESA | 2052 | SA | SESA | 39.2758 | 39.2758 | 4.4713 | Fixed domestic
FP2221_240606a | Step Change - Final | CDP11 | H2 Domestic Flex_SESA | 2025 | SA | SESA | 0.96736 | 1.1522 | 0.13153 | Flexible domestic
FP2221_240606a | Step Change - Final | CDP11 | H2 Domestic Flex_SESA | 2026 | SA | SESA | 31.9585 | 39.6718 | 4.5287 | Flexible domestic
FP2221_240606a | Step Change - Final | CDP11 | H2 Domestic Flex_SESA | 2027 | SA | SESA | 83.5925 | 104.7694 | 11.96 | Flexible domestic
FP2221_240606a | Step Change - Final | CDP11 | H2 Domestic Flex_SESA | 2028 | SA | SESA | 107.0134 | 133.798 | 15.232 | Flexible domestic
FP2221_240606a | Step Change - Final | CDP11 | H2 Domestic Flex_SESA | 2029 | SA | SESA | 92.981 | 134.6981 | 15.3765 | Flexible domestic
FP2221_240606a | Step Change - Final | CDP11 | H2 Domestic Flex_SESA | 2030 | SA | SESA | 91.9801 | 134.6981 | 15.3765 | Flexible domestic
FP2221_240606a | Step Change - Final | CDP11 | H2 Domestic Flex_SESA | 2031 | SA | SESA | 91.3412 | 134.6981 | 15.3765 | Flexible domestic
FP2221_240606a | Step Change - Final | CDP11 | H2 Domestic Flex_SESA | 2032 | SA | SESA | 154.7347 | 232.1335 | 26.4269 | Flexible domestic
FP2221_240606a | Step Change - Final | CDP11 | H2 Domestic Flex_SESA | 2033 | SA | SESA | 158.7315 | 247.902 | 28.2993 | Flexible domestic
FP2221_240606a | Step Change - Final | CDP11 | H2 Domestic Flex_SESA | 2034 | SA | SESA | 154.7863 | 247.902 | 28.2993 | Flexible domestic
FP2221_240606a | Step Change - Final | CDP11 | H2 Domestic Flex_SESA | 2035 | SA | SESA | 151.1255 | 247.902 | 28.2993 | Flexible domestic
FP2221_240606a | Step Change - Final | CDP11 | H2 Domestic Flex_SESA | 2036 | SA | SESA | 147.5502 | 248.5811 | 28.2993 | Flexible domestic
FP2221_240606a | Step Change - Final | CDP11 | H2 Domestic Flex_SESA | 2037 | SA | SESA | 144.4145 | 352.6982 | 40.2624 | Flexible domestic
FP2221_240606a | Step Change - Final | CDP11 | H2 Domestic Flex_SESA | 2038 | SA | SESA | 169.1088 | 412.9632 | 47.1419 | Flexible domestic
FP2221_240606a | Step Change - Final | CDP11 | H2 Domestic Flex_SESA | 2039 | SA | SESA | 177.0375 | 433.4047 | 49.4754 | Flexible domestic
FP2221_240606a | Step Change - Final | CDP11 | H2 Domestic Flex_SESA | 2040 | SA | SESA | 185.1045 | 434.5921 | 49.4754 | Flexible domestic
FP2221_240606a | Step Change - Final | CDP11 | H2 Domestic Flex_SESA | 2041 | SA | SESA | 191.4611 | 433.4563 | 49.4813 | Flexible domestic
FP2221_240606a | Step Change - Final | CDP11 | H2 Domestic Flex_SESA | 2042 | SA | SESA | 207.1901 | 469.4618 | 53.5915 | Flexible domestic
FP2221_240606a | Step Change - Final | CDP11 | H2 Domestic Flex_SESA | 2043 | SA | SESA | 223.9732 | 481.1371 | 54.9243 | Flexible domestic
FP2221_240606a | Step Change - Final | CDP11 | H2 Domestic Flex_SESA | 2044 | SA | SESA | 234.8601 | 482.4553 | 54.9243 | Flexible domestic
FP2221_240606a | Step Change - Final | CDP11 | H2 Domestic Flex_SESA | 2045 | SA | SESA | 253.3146 | 519.2644 | 59.2768 | Flexible domestic
FP2221_240606a | Step Change - Final | CDP11 | H2 Domestic Flex_SESA | 2046 | SA | SESA | 252.2245 | 519.2644 | 59.2768 | Flexible domestic
FP2221_240606a | Step Change - Final | CDP11 | H2 Domestic Flex_SESA | 2047 | SA | SESA | 251.3453 | 519.2644 | 59.2768 | Flexible domestic
FP2221_240606a | Step Change - Final | CDP11 | H2 Domestic Flex_SESA | 2048 | SA | SESA | 255.3221 | 520.687 | 59.2768 | Flexible domestic
FP2221_240606a | Step Change - Final | CDP11 | H2 Domestic Flex_SESA | 2049 | SA | SESA | 306.0295 | 519.2644 | 59.2768 | Flexible domestic
FP2221_240606a | Step Change - Final | CDP11 | H2 Domestic Flex_SESA | 2050 | SA | SESA | 304.0745 | 518.1121 | 59.1452 | Flexible domestic
FP2221_240606a | Step Change - Final | CDP11 | H2 Domestic Flex_SESA | 2051 | SA | SESA | 302.7417 | 935.5084 | 106.7932 | Flexible domestic
FP2221_240606a | Step Change - Final | CDP11 | H2 Domestic Flex_SESA | 2052 | SA | SESA | 301.4121 | 872.7954 | 99.362 | Flexible domestic
FP2221_240606a | Step Change - Final | CDP11 | H2 Domestic Fixed_TAS | 2025 | TAS | TAS | 0 | 0 | 0 | Fixed domestic
FP2221_240606a | Step Change - Final | CDP11 | H2 Domestic Fixed_TAS | 2026 | TAS | TAS | 0 | 0 | 0 | Fixed domestic
FP2221_240606a | Step Change - Final | CDP11 | H2 Domestic Fixed_TAS | 2027 | TAS | TAS | 0 | 0 | 0 | Fixed domestic
FP2221_240606a | Step Change - Final | CDP11 | H2 Domestic Fixed_TAS | 2028 | TAS | TAS | 0 | 0 | 0 | Fixed domestic
FP2221_240606a | Step Change - Final | CDP11 | H2 Domestic Fixed_TAS | 2029 | TAS | TAS | 8.5196 | 8.5196 | 0.97256 | Fixed domestic
FP2221_240606a | Step Change - Final | CDP11 | H2 Domestic Fixed_TAS | 2030 | TAS | TAS | 17.8931 | 17.8931 | 2.0426 | Fixed domestic
FP2221_240606a | Step Change - Final | CDP11 | H2 Domestic Fixed_TAS | 2031 | TAS | TAS | 29.3356 | 29.3356 | 3.3488 | Fixed domestic
FP2221_240606a | Step Change - Final | CDP11 | H2 Domestic Fixed_TAS | 2032 | TAS | TAS | 42.2085 | 42.2085 | 4.8052 | Fixed domestic
FP2221_240606a | Step Change - Final | CDP11 | H2 Domestic Fixed_TAS | 2033 | TAS | TAS | 62.4747 | 62.4747 | 7.1318 | Fixed domestic
FP2221_240606a | Step Change - Final | CDP11 | H2 Domestic Fixed_TAS | 2034 | TAS | TAS | 67.7649 | 67.7649 | 7.7357 | Fixed domestic
FP2221_240606a | Step Change - Final | CDP11 | H2 Domestic Fixed_TAS | 2035 | TAS | TAS | 67.7649 | 67.7649 | 7.7357 | Fixed domestic
FP2221_240606a | Step Change - Final | CDP11 | H2 Domestic Fixed_TAS | 2036 | TAS | TAS | 91.8423 | 91.8423 | 10.4556 | Fixed domestic
FP2221_240606a | Step Change - Final | CDP11 | H2 Domestic Fixed_TAS | 2037 | TAS | TAS | 91.5914 | 91.5914 | 10.4556 | Fixed domestic
FP2221_240606a | Step Change - Final | CDP11 | H2 Domestic Fixed_TAS | 2038 | TAS | TAS | 91.5914 | 91.5914 | 10.4556 | Fixed domestic
FP2221_240606a | Step Change - Final | CDP11 | H2 Domestic Fixed_TAS | 2039 | TAS | TAS | 91.5914 | 91.5914 | 10.4556 | Fixed domestic
FP2221_240606a | Step Change - Final | CDP11 | H2 Domestic Fixed_TAS | 2040 | TAS | TAS | 93.472 | 93.472 | 10.6412 | Fixed domestic
FP2221_240606a | Step Change - Final | CDP11 | H2 Domestic Fixed_TAS | 2041 | TAS | TAS | 124.6817 | 124.6817 | 14.2331 | Fixed domestic
FP2221_240606a | Step Change - Final | CDP11 | H2 Domestic Fixed_TAS | 2042 | TAS | TAS | 124.6817 | 124.6817 | 14.2331 | Fixed domestic
FP2221_240606a | Step Change - Final | CDP11 | H2 Domestic Fixed_TAS | 2043 | TAS | TAS | 124.6817 | 124.6817 | 14.2331 | Fixed domestic
FP2221_240606a | Step Change - Final | CDP11 | H2 Domestic Fixed_TAS | 2044 | TAS | TAS | 125.0233 | 125.0233 | 14.2331 | Fixed domestic
FP2221_240606a | Step Change - Final | CDP11 | H2 Domestic Fixed_TAS | 2045 | TAS | TAS | 124.6817 | 124.6817 | 14.2331 | Fixed domestic
FP2221_240606a | Step Change - Final | CDP11 | H2 Domestic Fixed_TAS | 2046 | TAS | TAS | 124.6817 | 124.6817 | 14.2331 | Fixed domestic
FP2221_240606a | Step Change - Final | CDP11 | H2 Domestic Fixed_TAS | 2047 | TAS | TAS | 124.6817 | 124.6817 | 14.2331 | Fixed domestic
FP2221_240606a | Step Change - Final | CDP11 | H2 Domestic Fixed_TAS | 2048 | TAS | TAS | 125.0233 | 125.0233 | 14.2331 | Fixed domestic
FP2221_240606a | Step Change - Final | CDP11 | H2 Domestic Fixed_TAS | 2049 | TAS | TAS | 124.6817 | 124.6817 | 14.2331 | Fixed domestic
FP2221_240606a | Step Change - Final | CDP11 | H2 Domestic Fixed_TAS | 2050 | TAS | TAS | 124.6817 | 124.6817 | 14.2331 | Fixed domestic
FP2221_240606a | Step Change - Final | CDP11 | H2 Domestic Fixed_TAS | 2051 | TAS | TAS | 124.6817 | 124.6817 | 14.2331 | Fixed domestic
FP2221_240606a | Step Change - Final | CDP11 | H2 Domestic Fixed_TAS | 2052 | TAS | TAS | 125.0233 | 125.0233 | 14.2331 | Fixed domestic
FP2221_240606a | Step Change - Final | CDP11 | H2 Domestic Flex_TAS | 2025 | TAS | TAS | 0 | 0 | 0 | Flexible domestic
FP2221_240606a | Step Change - Final | CDP11 | H2 Domestic Flex_TAS | 2026 | TAS | TAS | 0 | 0 | 0 | Flexible domestic
FP2221_240606a | Step Change - Final | CDP11 | H2 Domestic Flex_TAS | 2027 | TAS | TAS | 0 | 0 | 0 | Flexible domestic
FP2221_240606a | Step Change - Final | CDP11 | H2 Domestic Flex_TAS | 2028 | TAS | TAS | 0 | 0 | 0 | Flexible domestic
FP2221_240606a | Step Change - Final | CDP11 | H2 Domestic Flex_TAS | 2029 | TAS | TAS | 151.7358 | 189.3243 | 21.6124 | Flexible domestic
FP2221_240606a | Step Change - Final | CDP11 | H2 Domestic Flex_TAS | 2030 | TAS | TAS | 344.9369 | 397.6238 | 45.3908 | Flexible domestic
FP2221_240606a | Step Change - Final | CDP11 | H2 Domestic Flex_TAS | 2031 | TAS | TAS | 576.6354 | 651.9016 | 74.418 | Flexible domestic
FP2221_240606a | Step Change - Final | CDP11 | H2 Domestic Flex_TAS | 2032 | TAS | TAS | 838.5529 | 937.9661 | 106.7812 | Flexible domestic
FP2221_240606a | Step Change - Final | CDP11 | H2 Domestic Flex_TAS | 2033 | TAS | TAS | 1245.5815 | 1388.326 | 158.4847 | Flexible domestic
FP2221_240606a | Step Change - Final | CDP11 | H2 Domestic Flex_TAS | 2034 | TAS | TAS | 1278.6915 | 1505.8863 | 171.9048 | Flexible domestic
FP2221_240606a | Step Change - Final | CDP11 | H2 Domestic Flex_TAS | 2035 | TAS | TAS | 1340.5827 | 1505.8863 | 171.9048 | Flexible domestic
FP2221_240606a | Step Change - Final | CDP11 | H2 Domestic Flex_TAS | 2036 | TAS | TAS | 1335.0349 | 2040.9405 | 232.3475 | Flexible domestic
FP2221_240606a | Step Change - Final | CDP11 | H2 Domestic Flex_TAS | 2037 | TAS | TAS | 1315.7107 | 2035.3641 | 232.3475 | Flexible domestic
FP2221_240606a | Step Change - Final | CDP11 | H2 Domestic Flex_TAS | 2038 | TAS | TAS | 1338.4659 | 2035.3641 | 232.3475 | Flexible domestic
FP2221_240606a | Step Change - Final | CDP11 | H2 Domestic Flex_TAS | 2039 | TAS | TAS | 1353.7411 | 2035.3641 | 232.3475 | Flexible domestic
FP2221_240606a | Step Change - Final | CDP11 | H2 Domestic Flex_TAS | 2040 | TAS | TAS | 1343.494 | 2077.156 | 236.4704 | Flexible domestic
FP2221_240606a | Step Change - Final | CDP11 | H2 Domestic Flex_TAS | 2041 | TAS | TAS | 1355.3113 | 2770.7055 | 316.2906 | Flexible domestic
FP2221_240606a | Step Change - Final | CDP11 | H2 Domestic Flex_TAS | 2042 | TAS | TAS | 1402.5877 | 2770.7055 | 316.2906 | Flexible domestic
FP2221_240606a | Step Change - Final | CDP11 | H2 Domestic Flex_TAS | 2043 | TAS | TAS | 1423.2565 | 2770.7055 | 316.2906 | Flexible domestic
FP2221_240606a | Step Change - Final | CDP11 | H2 Domestic Flex_TAS | 2044 | TAS | TAS | 1443.0802 | 2778.2965 | 316.2906 | Flexible domestic
FP2221_240606a | Step Change - Final | CDP11 | H2 Domestic Flex_TAS | 2045 | TAS | TAS | 1488.4827 | 2770.7055 | 316.2906 | Flexible domestic
FP2221_240606a | Step Change - Final | CDP11 | H2 Domestic Flex_TAS | 2046 | TAS | TAS | 1488.4828 | 2770.7055 | 316.2906 | Flexible domestic
FP2221_240606a | Step Change - Final | CDP11 | H2 Domestic Flex_TAS | 2047 | TAS | TAS | 1496.7373 | 2770.7055 | 316.2906 | Flexible domestic
FP2221_240606a | Step Change - Final | CDP11 | H2 Domestic Flex_TAS | 2048 | TAS | TAS | 1529.8175 | 2778.2965 | 316.2906 | Flexible domestic
FP2221_240606a | Step Change - Final | CDP11 | H2 Domestic Flex_TAS | 2049 | TAS | TAS | 1561.5827 | 2770.7055 | 316.2906 | Flexible domestic
FP2221_240606a | Step Change - Final | CDP11 | H2 Domestic Flex_TAS | 2050 | TAS | TAS | 1569.7553 | 2770.7055 | 316.2906 | Flexible domestic
FP2221_240606a | Step Change - Final | CDP11 | H2 Domestic Flex_TAS | 2051 | TAS | TAS | 1569.7553 | 2770.7055 | 316.2906 | Flexible domestic
FP2221_240606a | Step Change - Final | CDP11 | H2 Domestic Flex_TAS | 2052 | TAS | TAS | 1569.7553 | 2778.2965 | 316.2906 | Flexible domestic
FP2221_240606a | Step Change - Final | CDP11 | H2 Export Fixed_TAS | 2025 | TAS | TAS | 0 | 0 | 0 | Fixed export
FP2221_240606a | Step Change - Final | CDP11 | H2 Export Fixed_TAS | 2026 | TAS | TAS | 0 | 0 | 0 | Fixed export
FP2221_240606a | Step Change - Final | CDP11 | H2 Export Fixed_TAS | 2027 | TAS | TAS | 0 | 0 | 0 | Fixed export
FP2221_240606a | Step Change - Final | CDP11 | H2 Export Fixed_TAS | 2028 | TAS | TAS | 4.7929 | 4.7929 | 0.54564 | Fixed export
FP2221_240606a | Step Change - Final | CDP11 | H2 Export Fixed_TAS | 2029 | TAS | TAS | 18.693 | 18.693 | 2.1339 | Fixed export
FP2221_240606a | Step Change - Final | CDP11 | H2 Export Fixed_TAS | 2030 | TAS | TAS | 33.7354 | 33.7354 | 3.8511 | Fixed export
FP2221_240606a | Step Change - Final | CDP11 | H2 Export Fixed_TAS | 2031 | TAS | TAS | 48.2473 | 48.2473 | 5.5077 | Fixed export
FP2221_240606a | Step Change - Final | CDP11 | H2 Export Fixed_TAS | 2032 | TAS | TAS | 48.3795 | 48.3795 | 5.5077 | Fixed export
FP2221_240606a | Step Change - Final | CDP11 | H2 Export Fixed_TAS | 2033 | TAS | TAS | 55.4028 | 55.4028 | 6.3245 | Fixed export
FP2221_240606a | Step Change - Final | CDP11 | H2 Export Fixed_TAS | 2034 | TAS | TAS | 64.1632 | 64.1632 | 7.3246 | Fixed export
FP2221_240606a | Step Change - Final | CDP11 | H2 Export Fixed_TAS | 2035 | TAS | TAS | 64.1632 | 64.1632 | 7.3246 | Fixed export
FP2221_240606a | Step Change - Final | CDP11 | H2 Export Fixed_TAS | 2036 | TAS | TAS | 64.339 | 64.339 | 7.3246 | Fixed export
FP2221_240606a | Step Change - Final | CDP11 | H2 Export Fixed_TAS | 2037 | TAS | TAS | 101.7782 | 101.7782 | 11.6185 | Fixed export
FP2221_240606a | Step Change - Final | CDP11 | H2 Export Fixed_TAS | 2038 | TAS | TAS | 113.6262 | 113.6262 | 12.971 | Fixed export
FP2221_240606a | Step Change - Final | CDP11 | H2 Export Fixed_TAS | 2039 | TAS | TAS | 113.6262 | 113.6262 | 12.971 | Fixed export
FP2221_240606a | Step Change - Final | CDP11 | H2 Export Fixed_TAS | 2040 | TAS | TAS | 123.6863 | 123.6863 | 14.0809 | Fixed export
FP2221_240606a | Step Change - Final | CDP11 | H2 Export Fixed_TAS | 2041 | TAS | TAS | 124.2839 | 124.2839 | 14.1877 | Fixed export
FP2221_240606a | Step Change - Final | CDP11 | H2 Export Fixed_TAS | 2042 | TAS | TAS | 143.3717 | 143.3717 | 16.3666 | Fixed export
FP2221_240606a | Step Change - Final | CDP11 | H2 Export Fixed_TAS | 2043 | TAS | TAS | 143.3717 | 143.3717 | 16.3666 | Fixed export
FP2221_240606a | Step Change - Final | CDP11 | H2 Export Fixed_TAS | 2044 | TAS | TAS | 143.7645 | 143.7645 | 16.3666 | Fixed export
FP2221_240606a | Step Change - Final | CDP11 | H2 Export Fixed_TAS | 2045 | TAS | TAS | 143.3717 | 143.3717 | 16.3666 | Fixed export
FP2221_240606a | Step Change - Final | CDP11 | H2 Export Fixed_TAS | 2046 | TAS | TAS | 143.3717 | 143.3717 | 16.3666 | Fixed export
FP2221_240606a | Step Change - Final | CDP11 | H2 Export Fixed_TAS | 2047 | TAS | TAS | 143.3717 | 143.3717 | 16.3666 | Fixed export
FP2221_240606a | Step Change - Final | CDP11 | H2 Export Fixed_TAS | 2048 | TAS | TAS | 143.7645 | 143.7645 | 16.3666 | Fixed export
FP2221_240606a | Step Change - Final | CDP11 | H2 Export Fixed_TAS | 2049 | TAS | TAS | 143.3717 | 143.3717 | 16.3666 | Fixed export
FP2221_240606a | Step Change - Final | CDP11 | H2 Export Fixed_TAS | 2050 | TAS | TAS | 153.9579 | 153.9579 | 17.5751 | Fixed export
FP2221_240606a | Step Change - Final | CDP11 | H2 Export Fixed_TAS | 2051 | TAS | TAS | 161.1631 | 161.1631 | 18.3976 | Fixed export
FP2221_240606a | Step Change - Final | CDP11 | H2 Export Fixed_TAS | 2052 | TAS | TAS | 161.6046 | 161.6046 | 18.3976 | Fixed export
FP2221_240606a | Step Change - Final | CDP11 | H2 Export Flex_TAS | 2025 | TAS | TAS | 0 | 0 | 0 | Flexible export
FP2221_240606a | Step Change - Final | CDP11 | H2 Export Flex_TAS | 2026 | TAS | TAS | 0 | 0 | 0 | Flexible export
FP2221_240606a | Step Change - Final | CDP11 | H2 Export Flex_TAS | 2027 | TAS | TAS | 0 | 0 | 0 | Flexible export
FP2221_240606a | Step Change - Final | CDP11 | H2 Export Flex_TAS | 2028 | TAS | TAS | 233.8897 | 239.6469 | 27.2822 | Flexible export
FP2221_240606a | Step Change - Final | CDP11 | H2 Export Flex_TAS | 2029 | TAS | TAS | 915.9594 | 934.6525 | 106.6955 | Flexible export
FP2221_240606a | Step Change - Final | CDP11 | H2 Export Flex_TAS | 2030 | TAS | TAS | 1076.5394 | 1686.7713 | 192.5538 | Flexible export
FP2221_240606a | Step Change - Final | CDP11 | H2 Export Flex_TAS | 2031 | TAS | TAS | 2039.1021 | 2412.3656 | 275.3842 | Flexible export
FP2221_240606a | Step Change - Final | CDP11 | H2 Export Flex_TAS | 2032 | TAS | TAS | 1480.9532 | 2418.9748 | 275.3842 | Flexible export
FP2221_240606a | Step Change - Final | CDP11 | H2 Export Flex_TAS | 2033 | TAS | TAS | 1714.3373 | 2770.1419 | 316.2262 | Flexible export
FP2221_240606a | Step Change - Final | CDP11 | H2 Export Flex_TAS | 2034 | TAS | TAS | 2232.8582 | 3208.1585 | 366.2281 | Flexible export
FP2221_240606a | Step Change - Final | CDP11 | H2 Export Flex_TAS | 2035 | TAS | TAS | 1300.5938 | 3208.1585 | 366.2281 | Flexible export
FP2221_240606a | Step Change - Final | CDP11 | H2 Export Flex_TAS | 2036 | TAS | TAS | 1338.991 | 3216.9479 | 366.2281 | Flexible export
FP2221_240606a | Step Change - Final | CDP11 | H2 Export Flex_TAS | 2037 | TAS | TAS | 2256.9523 | 5088.909 | 580.9257 | Flexible export
FP2221_240606a | Step Change - Final | CDP11 | H2 Export Flex_TAS | 2038 | TAS | TAS | 3704.0561 | 5681.3115 | 648.5515 | Flexible export
FP2221_240606a | Step Change - Final | CDP11 | H2 Export Flex_TAS | 2039 | TAS | TAS | 3179.9272 | 5681.3115 | 648.5515 | Flexible export
FP2221_240606a | Step Change - Final | CDP11 | H2 Export Flex_TAS | 2040 | TAS | TAS | 3055.0977 | 6184.3153 | 704.0432 | Flexible export
FP2221_240606a | Step Change - Final | CDP11 | H2 Export Flex_TAS | 2041 | TAS | TAS | 4176.4715 | 6214.193 | 709.3828 | Flexible export
FP2221_240606a | Step Change - Final | CDP11 | H2 Export Flex_TAS | 2042 | TAS | TAS | 2972.4534 | 7168.5847 | 818.3316 | Flexible export
FP2221_240606a | Step Change - Final | CDP11 | H2 Export Flex_TAS | 2043 | TAS | TAS | 3703.1569 | 7168.5847 | 818.3316 | Flexible export
FP2221_240606a | Step Change - Final | CDP11 | H2 Export Flex_TAS | 2044 | TAS | TAS | 3517.4311 | 7188.2246 | 818.3316 | Flexible export
FP2221_240606a | Step Change - Final | CDP11 | H2 Export Flex_TAS | 2045 | TAS | TAS | 3144.4782 | 7168.5847 | 818.3316 | Flexible export
FP2221_240606a | Step Change - Final | CDP11 | H2 Export Flex_TAS | 2046 | TAS | TAS | 2647.7127 | 7168.5847 | 818.3316 | Flexible export
FP2221_240606a | Step Change - Final | CDP11 | H2 Export Flex_TAS | 2047 | TAS | TAS | 2914.8897 | 7168.5847 | 818.3316 | Flexible export
FP2221_240606a | Step Change - Final | CDP11 | H2 Export Flex_TAS | 2048 | TAS | TAS | 4123.3331 | 7188.2246 | 818.3316 | Flexible export
FP2221_240606a | Step Change - Final | CDP11 | H2 Export Flex_TAS | 2049 | TAS | TAS | 3443.0546 | 7168.5847 | 818.3316 | Flexible export
FP2221_240606a | Step Change - Final | CDP11 | H2 Export Flex_TAS | 2050 | TAS | TAS | 4199.1765 | 7697.8954 | 878.7552 | Flexible export
FP2221_240606a | Step Change - Final | CDP11 | H2 Export Flex_TAS | 2051 | TAS | TAS | 4308.8246 | 8058.1535 | 919.8805 | Flexible export
FP2221_240606a | Step Change - Final | CDP11 | H2 Export Flex_TAS | 2052 | TAS | TAS | 4394.7955 | 8080.2306 | 919.8805 | Flexible export
FP2221_240606a | Step Change - Final | CDP11 | H2 GS&NH3 Fixed_TAS | 2025 | TAS | TAS | 0 | 0 | 0 | Fixed green steel and ammonia
FP2221_240606a | Step Change - Final | CDP11 | H2 GS&NH3 Fixed_TAS | 2026 | TAS | TAS | 0 | 0 | 0 | Fixed green steel and ammonia
FP2221_240606a | Step Change - Final | CDP11 | H2 GS&NH3 Fixed_TAS | 2027 | TAS | TAS | 0 | 0 | 0 | Fixed green steel and ammonia
FP2221_240606a | Step Change - Final | CDP11 | H2 GS&NH3 Fixed_TAS | 2028 | TAS | TAS | 27.4828 | 27.4828 | 3.1287 | Fixed green steel and ammonia
FP2221_240606a | Step Change - Final | CDP11 | H2 GS&NH3 Fixed_TAS | 2029 | TAS | TAS | 109.1103 | 109.1103 | 12.4555 | Fixed green steel and ammonia
FP2221_240606a | Step Change - Final | CDP11 | H2 GS&NH3 Fixed_TAS | 2030 | TAS | TAS | 130.1842 | 130.1842 | 14.8612 | Fixed green steel and ammonia
FP2221_240606a | Step Change - Final | CDP11 | H2 GS&NH3 Fixed_TAS | 2031 | TAS | TAS | 249.9819 | 249.9819 | 28.5367 | Fixed green steel and ammonia
FP2221_240606a | Step Change - Final | CDP11 | H2 GS&NH3 Fixed_TAS | 2032 | TAS | TAS | 184.8188 | 184.8188 | 21.0404 | Fixed green steel and ammonia
FP2221_240606a | Step Change - Final | CDP11 | H2 GS&NH3 Fixed_TAS | 2033 | TAS | TAS | 216.891 | 216.891 | 24.7592 | Fixed green steel and ammonia
FP2221_240606a | Step Change - Final | CDP11 | H2 GS&NH3 Fixed_TAS | 2034 | TAS | TAS | 286.7776 | 286.7776 | 32.7372 | Fixed green steel and ammonia
FP2221_240606a | Step Change - Final | CDP11 | H2 GS&NH3 Fixed_TAS | 2035 | TAS | TAS | 169.3429 | 169.3429 | 19.3314 | Fixed green steel and ammonia
FP2221_240606a | Step Change - Final | CDP11 | H2 GS&NH3 Fixed_TAS | 2036 | TAS | TAS | 177.4754 | 177.4754 | 20.2044 | Fixed green steel and ammonia
FP2221_240606a | Step Change - Final | CDP11 | H2 GS&NH3 Fixed_TAS | 2037 | TAS | TAS | 303.2656 | 303.2656 | 34.6194 | Fixed green steel and ammonia
FP2221_240606a | Step Change - Final | CDP11 | H2 GS&NH3 Fixed_TAS | 2038 | TAS | TAS | 505.2627 | 505.2627 | 57.6784 | Fixed green steel and ammonia
FP2221_240606a | Step Change - Final | CDP11 | H2 GS&NH3 Fixed_TAS | 2039 | TAS | TAS | 439.7421 | 439.7421 | 50.1989 | Fixed green steel and ammonia
FP2221_240606a | Step Change - Final | CDP11 | H2 GS&NH3 Fixed_TAS | 2040 | TAS | TAS | 430.0721 | 430.0721 | 48.9608 | Fixed green steel and ammonia
FP2221_240606a | Step Change - Final | CDP11 | H2 GS&NH3 Fixed_TAS | 2041 | TAS | TAS | 589.382 | 589.382 | 67.281 | Fixed green steel and ammonia
FP2221_240606a | Step Change - Final | CDP11 | H2 GS&NH3 Fixed_TAS | 2042 | TAS | TAS | 416.3397 | 416.3397 | 47.5274 | Fixed green steel and ammonia
FP2221_240606a | Step Change - Final | CDP11 | H2 GS&NH3 Fixed_TAS | 2043 | TAS | TAS | 514.1059 | 514.1059 | 58.6879 | Fixed green steel and ammonia
FP2221_240606a | Step Change - Final | CDP11 | H2 GS&NH3 Fixed_TAS | 2044 | TAS | TAS | 486.013 | 486.013 | 55.3293 | Fixed green steel and ammonia
FP2221_240606a | Step Change - Final | CDP11 | H2 GS&NH3 Fixed_TAS | 2045 | TAS | TAS | 430.6433 | 430.6433 | 49.1602 | Fixed green steel and ammonia
FP2221_240606a | Step Change - Final | CDP11 | H2 GS&NH3 Fixed_TAS | 2046 | TAS | TAS | 359.903 | 359.903 | 41.0848 | Fixed green steel and ammonia
FP2221_240606a | Step Change - Final | CDP11 | H2 GS&NH3 Fixed_TAS | 2047 | TAS | TAS | 392.7213 | 392.7213 | 44.8312 | Fixed green steel and ammonia
FP2221_240606a | Step Change - Final | CDP11 | H2 GS&NH3 Fixed_TAS | 2048 | TAS | TAS | 552.9076 | 552.9076 | 62.9448 | Fixed green steel and ammonia
FP2221_240606a | Step Change - Final | CDP11 | H2 GS&NH3 Fixed_TAS | 2049 | TAS | TAS | 457.6093 | 457.6093 | 52.2385 | Fixed green steel and ammonia
FP2221_240606a | Step Change - Final | CDP11 | H2 GS&NH3 Fixed_TAS | 2050 | TAS | TAS | 553.9372 | 553.9372 | 63.2348 | Fixed green steel and ammonia
FP2221_240606a | Step Change - Final | CDP11 | H2 GS&NH3 Fixed_TAS | 2051 | TAS | TAS | 563.382 | 563.382 | 64.313 | Fixed green steel and ammonia
FP2221_240606a | Step Change - Final | CDP11 | H2 GS&NH3 Fixed_TAS | 2052 | TAS | TAS | 571.9059 | 571.9059 | 65.1077 | Fixed green steel and ammonia
FP2221_240606a | Step Change - Final | CDP11 | H2 Domestic Fixed_VIC | 2025 | VIC | VIC | 2.6432 | 2.6432 | 0.30173 | Fixed domestic
FP2221_240606a | Step Change - Final | CDP11 | H2 Domestic Fixed_VIC | 2026 | VIC | VIC | 4.3385 | 4.3385 | 0.49527 | Fixed domestic
FP2221_240606a | Step Change - Final | CDP11 | H2 Domestic Fixed_VIC | 2027 | VIC | VIC | 4.3385 | 4.3385 | 0.49527 | Fixed domestic
FP2221_240606a | Step Change - Final | CDP11 | H2 Domestic Fixed_VIC | 2028 | VIC | VIC | 4.3504 | 4.3504 | 0.49527 | Fixed domestic
FP2221_240606a | Step Change - Final | CDP11 | H2 Domestic Fixed_VIC | 2029 | VIC | VIC | 10.6568 | 10.6568 | 1.2165 | Fixed domestic
FP2221_240606a | Step Change - Final | CDP11 | H2 Domestic Fixed_VIC | 2030 | VIC | VIC | 25.6048 | 25.6048 | 2.9229 | Fixed domestic
FP2221_240606a | Step Change - Final | CDP11 | H2 Domestic Fixed_VIC | 2031 | VIC | VIC | 37.0527 | 37.0527 | 4.2298 | Fixed domestic
FP2221_240606a | Step Change - Final | CDP11 | H2 Domestic Fixed_VIC | 2032 | VIC | VIC | 141.6879 | 141.6879 | 16.1302 | Fixed domestic
FP2221_240606a | Step Change - Final | CDP11 | H2 Domestic Fixed_VIC | 2033 | VIC | VIC | 310.0625 | 310.0625 | 35.3953 | Fixed domestic
FP2221_240606a | Step Change - Final | CDP11 | H2 Domestic Fixed_VIC | 2034 | VIC | VIC | 384.0324 | 384.0324 | 43.8393 | Fixed domestic
FP2221_240606a | Step Change - Final | CDP11 | H2 Domestic Fixed_VIC | 2035 | VIC | VIC | 468.5522 | 468.5522 | 53.4877 | Fixed domestic
FP2221_240606a | Step Change - Final | CDP11 | H2 Domestic Fixed_VIC | 2036 | VIC | VIC | 502.1108 | 502.1108 | 57.162 | Fixed domestic
FP2221_240606a | Step Change - Final | CDP11 | H2 Domestic Fixed_VIC | 2037 | VIC | VIC | 635.913 | 635.913 | 72.5928 | Fixed domestic
FP2221_240606a | Step Change - Final | CDP11 | H2 Domestic Fixed_VIC | 2038 | VIC | VIC | 635.913 | 635.913 | 72.5928 | Fixed domestic
FP2221_240606a | Step Change - Final | CDP11 | H2 Domestic Fixed_VIC | 2039 | VIC | VIC | 635.913 | 635.913 | 72.5928 | Fixed domestic
FP2221_240606a | Step Change - Final | CDP11 | H2 Domestic Fixed_VIC | 2040 | VIC | VIC | 637.6553 | 637.6553 | 72.5928 | Fixed domestic
FP2221_240606a | Step Change - Final | CDP11 | H2 Domestic Fixed_VIC | 2041 | VIC | VIC | 706.3388 | 706.3388 | 80.6323 | Fixed domestic
FP2221_240606a | Step Change - Final | CDP11 | H2 Domestic Fixed_VIC | 2042 | VIC | VIC | 706.3388 | 706.3388 | 80.6323 | Fixed domestic
FP2221_240606a | Step Change - Final | CDP11 | H2 Domestic Fixed_VIC | 2043 | VIC | VIC | 706.3388 | 706.3388 | 80.6323 | Fixed domestic
FP2221_240606a | Step Change - Final | CDP11 | H2 Domestic Fixed_VIC | 2044 | VIC | VIC | 778.8711 | 778.8711 | 88.6693 | Fixed domestic
FP2221_240606a | Step Change - Final | CDP11 | H2 Domestic Fixed_VIC | 2045 | VIC | VIC | 861.8242 | 861.8242 | 98.3818 | Fixed domestic
FP2221_240606a | Step Change - Final | CDP11 | H2 Domestic Fixed_VIC | 2046 | VIC | VIC | 883.8206 | 883.8206 | 100.8928 | Fixed domestic
FP2221_240606a | Step Change - Final | CDP11 | H2 Domestic Fixed_VIC | 2047 | VIC | VIC | 883.8206 | 883.8206 | 100.8928 | Fixed domestic
FP2221_240606a | Step Change - Final | CDP11 | H2 Domestic Fixed_VIC | 2048 | VIC | VIC | 886.242 | 886.242 | 100.8928 | Fixed domestic
FP2221_240606a | Step Change - Final | CDP11 | H2 Domestic Fixed_VIC | 2049 | VIC | VIC | 883.8206 | 883.8206 | 100.8928 | Fixed domestic
FP2221_240606a | Step Change - Final | CDP11 | H2 Domestic Fixed_VIC | 2050 | VIC | VIC | 881.1774 | 881.1774 | 100.591 | Fixed domestic
FP2221_240606a | Step Change - Final | CDP11 | H2 Domestic Fixed_VIC | 2051 | VIC | VIC | 1071.8984 | 1071.8984 | 122.3628 | Fixed domestic
FP2221_240606a | Step Change - Final | CDP11 | H2 Domestic Fixed_VIC | 2052 | VIC | VIC | 1074.8351 | 1074.8351 | 122.3628 | Fixed domestic
FP2221_240606a | Step Change - Final | CDP11 | H2 Domestic Flex_VIC | 2025 | VIC | VIC | 49.3127 | 58.7375 | 6.7052 | Flexible domestic
FP2221_240606a | Step Change - Final | CDP11 | H2 Domestic Flex_VIC | 2026 | VIC | VIC | 77.6668 | 96.4117 | 11.0059 | Flexible domestic
FP2221_240606a | Step Change - Final | CDP11 | H2 Domestic Flex_VIC | 2027 | VIC | VIC | 75.935 | 96.4117 | 11.0059 | Flexible domestic
FP2221_240606a | Step Change - Final | CDP11 | H2 Domestic Flex_VIC | 2028 | VIC | VIC | 74.2418 | 96.6759 | 11.0059 | Flexible domestic
FP2221_240606a | Step Change - Final | CDP11 | H2 Domestic Flex_VIC | 2029 | VIC | VIC | 135.9732 | 236.8185 | 27.0341 | Flexible domestic
FP2221_240606a | Step Change - Final | CDP11 | H2 Domestic Flex_VIC | 2030 | VIC | VIC | 339.854 | 568.995 | 64.9538 | Flexible domestic
FP2221_240606a | Step Change - Final | CDP11 | H2 Domestic Flex_VIC | 2031 | VIC | VIC | 728.3272 | 823.3932 | 93.9947 | Flexible domestic
FP2221_240606a | Step Change - Final | CDP11 | H2 Domestic Flex_VIC | 2032 | VIC | VIC | 2206.1575 | 3148.6198 | 358.4494 | Flexible domestic
FP2221_240606a | Step Change - Final | CDP11 | H2 Domestic Flex_VIC | 2033 | VIC | VIC | 5138.5984 | 6890.2788 | 786.5615 | Flexible domestic
FP2221_240606a | Step Change - Final | CDP11 | H2 Domestic Flex_VIC | 2034 | VIC | VIC | 5460.7031 | 8534.0543 | 974.2071 | Flexible domestic
FP2221_240606a | Step Change - Final | CDP11 | H2 Domestic Flex_VIC | 2035 | VIC | VIC | 6031.0886 | 10412.272 | 1188.6155 | Flexible domestic
FP2221_240606a | Step Change - Final | CDP11 | H2 Domestic Flex_VIC | 2036 | VIC | VIC | 6186.5021 | 11158.0174 | 1270.2661 | Flexible domestic
FP2221_240606a | Step Change - Final | CDP11 | H2 Domestic Flex_VIC | 2037 | VIC | VIC | 6356.5883 | 14131.4008 | 1613.1736 | Flexible domestic
FP2221_240606a | Step Change - Final | CDP11 | H2 Domestic Flex_VIC | 2038 | VIC | VIC | 6630.2658 | 14131.4008 | 1613.1736 | Flexible domestic
FP2221_240606a | Step Change - Final | CDP11 | H2 Domestic Flex_VIC | 2039 | VIC | VIC | 6926.8879 | 14131.4008 | 1613.1736 | Flexible domestic
FP2221_240606a | Step Change - Final | CDP11 | H2 Domestic Flex_VIC | 2040 | VIC | VIC | 7113.6975 | 14170.1169 | 1613.1736 | Flexible domestic
FP2221_240606a | Step Change - Final | CDP11 | H2 Domestic Flex_VIC | 2041 | VIC | VIC | 7282.5375 | 15696.4167 | 1791.8284 | Flexible domestic
FP2221_240606a | Step Change - Final | CDP11 | H2 Domestic Flex_VIC | 2042 | VIC | VIC | 7829.0782 | 15696.4167 | 1791.8284 | Flexible domestic
FP2221_240606a | Step Change - Final | CDP11 | H2 Domestic Flex_VIC | 2043 | VIC | VIC | 8120.7703 | 15696.4167 | 1791.8284 | Flexible domestic
FP2221_240606a | Step Change - Final | CDP11 | H2 Domestic Flex_VIC | 2044 | VIC | VIC | 8425.6866 | 17308.2465 | 1970.4288 | Flexible domestic
FP2221_240606a | Step Change - Final | CDP11 | H2 Domestic Flex_VIC | 2045 | VIC | VIC | 9342.8155 | 19151.6479 | 2186.2612 | Flexible domestic
FP2221_240606a | Step Change - Final | CDP11 | H2 Domestic Flex_VIC | 2046 | VIC | VIC | 9525.5817 | 19640.4575 | 2242.0614 | Flexible domestic
FP2221_240606a | Step Change - Final | CDP11 | H2 Domestic Flex_VIC | 2047 | VIC | VIC | 9525.5817 | 19640.4575 | 2242.0614 | Flexible domestic
FP2221_240606a | Step Change - Final | CDP11 | H2 Domestic Flex_VIC | 2048 | VIC | VIC | 9778.0775 | 19694.267 | 2242.0614 | Flexible domestic
FP2221_240606a | Step Change - Final | CDP11 | H2 Domestic Flex_VIC | 2049 | VIC | VIC | 10174.9415 | 19640.4575 | 2242.0614 | Flexible domestic
FP2221_240606a | Step Change - Final | CDP11 | H2 Domestic Flex_VIC | 2050 | VIC | VIC | 10473.6123 | 19581.72 | 2235.3562 | Flexible domestic
FP2221_240606a | Step Change - Final | CDP11 | H2 Domestic Flex_VIC | 2051 | VIC | VIC | 10477.0069 | 23819.9641 | 2719.174 | Flexible domestic
FP2221_240606a | Step Change - Final | CDP11 | H2 Domestic Flex_VIC | 2052 | VIC | VIC | 10573.0104 | 23885.2243 | 2719.174 | Flexible domestic
FP2222_240606a | Step Change - Final | CDP12 | H2 Domestic Fixed_SNSW | 2025 | NSW | SNSW | 2.0229 | 2.0229 | 0.23092 | Fixed domestic
FP2222_240606a | Step Change - Final | CDP12 | H2 Domestic Fixed_SNSW | 2026 | NSW | SNSW | 4.893 | 4.893 | 0.55857 | Fixed domestic
FP2222_240606a | Step Change - Final | CDP12 | H2 Domestic Fixed_SNSW | 2027 | NSW | SNSW | 9.2583 | 9.2583 | 1.0569 | Fixed domestic
FP2222_240606a | Step Change - Final | CDP12 | H2 Domestic Fixed_SNSW | 2028 | NSW | SNSW | 16.1253 | 16.1253 | 1.8358 | Fixed domestic
FP2222_240606a | Step Change - Final | CDP12 | H2 Domestic Fixed_SNSW | 2029 | NSW | SNSW | 35.2785 | 35.2785 | 4.0272 | Fixed domestic
FP2222_240606a | Step Change - Final | CDP12 | H2 Domestic Fixed_SNSW | 2030 | NSW | SNSW | 37.0577 | 37.0577 | 4.2303 | Fixed domestic
FP2222_240606a | Step Change - Final | CDP12 | H2 Domestic Fixed_SNSW | 2031 | NSW | SNSW | 37.0577 | 37.0577 | 4.2303 | Fixed domestic
FP2222_240606a | Step Change - Final | CDP12 | H2 Domestic Fixed_SNSW | 2032 | NSW | SNSW | 37.1592 | 37.1592 | 4.2303 | Fixed domestic
FP2222_240606a | Step Change - Final | CDP12 | H2 Domestic Fixed_SNSW | 2033 | NSW | SNSW | 37.0577 | 37.0577 | 4.2303 | Fixed domestic
FP2222_240606a | Step Change - Final | CDP12 | H2 Domestic Fixed_SNSW | 2034 | NSW | SNSW | 45.4849 | 45.4849 | 5.1923 | Fixed domestic
FP2222_240606a | Step Change - Final | CDP12 | H2 Domestic Fixed_SNSW | 2035 | NSW | SNSW | 52.7806 | 52.7806 | 6.0252 | Fixed domestic
FP2222_240606a | Step Change - Final | CDP12 | H2 Domestic Fixed_SNSW | 2036 | NSW | SNSW | 78.3893 | 78.3893 | 8.9241 | Fixed domestic
FP2222_240606a | Step Change - Final | CDP12 | H2 Domestic Fixed_SNSW | 2037 | NSW | SNSW | 134.7734 | 134.7734 | 15.3851 | Fixed domestic
FP2222_240606a | Step Change - Final | CDP12 | H2 Domestic Fixed_SNSW | 2038 | NSW | SNSW | 181.122 | 181.122 | 20.676 | Fixed domestic
FP2222_240606a | Step Change - Final | CDP12 | H2 Domestic Fixed_SNSW | 2039 | NSW | SNSW | 195.4463 | 195.4463 | 22.3112 | Fixed domestic
FP2222_240606a | Step Change - Final | CDP12 | H2 Domestic Fixed_SNSW | 2040 | NSW | SNSW | 195.9818 | 195.9818 | 22.3112 | Fixed domestic
FP2222_240606a | Step Change - Final | CDP12 | H2 Domestic Fixed_SNSW | 2041 | NSW | SNSW | 195.4463 | 195.4463 | 22.3112 | Fixed domestic
FP2222_240606a | Step Change - Final | CDP12 | H2 Domestic Fixed_SNSW | 2042 | NSW | SNSW | 220.2504 | 220.2504 | 25.1427 | Fixed domestic
FP2222_240606a | Step Change - Final | CDP12 | H2 Domestic Fixed_SNSW | 2043 | NSW | SNSW | 225.4316 | 225.4316 | 25.7342 | Fixed domestic
FP2222_240606a | Step Change - Final | CDP12 | H2 Domestic Fixed_SNSW | 2044 | NSW | SNSW | 226.0492 | 226.0492 | 25.7342 | Fixed domestic
FP2222_240606a | Step Change - Final | CDP12 | H2 Domestic Fixed_SNSW | 2045 | NSW | SNSW | 230.2728 | 230.2728 | 26.2869 | Fixed domestic
FP2222_240606a | Step Change - Final | CDP12 | H2 Domestic Fixed_SNSW | 2046 | NSW | SNSW | 274.5462 | 274.5462 | 31.3409 | Fixed domestic
FP2222_240606a | Step Change - Final | CDP12 | H2 Domestic Fixed_SNSW | 2047 | NSW | SNSW | 274.5462 | 274.5462 | 31.3409 | Fixed domestic
FP2222_240606a | Step Change - Final | CDP12 | H2 Domestic Fixed_SNSW | 2048 | NSW | SNSW | 275.2984 | 275.2984 | 31.3409 | Fixed domestic
FP2222_240606a | Step Change - Final | CDP12 | H2 Domestic Fixed_SNSW | 2049 | NSW | SNSW | 317.6112 | 317.6112 | 36.257 | Fixed domestic
FP2222_240606a | Step Change - Final | CDP12 | H2 Domestic Fixed_SNSW | 2050 | NSW | SNSW | 398.003 | 398.003 | 45.4341 | Fixed domestic
FP2222_240606a | Step Change - Final | CDP12 | H2 Domestic Fixed_SNSW | 2051 | NSW | SNSW | 398.332 | 398.332 | 45.4717 | Fixed domestic
FP2222_240606a | Step Change - Final | CDP12 | H2 Domestic Fixed_SNSW | 2052 | NSW | SNSW | 399.4777 | 399.4777 | 45.4779 | Fixed domestic
FP2222_240606a | Step Change - Final | CDP12 | H2 Domestic Flex_SNSW | 2025 | NSW | SNSW | 37.7398 | 44.9527 | 5.1316 | Flexible domestic
FP2222_240606a | Step Change - Final | CDP12 | H2 Domestic Flex_SNSW | 2026 | NSW | SNSW | 87.5934 | 108.7341 | 12.4126 | Flexible domestic
FP2222_240606a | Step Change - Final | CDP12 | H2 Domestic Flex_SNSW | 2027 | NSW | SNSW | 164.1535 | 205.7394 | 23.4862 | Flexible domestic
FP2222_240606a | Step Change - Final | CDP12 | H2 Domestic Flex_SNSW | 2028 | NSW | SNSW | 286.6057 | 358.3408 | 40.7947 | Flexible domestic
FP2222_240606a | Step Change - Final | CDP12 | H2 Domestic Flex_SNSW | 2029 | NSW | SNSW | 463.0706 | 783.9659 | 89.4938 | Flexible domestic
FP2222_240606a | Step Change - Final | CDP12 | H2 Domestic Flex_SNSW | 2030 | NSW | SNSW | 714.3856 | 823.5035 | 94.0072 | Flexible domestic
FP2222_240606a | Step Change - Final | CDP12 | H2 Domestic Flex_SNSW | 2031 | NSW | SNSW | 705.0512 | 823.5035 | 94.0072 | Flexible domestic
FP2222_240606a | Step Change - Final | CDP12 | H2 Domestic Flex_SNSW | 2032 | NSW | SNSW | 688.327 | 825.7597 | 94.0072 | Flexible domestic
FP2222_240606a | Step Change - Final | CDP12 | H2 Domestic Flex_SNSW | 2033 | NSW | SNSW | 679.6146 | 823.5035 | 94.0072 | Flexible domestic
FP2222_240606a | Step Change - Final | CDP12 | H2 Domestic Flex_SNSW | 2034 | NSW | SNSW | 902.77 | 1010.7756 | 115.3853 | Flexible domestic
FP2222_240606a | Step Change - Final | CDP12 | H2 Domestic Flex_SNSW | 2035 | NSW | SNSW | 1044.1517 | 1172.9031 | 133.893 | Flexible domestic
FP2222_240606a | Step Change - Final | CDP12 | H2 Domestic Flex_SNSW | 2036 | NSW | SNSW | 1137.1846 | 1741.984 | 198.3133 | Flexible domestic
FP2222_240606a | Step Change - Final | CDP12 | H2 Domestic Flex_SNSW | 2037 | NSW | SNSW | 1226.3064 | 2994.964 | 341.8909 | Flexible domestic
FP2222_240606a | Step Change - Final | CDP12 | H2 Domestic Flex_SNSW | 2038 | NSW | SNSW | 1318.5708 | 4024.9331 | 459.4673 | Flexible domestic
FP2222_240606a | Step Change - Final | CDP12 | H2 Domestic Flex_SNSW | 2039 | NSW | SNSW | 1419.3082 | 4343.252 | 495.805 | Flexible domestic
FP2222_240606a | Step Change - Final | CDP12 | H2 Domestic Flex_SNSW | 2040 | NSW | SNSW | 1501.0671 | 4355.1513 | 495.805 | Flexible domestic
FP2222_240606a | Step Change - Final | CDP12 | H2 Domestic Flex_SNSW | 2041 | NSW | SNSW | 1596.298 | 4343.252 | 495.805 | Flexible domestic
FP2222_240606a | Step Change - Final | CDP12 | H2 Domestic Flex_SNSW | 2042 | NSW | SNSW | 1800.0793 | 4894.4529 | 558.7275 | Flexible domestic
FP2222_240606a | Step Change - Final | CDP12 | H2 Domestic Flex_SNSW | 2043 | NSW | SNSW | 1921.6001 | 5009.5902 | 571.871 | Flexible domestic
FP2222_240606a | Step Change - Final | CDP12 | H2 Domestic Flex_SNSW | 2044 | NSW | SNSW | 2036.6493 | 5023.3151 | 571.871 | Flexible domestic
FP2222_240606a | Step Change - Final | CDP12 | H2 Domestic Flex_SNSW | 2045 | NSW | SNSW | 2254.4803 | 5117.1735 | 584.1522 | Flexible domestic
FP2222_240606a | Step Change - Final | CDP12 | H2 Domestic Flex_SNSW | 2046 | NSW | SNSW | 2293.1573 | 6101.0263 | 696.4642 | Flexible domestic
FP2222_240606a | Step Change - Final | CDP12 | H2 Domestic Flex_SNSW | 2047 | NSW | SNSW | 2393.7037 | 6101.0263 | 696.4642 | Flexible domestic
FP2222_240606a | Step Change - Final | CDP12 | H2 Domestic Flex_SNSW | 2048 | NSW | SNSW | 2528.3165 | 6117.7415 | 696.4642 | Flexible domestic
FP2222_240606a | Step Change - Final | CDP12 | H2 Domestic Flex_SNSW | 2049 | NSW | SNSW | 2864.8602 | 7058.0274 | 805.7109 | Flexible domestic
FP2222_240606a | Step Change - Final | CDP12 | H2 Domestic Flex_SNSW | 2050 | NSW | SNSW | 2865.401 | 8844.5121 | 1009.6475 | Flexible domestic
FP2222_240606a | Step Change - Final | CDP12 | H2 Domestic Flex_SNSW | 2051 | NSW | SNSW | 2865.7925 | 8851.8219 | 1010.4819 | Flexible domestic
FP2222_240606a | Step Change - Final | CDP12 | H2 Domestic Flex_SNSW | 2052 | NSW | SNSW | 2866.1004 | 8877.2818 | 1010.6195 | Flexible domestic
FP2222_240606a | Step Change - Final | CDP12 | H2 Domestic Fixed_SNW | 2025 | NSW | SNW | 6.2832 | 6.2832 | 0.71726 | Fixed domestic
FP2222_240606a | Step Change - Final | CDP12 | H2 Domestic Fixed_SNW | 2026 | NSW | SNW | 16.0302 | 16.0302 | 1.8299 | Fixed domestic
FP2222_240606a | Step Change - Final | CDP12 | H2 Domestic Fixed_SNW | 2027 | NSW | SNW | 32.05 | 32.05 | 3.6587 | Fixed domestic
FP2222_240606a | Step Change - Final | CDP12 | H2 Domestic Fixed_SNW | 2028 | NSW | SNW | 56.3046 | 56.3046 | 6.4099 | Fixed domestic
FP2222_240606a | Step Change - Final | CDP12 | H2 Domestic Fixed_SNW | 2029 | NSW | SNW | 133.4354 | 133.4354 | 15.2323 | Fixed domestic
FP2222_240606a | Step Change - Final | CDP12 | H2 Domestic Fixed_SNW | 2030 | NSW | SNW | 133.4354 | 133.4354 | 15.2323 | Fixed domestic
FP2222_240606a | Step Change - Final | CDP12 | H2 Domestic Fixed_SNW | 2031 | NSW | SNW | 133.4354 | 133.4354 | 15.2323 | Fixed domestic
FP2222_240606a | Step Change - Final | CDP12 | H2 Domestic Fixed_SNW | 2032 | NSW | SNW | 134.5386 | 134.5386 | 15.3163 | Fixed domestic
FP2222_240606a | Step Change - Final | CDP12 | H2 Domestic Fixed_SNW | 2033 | NSW | SNW | 134.171 | 134.171 | 15.3163 | Fixed domestic
FP2222_240606a | Step Change - Final | CDP12 | H2 Domestic Fixed_SNW | 2034 | NSW | SNW | 204.726 | 204.726 | 23.3705 | Fixed domestic
FP2222_240606a | Step Change - Final | CDP12 | H2 Domestic Fixed_SNW | 2035 | NSW | SNW | 230.8144 | 230.8144 | 26.3487 | Fixed domestic
FP2222_240606a | Step Change - Final | CDP12 | H2 Domestic Fixed_SNW | 2036 | NSW | SNW | 262.073 | 262.073 | 29.8353 | Fixed domestic
FP2222_240606a | Step Change - Final | CDP12 | H2 Domestic Fixed_SNW | 2037 | NSW | SNW | 433.9331 | 433.9331 | 49.5357 | Fixed domestic
FP2222_240606a | Step Change - Final | CDP12 | H2 Domestic Fixed_SNW | 2038 | NSW | SNW | 516.5211 | 516.5211 | 58.9636 | Fixed domestic
FP2222_240606a | Step Change - Final | CDP12 | H2 Domestic Fixed_SNW | 2039 | NSW | SNW | 516.5211 | 516.5211 | 58.9636 | Fixed domestic
FP2222_240606a | Step Change - Final | CDP12 | H2 Domestic Fixed_SNW | 2040 | NSW | SNW | 517.9362 | 517.9362 | 58.9636 | Fixed domestic
FP2222_240606a | Step Change - Final | CDP12 | H2 Domestic Fixed_SNW | 2041 | NSW | SNW | 516.5211 | 516.5211 | 58.9636 | Fixed domestic
FP2222_240606a | Step Change - Final | CDP12 | H2 Domestic Fixed_SNW | 2042 | NSW | SNW | 594.5457 | 594.5457 | 67.8705 | Fixed domestic
FP2222_240606a | Step Change - Final | CDP12 | H2 Domestic Fixed_SNW | 2043 | NSW | SNW | 594.5457 | 594.5457 | 67.8705 | Fixed domestic
FP2222_240606a | Step Change - Final | CDP12 | H2 Domestic Fixed_SNW | 2044 | NSW | SNW | 596.1746 | 596.1746 | 67.8705 | Fixed domestic
FP2222_240606a | Step Change - Final | CDP12 | H2 Domestic Fixed_SNW | 2045 | NSW | SNW | 594.5457 | 594.5457 | 67.8705 | Fixed domestic
FP2222_240606a | Step Change - Final | CDP12 | H2 Domestic Fixed_SNW | 2046 | NSW | SNW | 720.7999 | 720.7999 | 82.2831 | Fixed domestic
FP2222_240606a | Step Change - Final | CDP12 | H2 Domestic Fixed_SNW | 2047 | NSW | SNW | 720.7999 | 720.7999 | 82.2831 | Fixed domestic
FP2222_240606a | Step Change - Final | CDP12 | H2 Domestic Fixed_SNW | 2048 | NSW | SNW | 722.7747 | 722.7747 | 82.2831 | Fixed domestic
FP2222_240606a | Step Change - Final | CDP12 | H2 Domestic Fixed_SNW | 2049 | NSW | SNW | 720.7999 | 720.7999 | 82.2831 | Fixed domestic
FP2222_240606a | Step Change - Final | CDP12 | H2 Domestic Fixed_SNW | 2050 | NSW | SNW | 1136.305 | 1136.305 | 129.7152 | Fixed domestic
FP2222_240606a | Step Change - Final | CDP12 | H2 Domestic Fixed_SNW | 2051 | NSW | SNW | 1252.8006 | 1252.8006 | 143.0138 | Fixed domestic
FP2222_240606a | Step Change - Final | CDP12 | H2 Domestic Fixed_SNW | 2052 | NSW | SNW | 1240.1692 | 1240.1692 | 141.185 | Fixed domestic
FP2222_240606a | Step Change - Final | CDP12 | H2 Domestic Flex_SNW | 2025 | NSW | SNW | 117.2229 | 139.6271 | 15.9392 | Flexible domestic
FP2222_240606a | Step Change - Final | CDP12 | H2 Domestic Flex_SNW | 2026 | NSW | SNW | 286.9664 | 356.2259 | 40.6651 | Flexible domestic
FP2222_240606a | Step Change - Final | CDP12 | H2 Domestic Flex_SNW | 2027 | NSW | SNW | 568.2623 | 712.2233 | 81.304 | Flexible domestic
FP2222_240606a | Step Change - Final | CDP12 | H2 Domestic Flex_SNW | 2028 | NSW | SNW | 1000.7373 | 1251.2137 | 142.4424 | Flexible domestic
FP2222_240606a | Step Change - Final | CDP12 | H2 Domestic Flex_SNW | 2029 | NSW | SNW | 1633.3482 | 2965.2303 | 338.4966 | Flexible domestic
FP2222_240606a | Step Change - Final | CDP12 | H2 Domestic Flex_SNW | 2030 | NSW | SNW | 2362.0469 | 2965.2303 | 338.4966 | Flexible domestic
FP2222_240606a | Step Change - Final | CDP12 | H2 Domestic Flex_SNW | 2031 | NSW | SNW | 2302.7833 | 2965.2303 | 338.4966 | Flexible domestic
FP2222_240606a | Step Change - Final | CDP12 | H2 Domestic Flex_SNW | 2032 | NSW | SNW | 2252.4391 | 2989.7462 | 340.3627 | Flexible domestic
FP2222_240606a | Step Change - Final | CDP12 | H2 Domestic Flex_SNW | 2033 | NSW | SNW | 2195.5786 | 2981.5775 | 340.3627 | Flexible domestic
FP2222_240606a | Step Change - Final | CDP12 | H2 Domestic Flex_SNW | 2034 | NSW | SNW | 2922.7586 | 4549.4656 | 519.3454 | Flexible domestic
FP2222_240606a | Step Change - Final | CDP12 | H2 Domestic Flex_SNW | 2035 | NSW | SNW | 3372.4721 | 5129.2078 | 585.526 | Flexible domestic
FP2222_240606a | Step Change - Final | CDP12 | H2 Domestic Flex_SNW | 2036 | NSW | SNW | 3665.9341 | 5823.8453 | 663.0061 | Flexible domestic
FP2222_240606a | Step Change - Final | CDP12 | H2 Domestic Flex_SNW | 2037 | NSW | SNW | 3948.3681 | 9642.9576 | 1100.7943 | Flexible domestic
FP2222_240606a | Step Change - Final | CDP12 | H2 Domestic Flex_SNW | 2038 | NSW | SNW | 4238.206 | 11478.2471 | 1310.3022 | Flexible domestic
FP2222_240606a | Step Change - Final | CDP12 | H2 Domestic Flex_SNW | 2039 | NSW | SNW | 4553.5505 | 11478.2471 | 1310.3022 | Flexible domestic
FP2222_240606a | Step Change - Final | CDP12 | H2 Domestic Flex_SNW | 2040 | NSW | SNW | 4806.7558 | 11509.6943 | 1310.3022 | Flexible domestic
FP2222_240606a | Step Change - Final | CDP12 | H2 Domestic Flex_SNW | 2041 | NSW | SNW | 5101.7311 | 11478.2471 | 1310.3022 | Flexible domestic
FP2222_240606a | Step Change - Final | CDP12 | H2 Domestic Flex_SNW | 2042 | NSW | SNW | 5743.2461 | 13212.1259 | 1508.2335 | Flexible domestic
FP2222_240606a | Step Change - Final | CDP12 | H2 Domestic Flex_SNW | 2043 | NSW | SNW | 6087.2869 | 13212.1259 | 1508.2335 | Flexible domestic
FP2222_240606a | Step Change - Final | CDP12 | H2 Domestic Flex_SNW | 2044 | NSW | SNW | 6442.1327 | 13248.3235 | 1508.2335 | Flexible domestic
FP2222_240606a | Step Change - Final | CDP12 | H2 Domestic Flex_SNW | 2045 | NSW | SNW | 7120.2062 | 13212.1259 | 1508.2335 | Flexible domestic
FP2222_240606a | Step Change - Final | CDP12 | H2 Domestic Flex_SNW | 2046 | NSW | SNW | 7231.3373 | 16017.7757 | 1828.5132 | Flexible domestic
FP2222_240606a | Step Change - Final | CDP12 | H2 Domestic Flex_SNW | 2047 | NSW | SNW | 7541.382 | 16017.7757 | 1828.5132 | Flexible domestic
FP2222_240606a | Step Change - Final | CDP12 | H2 Domestic Flex_SNW | 2048 | NSW | SNW | 7959.4481 | 16061.6601 | 1828.5132 | Flexible domestic
FP2222_240606a | Step Change - Final | CDP12 | H2 Domestic Flex_SNW | 2049 | NSW | SNW | 9013.9671 | 16017.7757 | 1828.5132 | Flexible domestic
FP2222_240606a | Step Change - Final | CDP12 | H2 Domestic Flex_SNW | 2050 | NSW | SNW | 9013.4262 | 25251.2213 | 2882.5595 | Flexible domestic
FP2222_240606a | Step Change - Final | CDP12 | H2 Domestic Flex_SNW | 2051 | NSW | SNW | 9013.0347 | 27840.0137 | 3178.0838 | Flexible domestic
FP2222_240606a | Step Change - Final | CDP12 | H2 Domestic Flex_SNW | 2052 | NSW | SNW | 9012.7268 | 27559.3151 | 3137.4448 | Flexible domestic
FP2222_240606a | Step Change - Final | CDP12 | H2 Domestic Fixed_CQ | 2025 | QLD | CQ | 0.77029 | 0.77029 | 0.087932 | Fixed domestic
FP2222_240606a | Step Change - Final | CDP12 | H2 Domestic Fixed_CQ | 2026 | QLD | CQ | 0.78418 | 0.78418 | 0.089518 | Fixed domestic
FP2222_240606a | Step Change - Final | CDP12 | H2 Domestic Fixed_CQ | 2027 | QLD | CQ | 0.78418 | 0.78418 | 0.089518 | Fixed domestic
FP2222_240606a | Step Change - Final | CDP12 | H2 Domestic Fixed_CQ | 2028 | QLD | CQ | 0.78633 | 0.78633 | 0.089518 | Fixed domestic
FP2222_240606a | Step Change - Final | CDP12 | H2 Domestic Fixed_CQ | 2029 | QLD | CQ | 16.2857 | 16.2857 | 1.8591 | Fixed domestic
FP2222_240606a | Step Change - Final | CDP12 | H2 Domestic Fixed_CQ | 2030 | QLD | CQ | 110.2794 | 110.2794 | 12.589 | Fixed domestic
FP2222_240606a | Step Change - Final | CDP12 | H2 Domestic Fixed_CQ | 2031 | QLD | CQ | 110.2794 | 110.2794 | 12.589 | Fixed domestic
FP2222_240606a | Step Change - Final | CDP12 | H2 Domestic Fixed_CQ | 2032 | QLD | CQ | 149.7742 | 149.7742 | 17.0508 | Fixed domestic
FP2222_240606a | Step Change - Final | CDP12 | H2 Domestic Fixed_CQ | 2033 | QLD | CQ | 211.3222 | 211.3222 | 24.1235 | Fixed domestic
FP2222_240606a | Step Change - Final | CDP12 | H2 Domestic Fixed_CQ | 2034 | QLD | CQ | 225.3789 | 225.3789 | 25.7282 | Fixed domestic
FP2222_240606a | Step Change - Final | CDP12 | H2 Domestic Fixed_CQ | 2035 | QLD | CQ | 264.218 | 264.218 | 30.1619 | Fixed domestic
FP2222_240606a | Step Change - Final | CDP12 | H2 Domestic Fixed_CQ | 2036 | QLD | CQ | 366.5353 | 366.5353 | 41.7276 | Fixed domestic
FP2222_240606a | Step Change - Final | CDP12 | H2 Domestic Fixed_CQ | 2037 | QLD | CQ | 430.4067 | 430.4067 | 49.1332 | Fixed domestic
FP2222_240606a | Step Change - Final | CDP12 | H2 Domestic Fixed_CQ | 2038 | QLD | CQ | 487.8983 | 487.8983 | 55.6962 | Fixed domestic
FP2222_240606a | Step Change - Final | CDP12 | H2 Domestic Fixed_CQ | 2039 | QLD | CQ | 561.8395 | 561.8395 | 64.1369 | Fixed domestic
FP2222_240606a | Step Change - Final | CDP12 | H2 Domestic Fixed_CQ | 2040 | QLD | CQ | 644.1074 | 644.1074 | 73.3273 | Fixed domestic
FP2222_240606a | Step Change - Final | CDP12 | H2 Domestic Fixed_CQ | 2041 | QLD | CQ | 670.3618 | 670.3618 | 76.5253 | Fixed domestic
FP2222_240606a | Step Change - Final | CDP12 | H2 Domestic Fixed_CQ | 2042 | QLD | CQ | 685.0364 | 685.0364 | 78.2005 | Fixed domestic
FP2222_240606a | Step Change - Final | CDP12 | H2 Domestic Fixed_CQ | 2043 | QLD | CQ | 685.0364 | 685.0364 | 78.2005 | Fixed domestic
FP2222_240606a | Step Change - Final | CDP12 | H2 Domestic Fixed_CQ | 2044 | QLD | CQ | 1022.9648 | 1022.9648 | 116.4577 | Fixed domestic
FP2222_240606a | Step Change - Final | CDP12 | H2 Domestic Fixed_CQ | 2045 | QLD | CQ | 1020.1698 | 1020.1698 | 116.4577 | Fixed domestic
FP2222_240606a | Step Change - Final | CDP12 | H2 Domestic Fixed_CQ | 2046 | QLD | CQ | 1140.2828 | 1140.2828 | 130.1693 | Fixed domestic
FP2222_240606a | Step Change - Final | CDP12 | H2 Domestic Fixed_CQ | 2047 | QLD | CQ | 1140.2828 | 1140.2828 | 130.1693 | Fixed domestic
FP2222_240606a | Step Change - Final | CDP12 | H2 Domestic Fixed_CQ | 2048 | QLD | CQ | 1165.7115 | 1165.7115 | 132.7085 | Fixed domestic
FP2222_240606a | Step Change - Final | CDP12 | H2 Domestic Fixed_CQ | 2049 | QLD | CQ | 1162.5265 | 1162.5265 | 132.7085 | Fixed domestic
FP2222_240606a | Step Change - Final | CDP12 | H2 Domestic Fixed_CQ | 2050 | QLD | CQ | 1360.455 | 1360.455 | 155.3031 | Fixed domestic
FP2222_240606a | Step Change - Final | CDP12 | H2 Domestic Fixed_CQ | 2051 | QLD | CQ | 1360.4412 | 1360.4412 | 155.3015 | Fixed domestic
FP2222_240606a | Step Change - Final | CDP12 | H2 Domestic Fixed_CQ | 2052 | QLD | CQ | 1364.1684 | 1364.1684 | 155.3015 | Fixed domestic
FP2222_240606a | Step Change - Final | CDP12 | H2 Domestic Flex_CQ | 2025 | QLD | CQ | 14.3708 | 17.1175 | 1.954 | Flexible domestic
FP2222_240606a | Step Change - Final | CDP12 | H2 Domestic Flex_CQ | 2026 | QLD | CQ | 14.0381 | 17.4263 | 1.9893 | Flexible domestic
FP2222_240606a | Step Change - Final | CDP12 | H2 Domestic Flex_CQ | 2027 | QLD | CQ | 13.7071 | 17.4263 | 1.9893 | Flexible domestic
FP2222_240606a | Step Change - Final | CDP12 | H2 Domestic Flex_CQ | 2028 | QLD | CQ | 13.378 | 17.474 | 1.9893 | Flexible domestic
FP2222_240606a | Step Change - Final | CDP12 | H2 Domestic Flex_CQ | 2029 | QLD | CQ | 290.0512 | 361.9036 | 41.3132 | Flexible domestic
FP2222_240606a | Step Change - Final | CDP12 | H2 Domestic Flex_CQ | 2030 | QLD | CQ | 1223.6382 | 2450.6533 | 279.7549 | Flexible domestic
FP2222_240606a | Step Change - Final | CDP12 | H2 Domestic Flex_CQ | 2031 | QLD | CQ | 2139.1355 | 2450.6533 | 279.7549 | Flexible domestic
FP2222_240606a | Step Change - Final | CDP12 | H2 Domestic Flex_CQ | 2032 | QLD | CQ | 2975.5544 | 3328.3158 | 378.9066 | Flexible domestic
FP2222_240606a | Step Change - Final | CDP12 | H2 Domestic Flex_CQ | 2033 | QLD | CQ | 4213.2127 | 4696.0498 | 536.0787 | Flexible domestic
FP2222_240606a | Step Change - Final | CDP12 | H2 Domestic Flex_CQ | 2034 | QLD | CQ | 4107.3433 | 5008.4195 | 571.7374 | Flexible domestic
FP2222_240606a | Step Change - Final | CDP12 | H2 Domestic Flex_CQ | 2035 | QLD | CQ | 4903.1335 | 5871.511 | 670.2638 | Flexible domestic
FP2222_240606a | Step Change - Final | CDP12 | H2 Domestic Flex_CQ | 2036 | QLD | CQ | 5268.7377 | 8145.229 | 927.2802 | Flexible domestic
FP2222_240606a | Step Change - Final | CDP12 | H2 Domestic Flex_CQ | 2037 | QLD | CQ | 5631.4498 | 9564.5927 | 1091.8485 | Flexible domestic
FP2222_240606a | Step Change - Final | CDP12 | H2 Domestic Flex_CQ | 2038 | QLD | CQ | 5959.358 | 10842.1839 | 1237.6922 | Flexible domestic
FP2222_240606a | Step Change - Final | CDP12 | H2 Domestic Flex_CQ | 2039 | QLD | CQ | 6126.8387 | 12485.3232 | 1425.2652 | Flexible domestic
FP2222_240606a | Step Change - Final | CDP12 | H2 Domestic Flex_CQ | 2040 | QLD | CQ | 6988.4402 | 14313.4978 | 1629.4966 | Flexible domestic
FP2222_240606a | Step Change - Final | CDP12 | H2 Domestic Flex_CQ | 2041 | QLD | CQ | 7292.7102 | 14896.9282 | 1700.5626 | Flexible domestic
FP2222_240606a | Step Change - Final | CDP12 | H2 Domestic Flex_CQ | 2042 | QLD | CQ | 7838.2064 | 15223.0321 | 1737.7891 | Flexible domestic
FP2222_240606a | Step Change - Final | CDP12 | H2 Domestic Flex_CQ | 2043 | QLD | CQ | 8282.7345 | 15223.0321 | 1737.7891 | Flexible domestic
FP2222_240606a | Step Change - Final | CDP12 | H2 Domestic Flex_CQ | 2044 | QLD | CQ | 8745.5086 | 22732.5514 | 2587.9498 | Flexible domestic
FP2222_240606a | Step Change - Final | CDP12 | H2 Domestic Flex_CQ | 2045 | QLD | CQ | 9101.0625 | 22670.4406 | 2587.9498 | Flexible domestic
FP2222_240606a | Step Change - Final | CDP12 | H2 Domestic Flex_CQ | 2046 | QLD | CQ | 9519.1664 | 25339.6173 | 2892.6504 | Flexible domestic
FP2222_240606a | Step Change - Final | CDP12 | H2 Domestic Flex_CQ | 2047 | QLD | CQ | 9941.8575 | 25339.6173 | 2892.6504 | Flexible domestic
FP2222_240606a | Step Change - Final | CDP12 | H2 Domestic Flex_CQ | 2048 | QLD | CQ | 10235.71 | 25904.7005 | 2949.0779 | Flexible domestic
FP2222_240606a | Step Change - Final | CDP12 | H2 Domestic Flex_CQ | 2049 | QLD | CQ | 10749.4871 | 25833.9226 | 2949.0779 | Flexible domestic
FP2222_240606a | Step Change - Final | CDP12 | H2 Domestic Flex_CQ | 2050 | QLD | CQ | 11141.4954 | 30232.3344 | 3451.1797 | Flexible domestic
FP2222_240606a | Step Change - Final | CDP12 | H2 Domestic Flex_CQ | 2051 | QLD | CQ | 11389.9383 | 30232.0256 | 3451.1445 | Flexible domestic
FP2222_240606a | Step Change - Final | CDP12 | H2 Domestic Flex_CQ | 2052 | QLD | CQ | 11876.6643 | 30314.8531 | 3451.1445 | Flexible domestic
FP2222_240606a | Step Change - Final | CDP12 | H2 Export Fixed_NQ | 2025 | QLD | NQ | 0 | 0 | 0 | Fixed export
FP2222_240606a | Step Change - Final | CDP12 | H2 Export Fixed_NQ | 2026 | QLD | NQ | 0 | 0 | 0 | Fixed export
FP2222_240606a | Step Change - Final | CDP12 | H2 Export Fixed_NQ | 2027 | QLD | NQ | 0 | 0 | 0 | Fixed export
FP2222_240606a | Step Change - Final | CDP12 | H2 Export Fixed_NQ | 2028 | QLD | NQ | 0 | 0 | 0 | Fixed export
FP2222_240606a | Step Change - Final | CDP12 | H2 Export Fixed_NQ | 2029 | QLD | NQ | 0 | 0 | 0 | Fixed export
FP2222_240606a | Step Change - Final | CDP12 | H2 Export Fixed_NQ | 2030 | QLD | NQ | 44.5369 | 44.5369 | 5.0841 | Fixed export
FP2222_240606a | Step Change - Final | CDP12 | H2 Export Fixed_NQ | 2031 | QLD | NQ | 44.5369 | 44.5369 | 5.0841 | Fixed export
FP2222_240606a | Step Change - Final | CDP12 | H2 Export Fixed_NQ | 2032 | QLD | NQ | 72.1145 | 72.1145 | 8.2098 | Fixed export
FP2222_240606a | Step Change - Final | CDP12 | H2 Export Fixed_NQ | 2033 | QLD | NQ | 79.0824 | 79.0824 | 9.0277 | Fixed export
FP2222_240606a | Step Change - Final | CDP12 | H2 Export Fixed_NQ | 2034 | QLD | NQ | 79.0824 | 79.0824 | 9.0277 | Fixed export
FP2222_240606a | Step Change - Final | CDP12 | H2 Export Fixed_NQ | 2035 | QLD | NQ | 102.5639 | 102.5639 | 11.7082 | Fixed export
FP2222_240606a | Step Change - Final | CDP12 | H2 Export Fixed_NQ | 2036 | QLD | NQ | 114.5885 | 114.5885 | 13.0451 | Fixed export
FP2222_240606a | Step Change - Final | CDP12 | H2 Export Fixed_NQ | 2037 | QLD | NQ | 126.5942 | 126.5942 | 14.4514 | Fixed export
FP2222_240606a | Step Change - Final | CDP12 | H2 Export Fixed_NQ | 2038 | QLD | NQ | 126.5942 | 126.5942 | 14.4514 | Fixed export
FP2222_240606a | Step Change - Final | CDP12 | H2 Export Fixed_NQ | 2039 | QLD | NQ | 126.5942 | 126.5942 | 14.4514 | Fixed export
FP2222_240606a | Step Change - Final | CDP12 | H2 Export Fixed_NQ | 2040 | QLD | NQ | 134.011 | 134.011 | 15.2563 | Fixed export
FP2222_240606a | Step Change - Final | CDP12 | H2 Export Fixed_NQ | 2041 | QLD | NQ | 133.6448 | 133.6448 | 15.2563 | Fixed export
FP2222_240606a | Step Change - Final | CDP12 | H2 Export Fixed_NQ | 2042 | QLD | NQ | 138.4374 | 138.4374 | 15.8034 | Fixed export
FP2222_240606a | Step Change - Final | CDP12 | H2 Export Fixed_NQ | 2043 | QLD | NQ | 138.4374 | 138.4374 | 15.8034 | Fixed export
FP2222_240606a | Step Change - Final | CDP12 | H2 Export Fixed_NQ | 2044 | QLD | NQ | 157.3987 | 157.3987 | 17.9188 | Fixed export
FP2222_240606a | Step Change - Final | CDP12 | H2 Export Fixed_NQ | 2045 | QLD | NQ | 156.9687 | 156.9687 | 17.9188 | Fixed export
FP2222_240606a | Step Change - Final | CDP12 | H2 Export Fixed_NQ | 2046 | QLD | NQ | 184.173 | 184.173 | 21.0243 | Fixed export
FP2222_240606a | Step Change - Final | CDP12 | H2 Export Fixed_NQ | 2047 | QLD | NQ | 184.173 | 184.173 | 21.0243 | Fixed export
FP2222_240606a | Step Change - Final | CDP12 | H2 Export Fixed_NQ | 2048 | QLD | NQ | 184.6775 | 184.6775 | 21.0243 | Fixed export
FP2222_240606a | Step Change - Final | CDP12 | H2 Export Fixed_NQ | 2049 | QLD | NQ | 184.173 | 184.173 | 21.0243 | Fixed export
FP2222_240606a | Step Change - Final | CDP12 | H2 Export Fixed_NQ | 2050 | QLD | NQ | 184.173 | 184.173 | 21.0243 | Fixed export
FP2222_240606a | Step Change - Final | CDP12 | H2 Export Fixed_NQ | 2051 | QLD | NQ | 196.0994 | 196.0994 | 22.3858 | Fixed export
FP2222_240606a | Step Change - Final | CDP12 | H2 Export Fixed_NQ | 2052 | QLD | NQ | 271.8892 | 271.8892 | 30.9528 | Fixed export
FP2222_240606a | Step Change - Final | CDP12 | H2 Export Flex_NQ | 2025 | QLD | NQ | 0 | 0 | 0 | Flexible export
FP2222_240606a | Step Change - Final | CDP12 | H2 Export Flex_NQ | 2026 | QLD | NQ | 0 | 0 | 0 | Flexible export
FP2222_240606a | Step Change - Final | CDP12 | H2 Export Flex_NQ | 2027 | QLD | NQ | 0 | 0 | 0 | Flexible export
FP2222_240606a | Step Change - Final | CDP12 | H2 Export Flex_NQ | 2028 | QLD | NQ | 0 | 0 | 0 | Flexible export
FP2222_240606a | Step Change - Final | CDP12 | H2 Export Flex_NQ | 2029 | QLD | NQ | 0 | 0 | 0 | Flexible export
FP2222_240606a | Step Change - Final | CDP12 | H2 Export Flex_NQ | 2030 | QLD | NQ | 1274.241 | 2226.8448 | 254.206 | Flexible export
FP2222_240606a | Step Change - Final | CDP12 | H2 Export Flex_NQ | 2031 | QLD | NQ | 1467.9896 | 2226.8448 | 254.206 | Flexible export
FP2222_240606a | Step Change - Final | CDP12 | H2 Export Flex_NQ | 2032 | QLD | NQ | 2792.9808 | 3605.7236 | 410.4877 | Flexible export
FP2222_240606a | Step Change - Final | CDP12 | H2 Export Flex_NQ | 2033 | QLD | NQ | 2992.314 | 3954.1204 | 451.3836 | Flexible export
FP2222_240606a | Step Change - Final | CDP12 | H2 Export Flex_NQ | 2034 | QLD | NQ | 2463.8851 | 3954.1204 | 451.3836 | Flexible export
FP2222_240606a | Step Change - Final | CDP12 | H2 Export Flex_NQ | 2035 | QLD | NQ | 3389.8961 | 5128.1974 | 585.4107 | Flexible export
FP2222_240606a | Step Change - Final | CDP12 | H2 Export Flex_NQ | 2036 | QLD | NQ | 3728.058 | 5729.427 | 652.2572 | Flexible export
FP2222_240606a | Step Change - Final | CDP12 | H2 Export Flex_NQ | 2037 | QLD | NQ | 3184.4883 | 6329.7111 | 722.5698 | Flexible export
FP2222_240606a | Step Change - Final | CDP12 | H2 Export Flex_NQ | 2038 | QLD | NQ | 2072.7813 | 6329.7111 | 722.5698 | Flexible export
FP2222_240606a | Step Change - Final | CDP12 | H2 Export Flex_NQ | 2039 | QLD | NQ | 2499.7992 | 6329.7111 | 722.5698 | Flexible export
FP2222_240606a | Step Change - Final | CDP12 | H2 Export Flex_NQ | 2040 | QLD | NQ | 3041.1274 | 6700.5483 | 762.8129 | Flexible export
FP2222_240606a | Step Change - Final | CDP12 | H2 Export Flex_NQ | 2041 | QLD | NQ | 2178.228 | 6682.2408 | 762.8129 | Flexible export
FP2222_240606a | Step Change - Final | CDP12 | H2 Export Flex_NQ | 2042 | QLD | NQ | 3388.2348 | 6921.872 | 790.168 | Flexible export
FP2222_240606a | Step Change - Final | CDP12 | H2 Export Flex_NQ | 2043 | QLD | NQ | 3064.3069 | 6921.872 | 790.168 | Flexible export
FP2222_240606a | Step Change - Final | CDP12 | H2 Export Flex_NQ | 2044 | QLD | NQ | 3333.3447 | 7869.9364 | 895.9399 | Flexible export
FP2222_240606a | Step Change - Final | CDP12 | H2 Export Flex_NQ | 2045 | QLD | NQ | 3653.1137 | 7848.4338 | 895.9399 | Flexible export
FP2222_240606a | Step Change - Final | CDP12 | H2 Export Flex_NQ | 2046 | QLD | NQ | 4606.2731 | 9208.6478 | 1051.2155 | Flexible export
FP2222_240606a | Step Change - Final | CDP12 | H2 Export Flex_NQ | 2047 | QLD | NQ | 4427.0179 | 9208.6478 | 1051.2155 | Flexible export
FP2222_240606a | Step Change - Final | CDP12 | H2 Export Flex_NQ | 2048 | QLD | NQ | 3277.7871 | 9233.877 | 1051.2155 | Flexible export
FP2222_240606a | Step Change - Final | CDP12 | H2 Export Flex_NQ | 2049 | QLD | NQ | 4476.8408 | 9208.6478 | 1051.2155 | Flexible export
FP2222_240606a | Step Change - Final | CDP12 | H2 Export Flex_NQ | 2050 | QLD | NQ | 3883.2371 | 9208.6478 | 1051.2155 | Flexible export
FP2222_240606a | Step Change - Final | CDP12 | H2 Export Flex_NQ | 2051 | QLD | NQ | 4430.1401 | 9804.9701 | 1119.2888 | Flexible export
FP2222_240606a | Step Change - Final | CDP12 | H2 Export Flex_NQ | 2052 | QLD | NQ | 4867.1998 | 13594.4606 | 1547.639 | Flexible export
FP2222_240606a | Step Change - Final | CDP12 | H2 GS&NH3 Fixed_NQ | 2025 | QLD | NQ | 0 | 0 | 0 | Fixed green steel and ammonia
FP2222_240606a | Step Change - Final | CDP12 | H2 GS&NH3 Fixed_NQ | 2026 | QLD | NQ | 0 | 0 | 0 | Fixed green steel and ammonia
FP2222_240606a | Step Change - Final | CDP12 | H2 GS&NH3 Fixed_NQ | 2027 | QLD | NQ | 0 | 0 | 0 | Fixed green steel and ammonia
FP2222_240606a | Step Change - Final | CDP12 | H2 GS&NH3 Fixed_NQ | 2028 | QLD | NQ | 0 | 0 | 0 | Fixed green steel and ammonia
FP2222_240606a | Step Change - Final | CDP12 | H2 GS&NH3 Fixed_NQ | 2029 | QLD | NQ | 0 | 0 | 0 | Fixed green steel and ammonia
FP2222_240606a | Step Change - Final | CDP12 | H2 GS&NH3 Fixed_NQ | 2030 | QLD | NQ | 154.092 | 154.092 | 17.5904 | Fixed green steel and ammonia
FP2222_240606a | Step Change - Final | CDP12 | H2 GS&NH3 Fixed_NQ | 2031 | QLD | NQ | 179.9669 | 179.9669 | 20.5442 | Fixed green steel and ammonia
FP2222_240606a | Step Change - Final | CDP12 | H2 GS&NH3 Fixed_NQ | 2032 | QLD | NQ | 348.5562 | 348.5562 | 39.6808 | Fixed green steel and ammonia
FP2222_240606a | Step Change - Final | CDP12 | H2 GS&NH3 Fixed_NQ | 2033 | QLD | NQ | 378.5754 | 378.5754 | 43.2164 | Fixed green steel and ammonia
FP2222_240606a | Step Change - Final | CDP12 | H2 GS&NH3 Fixed_NQ | 2034 | QLD | NQ | 316.4496 | 316.4496 | 36.1244 | Fixed green steel and ammonia
FP2222_240606a | Step Change - Final | CDP12 | H2 GS&NH3 Fixed_NQ | 2035 | QLD | NQ | 441.379 | 441.379 | 50.3857 | Fixed green steel and ammonia
FP2222_240606a | Step Change - Final | CDP12 | H2 GS&NH3 Fixed_NQ | 2036 | QLD | NQ | 494.1322 | 494.1322 | 56.2537 | Fixed green steel and ammonia
FP2222_240606a | Step Change - Final | CDP12 | H2 GS&NH3 Fixed_NQ | 2037 | QLD | NQ | 427.8982 | 427.8982 | 48.8468 | Fixed green steel and ammonia
FP2222_240606a | Step Change - Final | CDP12 | H2 GS&NH3 Fixed_NQ | 2038 | QLD | NQ | 282.7439 | 282.7439 | 32.2767 | Fixed green steel and ammonia
FP2222_240606a | Step Change - Final | CDP12 | H2 GS&NH3 Fixed_NQ | 2039 | QLD | NQ | 345.6893 | 345.6893 | 39.4623 | Fixed green steel and ammonia
FP2222_240606a | Step Change - Final | CDP12 | H2 GS&NH3 Fixed_NQ | 2040 | QLD | NQ | 428.1054 | 428.1054 | 48.737 | Fixed green steel and ammonia
FP2222_240606a | Step Change - Final | CDP12 | H2 GS&NH3 Fixed_NQ | 2041 | QLD | NQ | 307.3906 | 307.3906 | 35.0903 | Fixed green steel and ammonia
FP2222_240606a | Step Change - Final | CDP12 | H2 GS&NH3 Fixed_NQ | 2042 | QLD | NQ | 474.5765 | 474.5765 | 54.1754 | Fixed green steel and ammonia
FP2222_240606a | Step Change - Final | CDP12 | H2 GS&NH3 Fixed_NQ | 2043 | QLD | NQ | 425.4149 | 425.4149 | 48.5633 | Fixed green steel and ammonia
FP2222_240606a | Step Change - Final | CDP12 | H2 GS&NH3 Fixed_NQ | 2044 | QLD | NQ | 460.5773 | 460.5773 | 52.4337 | Fixed green steel and ammonia
FP2222_240606a | Step Change - Final | CDP12 | H2 GS&NH3 Fixed_NQ | 2045 | QLD | NQ | 500.3021 | 500.3021 | 57.1121 | Fixed green steel and ammonia
FP2222_240606a | Step Change - Final | CDP12 | H2 GS&NH3 Fixed_NQ | 2046 | QLD | NQ | 626.1297 | 626.1297 | 71.476 | Fixed green steel and ammonia
FP2222_240606a | Step Change - Final | CDP12 | H2 GS&NH3 Fixed_NQ | 2047 | QLD | NQ | 596.4493 | 596.4493 | 68.0878 | Fixed green steel and ammonia
FP2222_240606a | Step Change - Final | CDP12 | H2 GS&NH3 Fixed_NQ | 2048 | QLD | NQ | 439.5263 | 439.5263 | 50.0371 | Fixed green steel and ammonia
FP2222_240606a | Step Change - Final | CDP12 | H2 GS&NH3 Fixed_NQ | 2049 | QLD | NQ | 595.0078 | 595.0078 | 67.9233 | Fixed green steel and ammonia
FP2222_240606a | Step Change - Final | CDP12 | H2 GS&NH3 Fixed_NQ | 2050 | QLD | NQ | 512.2599 | 512.2599 | 58.4772 | Fixed green steel and ammonia
FP2222_240606a | Step Change - Final | CDP12 | H2 GS&NH3 Fixed_NQ | 2051 | QLD | NQ | 579.2441 | 579.2441 | 66.1238 | Fixed green steel and ammonia
FP2222_240606a | Step Change - Final | CDP12 | H2 GS&NH3 Fixed_NQ | 2052 | QLD | NQ | 633.3811 | 633.3811 | 72.1062 | Fixed green steel and ammonia
FP2222_240606a | Step Change - Final | CDP12 | H2 Domestic Fixed_SQ | 2025 | QLD | SQ | 0.13739 | 0.13739 | 0.015684 | Fixed domestic
FP2222_240606a | Step Change - Final | CDP12 | H2 Domestic Fixed_SQ | 2026 | QLD | SQ | 0.14067 | 0.14067 | 0.016059 | Fixed domestic
FP2222_240606a | Step Change - Final | CDP12 | H2 Domestic Fixed_SQ | 2027 | QLD | SQ | 0.14067 | 0.14067 | 0.016059 | Fixed domestic
FP2222_240606a | Step Change - Final | CDP12 | H2 Domestic Fixed_SQ | 2028 | QLD | SQ | 0.14106 | 0.14106 | 0.016059 | Fixed domestic
FP2222_240606a | Step Change - Final | CDP12 | H2 Domestic Fixed_SQ | 2029 | QLD | SQ | 3.037 | 3.037 | 0.34669 | Fixed domestic
FP2222_240606a | Step Change - Final | CDP12 | H2 Domestic Fixed_SQ | 2030 | QLD | SQ | 22.5523 | 22.5523 | 2.5745 | Fixed domestic
FP2222_240606a | Step Change - Final | CDP12 | H2 Domestic Fixed_SQ | 2031 | QLD | SQ | 22.5523 | 22.5523 | 2.5745 | Fixed domestic
FP2222_240606a | Step Change - Final | CDP12 | H2 Domestic Fixed_SQ | 2032 | QLD | SQ | 37.0397 | 37.0397 | 4.2167 | Fixed domestic
FP2222_240606a | Step Change - Final | CDP12 | H2 Domestic Fixed_SQ | 2033 | QLD | SQ | 49.9592 | 49.9592 | 5.7031 | Fixed domestic
FP2222_240606a | Step Change - Final | CDP12 | H2 Domestic Fixed_SQ | 2034 | QLD | SQ | 113.8604 | 113.8604 | 12.9978 | Fixed domestic
FP2222_240606a | Step Change - Final | CDP12 | H2 Domestic Fixed_SQ | 2035 | QLD | SQ | 174.8448 | 174.8448 | 19.9594 | Fixed domestic
FP2222_240606a | Step Change - Final | CDP12 | H2 Domestic Fixed_SQ | 2036 | QLD | SQ | 273.8785 | 273.8785 | 31.1792 | Fixed domestic
FP2222_240606a | Step Change - Final | CDP12 | H2 Domestic Fixed_SQ | 2037 | QLD | SQ | 327.6693 | 327.6693 | 37.4052 | Fixed domestic
FP2222_240606a | Step Change - Final | CDP12 | H2 Domestic Fixed_SQ | 2038 | QLD | SQ | 327.6693 | 327.6693 | 37.4052 | Fixed domestic
FP2222_240606a | Step Change - Final | CDP12 | H2 Domestic Fixed_SQ | 2039 | QLD | SQ | 426.4842 | 426.4842 | 48.6854 | Fixed domestic
FP2222_240606a | Step Change - Final | CDP12 | H2 Domestic Fixed_SQ | 2040 | QLD | SQ | 427.6526 | 427.6526 | 48.6854 | Fixed domestic
FP2222_240606a | Step Change - Final | CDP12 | H2 Domestic Fixed_SQ | 2041 | QLD | SQ | 435.8065 | 435.8065 | 49.7496 | Fixed domestic
FP2222_240606a | Step Change - Final | CDP12 | H2 Domestic Fixed_SQ | 2042 | QLD | SQ | 435.8065 | 435.8065 | 49.7496 | Fixed domestic